## Info
Substance name (as chemical equation) | alternate name, like water for H2O |  | Name of constant1, REQUIRED! | number of constants is not limited, as long as they are written here into a new column
source of data |  |  | dimension
format of first 7 rows is strict |  |  | variablename of constant1, REQUIRED!
value of constant1, REQUIRED!
Temperature | Temperature | Pressure | Name of property, REQUIRED! | number of properties is not limited, as long as they are written here into a new column (Excel 2013 allows ‎16.384 ‎columns)
C | K | bar | dimension
| fT | fP | variablename of property, REQUIRED!
0 | 273.15 | 1 | value of property, REQUIRED! | values of properties is not limited (Excel 2013 allows ‎1.048.576 ‎rows)
Boxed area is a sample for the compound
completely empty rows are not allowed!
for an example refer worksheet H2O
Some rules:
All values must be in SI units with the exception of molar mass. However, molar mass is converted to SI (kg/m3) as soon as it is imported

## MatterData
Shortcut | Name | Phase | Mol Mass | Molar Mass | Melting Point | Boiling Point | Density | Heat Capacity | lin. expansion coefficient | modulus of elasticity
sSubstance |  | ttxPhases | fMolMass | fMolarMass | fMeltPoint | fBoilPoint | fDensity | fCp | fExpCoeff | fModElast | number of properties is not limited, as long as the name is in the first row and the variablename in the second!
NH3 | Ammonia | gas | 17.0305 | 0.017031 | 195.42 | 239.81 | 0.73 | 2165
CO2 | Carbon Dioxide | gas | 44.0095 | 0.04401 | 194.7 | 216.6 | 1.977 | 819
CO2 | Carbon Dioxide | liquid | 44.0095 | 0.04401 | 194.7 | 216.6 | 1.977 | 819
H2SO4 | Hydrogen Sulfate | gas | 98.0785 | 0.098078 | 283 | 610
CO | Carbon Monoxide | gas | 28.0101 | 0.02801 | 68.13 | 81.6 | 1.145 | 7270.3
NO3 | Nitrate | solid | 62.0049 | 0.062005 |  |  | 0.804 | 1860
NO3 | Nitrate | liquid | 62.0049 | 0.062005 |  |  | 0.804 | 1860
Urine | Urine | liquid | 18 | 0.018
CH4 | Methane | gas | 16.0425 | 0.016042 | 90.7 | 111.66 | 0.656 | 8916.7
Plastic | Plastic | solid | 43.47 | 0.04347 |  |  | 980
H2O2 | Hydrogen Peroxide | gas | 34.0147 | 0.034015 | 272.72 | 423.3 | 1.45 | 1267 |  |  | http://webbook.nist.gov/cgi/inchi/InChI%3D1S/H2O2/c1-2/h1-2H
H2O2 | Hydrogen Peroxide | liquid | 34.0147 | 0.034015 | 272.72 | 423.3 | 1.14 | 1267 |  |  | http://webbook.nist.gov/cgi/inchi/InChI%3D1S/H2O2/c1-2/h1-2H
O3 | Ozone | gas | 47.9982 | 0.047998 | 81 | 161 | 2.144
H2 | Hydrogen | gas | 2.0159 | 0.0020159 | 14.15 | 20.25 | 0.0899 | 14304
H2 | Hydrogen | liquid | 2.0159 | 0.0020159 |  |  |  | 14304
O2 | Oxygen | gas | 32 | 0.032 | 54.8 | 90.15 | 1.429 | 920
O2 | Oxygen | liquid | 32 | 0.032 | 54.8 | 90.15 | 1.141 | 920
N2 | Nitrogen | gas | 28.013 | 0.028013 |  | 77.36 | 0.314 | 1040
N2 | Nitrogen | liquid | 28.013 | 0.028013 |  | 77.36 | 0.8085 | 1040
KO2 | Potassium Superoxide | solid | 71.1 | 0.0711 | 653.15 |  | 2.14
KOH | Potassium Hydroxide | liquid | 56.11 | 0.05611 |  |  |  | 1180
KOH | Potassium Hydroxide | solid | 56.11 | 0.05611 | 633.15 | 1593.15 | 2.04 | 1180
H | Hydrogen | gas | 1.0079 | 0.0010079 | 14.15 | 20.25 | 0.084 | 709 |  | 0.02
He | Helium | gas | 4.0026 | 0.0040026 | 1.15 | 4.25 | 0.17 | 5193 |  | 0.1
Li | Lithium | solid | 6.941 | 0.006941 | 453.65 | 1615.15 | 0.53 | 3582 | 58 | 1.16
Be | Beryllium | solid | 9.0122 | 0.0090122 | 1551.15 | 3243.15 | 1.85 | 1825 | 12.3 | 10.03
B | Boron | solid | 10.811 | 0.010811 | 2573.15 | 2823.15 | 2.34 | 1026 |  | 17.8
C | Carbon | solid | 12.0107 | 0.012011 | 3923.15 | 5100.15 | 2.25 | 709 | 1.2 | 54.5
C | Carbon | gas | 12.0107 | 0.012011 | 3923.15 | 5100.15 |  | 600
N | Nitrogen | gas | 14.0067 | 0.014007 | 63.15 | 77.35 | 1.17 | 1042 |  | 0.12
O | Oxygen | gas | 15.9994 | 0.015999 | 54.15 | 90.15 | 1.33 | 92
F | Fluorine | gas | 18.9984 | 0.018998 | 54.15 | 85.05 | 1.58 | 824
Ne | Neon | gas | 20.1797 | 0.02018 | 24.15 | 27.15 | 0.84 | 1030 |  | 0.1
Na | Sodium | solid | 22.9898 | 0.02299 | 370.95 | 1156.15 | 0.97 | 1230 | 71 | 0.68
Mg | Magnesium | solid | 24.305 | 0.024305 | 921.95 | 1380.15 | 1.74 | 1020 | 26 | 3.54
Al | Aluminium | solid | 26.9815 | 0.026982 | 933.55 | 2740.15 | 2.7 | 900 | 23.8 | 7.22
Si | Silicon | solid | 28.0855 | 0.028085 | 1683.15 | 2628.15 | 2.33 | 700 | 7.6 | 9.88
P | Phosphorus | solid | 30.9738 | 0.030974 | 317.25 | 553.15 | 1.82 | 769 | 124 | 3.04
S | Sulfur | solid | 32.065 | 0.032065 | 392.15 | 3104.15 | 2.07 | 710 | 64.1 | 1.78
Cl | Chlorine | solid | 35.453 | 0.035453 | 172.15 | 238.55 | 2.95 | 480
Ar | Argon | gas | 39.948 | 0.039948 | 84.15 | 87.45 | 1.66 | 520 |  | 0.16
K | Potassium | solid | 39.0983 | 0.039098 | 336.45 | 1033.15 | 0.86 | 757 | 84 | 0.32
Ca | Calcium | solid | 40.078 | 0.040078 | 1112.15 | 1757.15 | 1.54 | 647 | 22.5 | 1.52
Sc | Scandium | solid | 44.9559 | 0.044956 | 1812.15 | 3104.15 | 2.99 | 568 |  | 4.35
Ti | Titanium | solid | 47.867 | 0.047867 | 1933.15 | 3560.15 | 4.51 | 523 | 9 | 10.51
V | Vanadium | solid | 50.9415 | 0.050942 | 2163.15 | 3653.15 | 6.09 | 489 |  | 16.19
Cr | Chromium | solid | 51.9961 | 0.051996 | 2130.15 | 2945.15 | 7.14 | 449 | 7.5 | 19.01
Mn | Manganese | solid | 54.938 | 0.054938 | 1517.15 | 2235.15 | 7.44 | 480 | 23 | 5.96
Fe | Iron | solid | 55.845 | 0.055845 | 1808.15 | 3023.15 | 7.87 | 449 | 12 | 16.83
Co | Cobalt | solid | 58.9332 | 0.058933 | 1768.15 | 3143.15 | 8.89 | 421 | 13 | 19.14
Ni | Nickel | solid | 58.6934 | 0.058693 | 1726.15 | 3003.15 | 8.91 | 444 | 12.8 | 18.6
Cu | Copper | solid | 63.546 | 0.063546 | 1356.55 | 2840.15 | 8.92 | 385 | 16.8 | 13.7
Zn | Zinc | solid | 65.39 | 0.06539 | 692.75 | 1180.15 | 7.14 | 388 | 26.3 | 5.98
Ga | Gallium | solid | 69.723 | 0.069723 | 302.95 | 2676.15 | 5.91 | 371 | 18 | 5.69
Ge | Germanium | solid | 72.64 | 0.07264 | 1210.55 | 3103.15 | 5.32 | 320 | 6 | 7.72
As | Arsenic | solid | 74.9216 | 0.074922 | 886.15 | 1090.15 | 5.72 | 330 |  | 3.94
Se | Selenium | solid | 78.96 | 0.07896 | 490.15 | 958.15 | 4.81 | 320 | 37 | 0.91
Br | Bromine | liquid | 79.904 | 0.079904 | 266.15 | 331.95 | 3.14 | 266
Kr | Krypton | gas | 83.8 | 0.0838 | 116.15 | 20.85 | 3.48 | 248 |  | 0.18
Rb | Rubidium | solid | 85.4678 | 0.085468 | 312.05 | 959.15 | 1.53 | 363 | 90 | 0.31
Sr | Strontium | solid | 87.62 | 0.08762 | 1042.15 | 1657.15 | 2.63 | 300 |  | 1.16
Y | Yttrium | solid | 88.9059 | 0.088906 | 1796.15 | 3611.15 | 4.47 | 300 |  | 3.66
Zr | Zirconium | solid | 91.224 | 0.091224 | 2125.15 | 4650.15 | 6.51 | 278 | 4.8 | 8.33
Nb | Niobium | solid | 92.9064 | 0.092906 | 2741.15 | 5015.15 | 8.58 | 265 | 7.1 | 17.02
Mo | Molybdenum | solid | 95.94 | 0.09594 | 2890.15 | 5833.15 | 10.28 |  | 5 | 33.6
Tc | Technetium | solid | 98.9063 | 0.098906 | 2445.15 | 5150.15 | 11.49 | 240 |  | 29.7
Ru | Ruthenium | solid | 101.07 | 0.10107 | 2583.15 | 4173.15 | 12.45 | 238 | 9.6 | 32.08
Rh | Rhodium | solid | 102.9055 | 0.10291 | 2239.15 | 5900.15 | 12.41 | 242 | 8.5 | 27.04
Pd | Palladium | solid | 106.42 | 0.10642 | 1827.15 | 3243.15 | 12.02 | 244 | 11 | 18.08
Ag | Silver | solid | 107.8682 | 0.10787 | 1235.05 | 2485.15 | 10.49 | 235 | 19.7 | 10.07
Cd | Cadmium | solid | 112.411 | 0.11241 | 594.05 | 1038.15 | 8.64 | 232 | 29.4 | 4.67
In | Indium | solid | 114.818 | 0.11482 | 429.75 | 2353.15 | 7.31 | 233 | 56 | 4.11
Sn | Tin | solid | 118.71 | 0.11871 | 505.15 | 2543.15 | 7.29 | 228 | 27 | 5.5
Sb | Antimony | solid | 121.76 | 0.12176 | 903.85 | 2023.15 | 6.69 | 207 | 10.9 | 3.83
Te | Tellurium | solid | 127.6 | 0.1276 | 722.65 | 1263.15 | 6.25 | 202 | 17.2 | 2.3
I | Iodine | solid | 126.9045 | 0.1269 | 386.65 | 457.15 | 4.94 | 145 | 83
Xe | Xenon | gas | 131.293 | 0.13129 | 161.15 | 166.05 | 5.49 | 158
Cs | Cäsium | solid | 132.9055 | 0.13291 | 301.55 | 942.15 | 1.88 | 240 | 97 | 0.2
Ba | Barium | solid | 137.327 | 0.13733 | 998.15 | 1913.15 | 3.65 |  |  | 1.03
La | Lanthanium | solid | 138.9055 | 0.13891 | 1193.15 | 3730.15 | 6.16 |  |  | 2.43
Ce | Cerium | solid | 141.116 | 0.14112 | 1071.15 | 3699.15 | 6.77 |  |  | 2.39
Pr | Praseodymium | solid | 140.9076 | 0.14091 | 1204.15 | 3785.15 | 6.48 |  |  | 3.06
Nd | Neodymium | solid | 144.24 | 0.14424 | 1283.15 | 273.15 | 7 |  |  | 3.27
Pm | Promethium | solid | 146.9151 | 0.14692 | 1353.15 | 273.15 | 7.22 |  |  | 3.5
Sm | Samarium | solid | 150.36 | 0.15036 | 1345.15 | 273.15 | 7.54 |  |  | 2.94
Eu | Europium | solid | 151.964 | 0.15196 | 1095.15 | 273.15 | 5.25 |  |  | 1.42
Gd | Gadolinium | solid | 157.25 | 0.15725 | 1584.15 | 273.15 | 7.89 |  |  | 3.83
Tb | Terbium | solid | 158.9253 | 0.15893 | 1633.15 | 273.15 | 8.25 |  |  | 3.99
Dy | Dysprosium | solid | 162.5 | 0.1625 | 1682.15 | 273.15 | 8.56 |  |  | 3.84
Ho | Holmium | solid | 164.9303 | 0.16493 | 1743.15 | 273.15 | 8.78 |  | 3.97
Er | Erbium | solid | 167.259 | 0.16726 | 1795.15 | 273.15 | 9.05 |  |  | 4.11
Tm | Thulium | solid | 168.9342 | 0.16893 | 1818.15 | 273.15 | 9.32 |  |  | 3.97
Yb | Ytterbium | solid | 173.04 | 0.17304 | 1097.15 | 273.15 | 6.97 |  |  | 1.33
Lu | Lutetium | solid | 174.967 | 0.17497 | 1929.15 | 273.15 | 9.84 |  |  | 4.11
Hf | Hafnium | solid | 178.49 | 0.17849 | 2500.15 | 4875.15 | 13.31 |  |  | 10.9
Ta | Tantalum | solid | 180.9479 | 0.18095 | 3269.15 | 5698.15 | 16.68 |  | 6.5 | 20
W | Tungsten | solid | 183.84 | 0.18384 | 3683.15 | 5933.15 | 19.26 |  | 4.3 | 32.32
Re | Rhenium | solid | 186.207 | 0.18621 | 3453.15 | 5900.15 | 21.03 |  |  | 37.2
Os | Osmium | solid | 190.23 | 0.19023 | 3318.15 | 5573.15 | 22.61 |  | 6.6 | 41.8
Ir | Iridium | solid | 192.217 | 0.19222 | 2683.15 | 4403.15 | 22.65 |  | 6.6 | 35.5
Pt | Platinum | solid | 195.078 | 0.19508 | 2045.15 | 4100.15 | 21.45 | 130 | 9 | 27.83
Au | Gold | solid | 196.9665 | 0.19697 | 1337.55 | 3353.15 | 19.32 | 128 | 14.3 | 17.32
Hg | Mercury | solid | 200.59 | 0.20059 | 234.15 | 629.75 | 13.55 |  |  | 3.82
Tl | Thallium | solid | 204.3833 | 0.20438 | 576.65 | 1730.15 | 11.85 |  | 29 | 3.53
Pb | Lead | solid | 207.2 | 0.2072 | 600.65 | 2013.15 | 11.34 | 129 | 29.4 | 4.3
Bi | Bismuth | solid | 208.9804 | 0.20898 | 544.45 | 1833.15 | 9.8 |  | 13.5 | 3.15
Po | Polonium | solid | 208.9824 | 0.20898 | 527.15 | 1235.15 | 9.2 |  |  | 2.6
At | Astatine | solid | 209.9871 | 0.20999 | 575.15 | 610.15
Rn | Radon | gas | 222.0176 | 0.22202 | 202.15 | 211.35 | 9.23 | 94
Fr | Francium | solid | 223.0197 | 0.22302 | 300.15 | 950.15 |  |  |  | 0.2
Ra | Radium | solid | 226.0254 | 0.22603 | 973.15 | 1413.15 | 5.5 |  |  | 1.32
Ac | Actinium | solid | 227.0278 | 0.22703 | 1323.15 | 3473.15 | 10.07 |  |  | 2.5
Th | Thorium | solid | 232.0381 | 0.23204 | 2023.15 | 5063.15 | 11.72 |  | 11 | 5.43
Pa | Protactinium | solid | 231.0359 | 0.23104 | 1827.15 | 273.15 | 15.37 |  |  | 7.6
U | Uranium | solid | 238.0289 | 0.23803 | 1405.45 | 4091.15 | 18.97 |  |  | 9.87
Np | Neptunium | solid | 237.0482 | 0.23705 | 913.15 | 273.15 | 20.48 |  |  | 6.8
Pu | Plutonium | solid | 244.0642 | 0.24406 | 914.15 | 273.15 | 19.74 |  |  | 5.4
Am | Americium | solid | 243.0614 | 0.24306 | 1267.15 | 273.15 | 13.67
Cm | Curium | solid | 247.0703 | 0.24707 | 1613.15 | 273.15 | 13.51
Bk | Berkelium | solid | 247.0703 | 0.24707 | 1259.15 | 273.15 | 13.25
Cf | Californium | solid | 251.0796 | 0.25108 | 1173.15 | 273.15 | 15.1
Es | Einsteinium | solid | 252.0829 | 0.25208
Fm | Fermium | solid | 257.0951 | 0.2571
Mv | Mendelevium | solid | 258.0986 | 0.2581
No | Nobelium | solid | 259.1009 | 0.2591
Lr | Lawrentium | solid | 262.11 | 0.26211
Rf | Rutherfordium | solid | 261.1089 | 0.26111
Db | Dupnium | solid | 262.1144 | 0.26211
Sg | Seaborgium | solid | 263.1186 | 0.26312
Bh | Bohrium | solid | 262.1231 | 0.26212
Hs | Hassium | solid | 265.1306 | 0.26513
Mt | Meitnerium | solid | 266.1378 | 0.26614
NaCl | Sodium chloride | solid |  |  | 1074.15 | 1738.15 | 2170
C2H6 | Ethane | gas |  |  | 90.15 | 184.15 | 1.36
Brine | Brine | solid | 60.06 | 0.0606 |  |  | 1355 | 1497
Brine | Brine | liquid | 60.06 | 0.0606 |  |  | 1278 | 1500
Brine | Brine | gas | 60.06 | 0.0606 |  |  | 1140 | 45.03
Spirulina | Spirulina | solid | 24.32 | 0.02432 |  |  | 0.804 | 1860
Spirulina | Spirulina | liquid | 24.32 | 0.02432 |  |  | 0.804 | 1860
Food | Food | solid | 24.32 | 0.02432 |  |  | 0.804 | 1860
Food | Food | liquid | 24.32 | 0.02432 |  |  | 0.804 | 1860
Waste | Waste | solid | 24.32 | 0.02432 |  |  | 0.804 | 1860
Waste | Waste | liquid | 24.32 | 0.02432 |  |  | 0.804 | 1860
DrybeanEdibleDry | DrybeanEdibleDry | solid | 24.32 | 0.02432 |  |  | 0.804 | 1860
DrybeanEdibleDry | DrybeanEdibleDry | liquid | 24.32 | 0.02432 |  |  | 0.804 | 1860
DrybeanEdibleFluid | DrybeanEdibleFluid | solid | 24.32 | 0.02432 |  |  | 0.804 | 1860
DrybeanEdibleFluid | DrybeanEdibleFluid | liquid | 24.32 | 0.02432 |  |  | 0.804 | 1860
DrybeanInedibleDry | DrybeanInedibleDry | solid | 24.32 | 0.02432 |  |  | 0.804 | 1860
DrybeanInedibleDry | DrybeanInedibleDry | liquid | 24.32 | 0.02432 |  |  | 0.804 | 1860
DrybeanInedibleFluid | DrybeanInedibleFluid | solid | 24.32 | 0.02432 |  |  | 0.804 | 1860
DrybeanInedibleFluid | DrybeanInedibleFluid | liquid | 24.32 | 0.02432 |  |  | 0.804 | 1860
LettuceEdibleDry | LettuceEdibleDry | solid | 24.32 | 0.02432 |  |  | 0.804 | 1860
LettuceEdibleDry | LettuceEdibleDry | liquid | 24.32 | 0.02432 |  |  | 0.804 | 1860
LettuceEdibleFluid | LettuceEdibleFluid | solid | 24.32 | 0.02432 |  |  | 0.804 | 1860
LettuceEdibleFluid | LettuceEdibleFluid | liquid | 24.32 | 0.02432 |  |  | 0.804 | 1860
LettuceInedibleDry | LettuceInedibleDry | solid | 24.32 | 0.02432 |  |  | 0.804 | 1860
LettuceInedibleDry | LettuceInedibleDry | liquid | 24.32 | 0.02432 |  |  | 0.804 | 1860
LettuceInedibleFluid | LettuceInedibleFluid | solid | 24.32 | 0.02432 |  |  | 0.804 | 1860
LettuceInedibleFluid | LettuceInedibleFluid | liquid | 24.32 | 0.02432 |  |  | 0.804 | 1860
PeanutEdibleDry | PeanutEdibleDry | solid | 24.32 | 0.02432 |  |  | 0.804 | 1860
PeanutEdibleDry | PeanutEdibleDry | liquid | 24.32 | 0.02432 |  |  | 0.804 | 1860
PeanutEdibleFluid | PeanutEdibleFluid | solid | 24.32 | 0.02432 |  |  | 0.804 | 1860
PeanutEdibleFluid | PeanutEdibleFluid | liquid | 24.32 | 0.02432 |  |  | 0.804 | 1860
PeanutInedibleDry | PeanutInedibleDry | solid | 24.32 | 0.02432 |  |  | 0.804 | 1860
PeanutInedibleDry | PeanutInedibleDry | liquid | 24.32 | 0.02432 |  |  | 0.804 | 1860
PeanutInedibleFluid | PeanutInedibleFluid | solid | 24.32 | 0.02432 |  |  | 0.804 | 1860
PeanutInedibleFluid | PeanutInedibleFluid | liquid | 24.32 | 0.02432 |  |  | 0.804 | 1860
RiceEdibleDry | RiceEdibleDry | solid | 24.32 | 0.02432 |  |  | 0.804 | 1860
RiceEdibleDry | RiceEdibleDry | liquid | 24.32 | 0.02432 |  |  | 0.804 | 1860
RiceEdibleFluid | RiceEdibleFluid | solid | 24.32 | 0.02432 |  |  | 0.804 | 1860
RiceEdibleFluid | RiceEdibleFluid | liquid | 24.32 | 0.02432 |  |  | 0.804 | 1860
RiceInedibleDry | RiceInedibleDry | solid | 24.32 | 0.02432 |  |  | 0.804 | 1860
RiceInedibleDry | RiceInedibleDry | liquid | 24.32 | 0.02432 |  |  | 0.804 | 1860
RiceInedibleFluid | RiceInedibleFluid | solid | 24.32 | 0.02432 |  |  | 0.804 | 1860
RiceInedibleFluid | RiceInedibleFluid | liquid | 24.32 | 0.02432 |  |  | 0.804 | 1860
SoybeanEdibleDry | SoybeanEdibleDry | solid | 24.32 | 0.02432 |  |  | 0.804 | 1860
SoybeanEdibleDry | SoybeanEdibleDry | liquid | 24.32 | 0.02432 |  |  | 0.804 | 1860
SoybeanEdibleFluid | SoybeanEdibleFluid | solid | 24.32 | 0.02432 |  |  | 0.804 | 1860
SoybeanEdibleFluid | SoybeanEdibleFluid | liquid | 24.32 | 0.02432 |  |  | 0.804 | 1860
SoybeanInedibleDry | SoybeanInedibleDry | solid | 24.32 | 0.02432 |  |  | 0.804 | 1860
SoybeanInedibleDry | SoybeanInedibleDry | liquid | 24.32 | 0.02432 |  |  | 0.804 | 1860
SoybeanInedibleFluid | SoybeanInedibleFluid | solid | 24.32 | 0.02432 |  |  | 0.804 | 1860
SoybeanInedibleFluid | SoybeanInedibleFluid | liquid | 24.32 | 0.02432 |  |  | 0.804 | 1860
SweetpotatoEdibleDry | SweetpotatoEdibleDry | solid | 24.32 | 0.02432 |  |  | 0.804 | 1860
SweetpotatoEdibleDry | SweetpotatoEdibleDry | liquid | 24.32 | 0.02432 |  |  | 0.804 | 1860
SweetpotatoEdibleFluid | SweetpotatoEdibleFluid | solid | 24.32 | 0.02432 |  |  | 0.804 | 1860
SweetpotatoEdibleFluid | SweetpotatoEdibleFluid | liquid | 24.32 | 0.02432 |  |  | 0.804 | 1860
SweetpotatoInedibleDry | SweetpotatoInedibleDry | solid | 24.32 | 0.02432 |  |  | 0.804 | 1860
SweetpotatoInedibleDry | SweetpotatoInedibleDry | liquid | 24.32 | 0.02432 |  |  | 0.804 | 1860
SweetpotatoInedibleFluid | SweetpotatoInedibleFluid | solid | 24.32 | 0.02432 |  |  | 0.804 | 1860
SweetpotatoInedibleFluid | SweetpotatoInedibleFluid | liquid | 24.32 | 0.02432 |  |  | 0.804 | 1860
TomatoEdibleDry | TomatoEdibleDry | solid | 24.32 | 0.02432 |  |  | 0.804 | 1860
TomatoEdibleDry | TomatoEdibleDry | liquid | 24.32 | 0.02432 |  |  | 0.804 | 1860
TomatoEdibleFluid | TomatoEdibleFluid | solid | 24.32 | 0.02432 |  |  | 0.804 | 1860
TomatoEdibleFluid | TomatoEdibleFluid | liquid | 24.32 | 0.02432 |  |  | 0.804 | 1860
TomatoInedibleDry | TomatoInedibleDry | solid | 24.32 | 0.02432 |  |  | 0.804 | 1860
TomatoInedibleDry | TomatoInedibleDry | liquid | 24.32 | 0.02432 |  |  | 0.804 | 1860
TomatoInedibleFluid | TomatoInedibleFluid | solid | 24.32 | 0.02432 |  |  | 0.804 | 1860
TomatoInedibleFluid | TomatoInedibleFluid | liquid | 24.32 | 0.02432 |  |  | 0.804 | 1860
WheatEdibleDry | WheatEdibleDry | solid | 24.32 | 0.02432 |  |  | 0.804 | 1860
WheatEdibleDry | WheatEdibleDry | liquid | 24.32 | 0.02432 |  |  | 0.804 | 1860
WheatEdibleFluid | WheatEdibleFluid | solid | 24.32 | 0.02432 |  |  | 0.804 | 1860
WheatEdibleFluid | WheatEdibleFluid | liquid | 24.32 | 0.02432 |  |  | 0.804 | 1860
WheatInedibleDry | WheatInedibleDry | solid | 24.32 | 0.02432 |  |  | 0.804 | 1860
WheatInedibleDry | WheatInedibleDry | liquid | 24.32 | 0.02432 |  |  | 0.804 | 1860
WheatInedibleFluid | WheatInedibleFluid | solid | 24.32 | 0.02432 |  |  | 0.804 | 1860
WheatInedibleFluid | WheatInedibleFluid | liquid | 24.32 | 0.02432 |  |  | 0.804 | 1860
WhitepotatoEdibleDry | WhitepotatoEdibleDry | solid | 24.32 | 0.02432 |  |  | 0.804 | 1860
WhitepotatoEdibleDry | WhitepotatoEdibleDry | liquid | 24.32 | 0.02432 |  |  | 0.804 | 1860
WhitepotatoEdibleFluid | WhitepotatoEdibleFluid | solid | 24.32 | 0.02432 |  |  | 0.804 | 1860
WhitepotatoEdibleFluid | WhitepotatoEdibleFluid | liquid | 24.32 | 0.02432 |  |  | 0.804 | 1860
WhitepotatoInedibleDry | WhitepotatoInedibleDry | solid | 24.32 | 0.02432 |  |  | 0.804 | 1860
WhitepotatoInedibleDry | WhitepotatoInedibleDry | liquid | 24.32 | 0.02432 |  |  | 0.804 | 1860
WhitepotatoInedibleFluid | WhitepotatoInedibleFluid | solid | 24.32 | 0.02432 |  |  | 0.804 | 1860
WhitepotatoInedibleFluid | WhitepotatoInedibleFluid | liquid | 24.32 | 0.02432 |  |  | 0.804 | 1860
Drybean | Drybean | solid | 24.32 | 0.02432 |  |  | 0.804 | 1860
Drybean | Drybean | liquid | 24.32 | 0.02432 |  |  | 0.804 | 1860
Lettuce | Lettuce | solid | 24.32 | 0.02432 |  |  | 0.804 | 1860
Lettuce | Lettuce | liquid | 24.32 | 0.02432 |  |  | 0.804 | 1860
Peanut | Peanut | solid | 24.32 | 0.02432 |  |  | 0.804 | 1860
Peanut | Peanut | liquid | 24.32 | 0.02432 |  |  | 0.804 | 1860
Rice | Rice | solid | 24.32 | 0.02432 |  |  | 0.804 | 1860
Rice | Rice | liquid | 24.32 | 0.02432 |  |  | 0.804 | 1860
Soybean | Soybean | solid | 24.32 | 0.02432 |  |  | 0.804 | 1860
Soybean | Soybean | liquid | 24.32 | 0.02432 |  |  | 0.804 | 1860
Sweetpotato | Sweetpotato | solid | 24.32 | 0.02432 |  |  | 0.804 | 1860
Sweetpotato | Sweetpotato | liquid | 24.32 | 0.02432 |  |  | 0.804 | 1860
Tomato | Tomato | solid | 24.32 | 0.02432 |  |  | 0.804 | 1860
Tomato | Tomato | liquid | 24.32 | 0.02432 |  |  | 0.804 | 1860
Wheat | Wheat | solid | 24.32 | 0.02432 |  |  | 0.804 | 1860
Wheat | Wheat | liquid | 24.32 | 0.02432 |  |  | 0.804 | 1860
Whitepotato | Whitepotato | solid | 24.32 | 0.02432 |  |  | 0.804 | 1860
Whitepotato | Whitepotato | liquid | 24.32 | 0.02432 |  |  | 0.804 | 1860
Note on F1: K
Note on G1: K
Note on H1: g/cm^3 gaseous in g/L by 1013 mbar
Note on I1: J/(kgK)
Note on J1: (10E-6 KE-1)
Note on K1: (10E10 N mE-2)

## H2O
H2O | water |  | Molar mass | specific gasconst. | average molecular diameter
source: VDI Waermeatlas D2 |  |  | g/mol | J/(kg*K) | m
|  |  | fMolMass | fSpecificGasConstant | fMolDia
|  |  | 18.0153 | 461.526 | 2.72e-10
Temperature | Temperature | Pressure | Density | Heat Capacity | c_v | Isentropic Expansion Factor | Dynamic Viscosity | Kinematic Viscosity | Thermal Conductivity | Thermal Diffusivity | Prandtl | Phase
C | K | Pa | kg/m^3 | J/(kg*K) | J/(kg*K) | - | kg/(m*s) | kg/(m*s) | W/(m*K) | m^2/s | - | -
| fTemperature | fPressure | fDensity | fCp | fCv | fKappa | fEta | fNu | fLambda | fAlpha | fPr | ttxPhases
0 | 273.15 | 101325 | 999.84 | 4219 | 4216.9765 | 1.0005 | 0.0017915 | 1.7918e-06 | 0.55565 | 1.317e-07 | 13.6029 | liquid
1 | 274.15 | 101325 | 999.9 | 4216 | 4214.6753 | 1.0003 | 0.0017309 | 1.731e-06 | 0.55818 | 1.324e-07 | 13.0734 | liquid
2 | 275.15 | 101325 | 999.94 | 4213 | 4212.3094 | 1.0002 | 0.0016734 | 1.6735e-06 | 0.56066 | 1.331e-07 | 12.5745 | liquid
3 | 276.15 | 101325 | 1000 | 4210 | 4209.8766 | 1 | 0.0016189 | 1.6189e-06 | 0.56309 | 1.338e-07 | 12.1041 | liquid | http://www.cheresources.com/invision/files/file/34-thermodynamic-and-transport-properties-of-water-and-steam/
4 | 277.15 | 101325 | 1000 | 4207 | 4207.3749 | 0.99991 | 0.0015672 | 1.5672e-06 | 0.56547 | 1.344e-07 | 11.6599 | liquid
5 | 278.15 | 101325 | 1000 | 4205 | 4204.8028 | 1 | 0.0015181 | 1.5181e-06 | 0.56779 | 1.35e-07 | 11.2431 | liquid
6 | 279.15 | 101325 | 999.94 | 4203 | 4202.1588 | 1.0002 | 0.0014714 | 1.4715e-06 | 0.57008 | 1.357e-07 | 10.8484 | liquid
7 | 280.15 | 101325 | 999.9 | 4201 | 4199.4419 | 1.0004 | 0.001427 | 1.4272e-06 | 0.57231 | 1.363e-07 | 10.4749 | liquid
8 | 281.15 | 101325 | 999.85 | 4199 | 4196.6514 | 1.0006 | 0.0013847 | 1.3849e-06 | 0.57451 | 1.368e-07 | 10.1205 | liquid
9 | 282.15 | 101325 | 999.78 | 4197 | 4193.7867 | 1.0008 | 0.0013444 | 1.3447e-06 | 0.57666 | 1.374e-07 | 9.7844 | liquid
10 | 283.15 | 101325 | 999.7 | 4195 | 4190.8476 | 1.001 | 0.0013059 | 1.3063e-06 | 0.57878 | 1.38e-07 | 9.465 | liquid
11 | 284.15 | 101325 | 999.61 | 4194 | 4187.8341 | 1.0015 | 0.0012691 | 1.2696e-06 | 0.58085 | 1.386e-07 | 9.1637 | liquid
12 | 285.15 | 101325 | 999.5 | 4193 | 4184.7462 | 1.002 | 0.001234 | 1.2346e-06 | 0.58289 | 1.391e-07 | 8.8769 | liquid
13 | 286.15 | 101325 | 999.38 | 4191 | 4181.5843 | 1.0023 | 0.0012004 | 1.2012e-06 | 0.58489 | 1.396e-07 | 8.6017 | liquid
14 | 287.15 | 101325 | 999.25 | 4190 | 4178.3489 | 1.0028 | 0.0011683 | 1.1692e-06 | 0.58686 | 1.402e-07 | 8.3414 | liquid
15 | 288.15 | 101325 | 999.1 | 4189 | 4175.0408 | 1.0033 | 0.0011376 | 1.1386e-06 | 0.5888 | 1.407e-07 | 8.0931 | liquid
16 | 289.15 | 101325 | 998.94 | 4188 | 4171.6607 | 1.0039 | 0.0011081 | 1.1092e-06 | 0.5907 | 1.412e-07 | 7.8561 | liquid
17 | 290.15 | 101325 | 998.78 | 4187 | 4168.2096 | 1.0045 | 0.0010798 | 1.0811e-06 | 0.59257 | 1.417e-07 | 7.6297 | liquid
18 | 291.15 | 101325 | 998.6 | 4186 | 4164.6886 | 1.0051 | 0.0010527 | 1.0541e-06 | 0.59442 | 1.422e-07 | 7.4131 | liquid
19 | 292.15 | 101325 | 998.41 | 4186 | 4161.0988 | 1.006 | 0.0010266 | 1.0283e-06 | 0.59623 | 1.427e-07 | 7.2077 | liquid
20 | 293.15 | 101325 | 998.21 | 4185 | 4157.4416 | 1.0066 | 0.0010016 | 1.0034e-06 | 0.59801 | 1.432e-07 | 7.0094 | liquid
22 | 295.15 | 101325 | 997.77 | 4183 | 4149.9301 | 1.008 | 0.00095442 | 9.5656e-07 | 0.60149 | 1.441e-07 | 6.6374 | liquid
24 | 297.15 | 101325 | 997.3 | 4182 | 4142.1658 | 1.0096 | 0.00091073 | 9.132e-07 | 0.60487 | 1.45e-07 | 6.2967 | liquid
25 | 298.15 | 101325 | 997.05 | 4182 | 4138.1927 | 1.0106 | 0.00089008 | 8.9272e-07 | 0.60652 | 1.455e-07 | 6.1372 | liquid
26 | 299.15 | 101325 | 996.79 | 4181 | 4134.1611 | 1.0113 | 0.00087018 | 8.7298e-07 | 0.60814 | 1.459e-07 | 5.9826 | liquid
28 | 301.15 | 101325 | 996.24 | 4181 | 4125.9289 | 1.0133 | 0.00083248 | 8.3562e-07 | 0.61131 | 1.468e-07 | 5.6936 | liquid
30 | 303.15 | 101325 | 995.65 | 4180 | 4117.4826 | 1.0152 | 0.00079735 | 8.0083e-07 | 0.61439 | 1.476e-07 | 5.4247 | liquid
32 | 305.15 | 101325 | 995.03 | 4180 | 4108.8356 | 1.0173 | 0.00076456 | 7.6838e-07 | 0.61738 | 1.485e-07 | 5.1765 | liquid
34 | 307.15 | 101325 | 994.38 | 4179 | 4100.0013 | 1.0193 | 0.0007339 | 7.3805e-07 | 0.62029 | 1.493e-07 | 4.9444 | liquid
36 | 309.15 | 101325 | 993.69 | 4179 | 4090.993 | 1.0215 | 0.00070519 | 7.0967e-07 | 0.6231 | 1.501e-07 | 4.7296 | liquid
38 | 311.15 | 101325 | 992.97 | 4179 | 4081.8237 | 1.0238 | 0.00067827 | 6.8307e-07 | 0.62584 | 1.508e-07 | 4.5291 | liquid
40 | 313.15 | 101325 | 992.22 | 4179 | 4072.5062 | 1.0261 | 0.00065298 | 6.581e-07 | 0.62849 | 1.516e-07 | 4.3418 | liquid
42 | 315.15 | 101325 | 991.44 | 4179 | 4063.0527 | 1.0285 | 0.00062919 | 6.3462e-07 | 0.63107 | 1.523e-07 | 4.1666 | liquid
44 | 317.15 | 101325 | 990.64 | 4179 | 4053.475 | 1.031 | 0.00060679 | 6.1252e-07 | 0.63357 | 1.531e-07 | 4.0023 | liquid
46 | 319.15 | 101325 | 989.8 | 4179 | 4043.7845 | 1.0334 | 0.00058566 | 5.9169e-07 | 0.636 | 1.538e-07 | 3.8482 | liquid
48 | 321.15 | 101325 | 988.94 | 4179 | 4033.9921 | 1.0359 | 0.00056571 | 5.7204e-07 | 0.63835 | 1.545e-07 | 3.7035 | liquid
50 | 323.15 | 101325 | 988.05 | 4180 | 4024.1081 | 1.0387 | 0.00054685 | 5.5347e-07 | 0.64064 | 1.551e-07 | 3.5681 | liquid
55 | 328.15 | 101325 | 985.71 | 4181 | 3999.0603 | 1.0455 | 0.00050398 | 5.1129e-07 | 0.64604 | 1.568e-07 | 3.2616 | liquid
60 | 333.15 | 101325 | 983.21 | 4183 | 3973.6383 | 1.0527 | 0.0004664 | 4.7437e-07 | 0.65102 | 1.583e-07 | 2.9968 | liquid
65 | 338.15 | 101325 | 980.57 | 4185 | 3947.9611 | 1.06 | 0.00043327 | 4.4185e-07 | 0.65559 | 1.598e-07 | 2.7658 | liquid
70 | 343.15 | 101325 | 977.78 | 4188 | 3922.1292 | 1.0678 | 0.0004039 | 4.1308e-07 | 0.65978 | 1.611e-07 | 2.5638 | liquid
75 | 348.15 | 101325 | 974.86 | 4192 | 3896.2267 | 1.0759 | 0.00037775 | 3.8749e-07 | 0.66358 | 1.624e-07 | 2.3863 | liquid
80 | 353.15 | 101325 | 971.8 | 4196 | 3870.3235 | 1.0841 | 0.00035435 | 3.6464e-07 | 0.66701 | 1.636e-07 | 2.2292 | liquid
85 | 358.15 | 101325 | 968.62 | 4200 | 3844.4768 | 1.0925 | 0.00033335 | 3.4415e-07 | 0.67008 | 1.647e-07 | 2.0894 | liquid
90 | 363.15 | 101325 | 965.32 | 4205 | 3818.7335 | 1.1012 | 0.00031441 | 3.2571e-07 | 0.6728 | 1.657e-07 | 1.9651 | liquid
95 | 368.15 | 101325 | 961.89 | 4211 | 3793.1317 | 1.1102 | 0.00029729 | 3.0906e-07 | 0.67517 | 1.667e-07 | 1.8542 | liquid
99.606 | 372.756 | 101325 | 958.64 | 4216 | 1552.6967 | 2.7153 | 1.2256e-05 | 1.2785e-08 | 0.67707 | 1.675e-07 | 0.076315 | liquid
0 | 273.15 | 101325 | 999.84 | 4219 | 4216.9765 | 1.0005 | 0.0017915 | 1.7918e-06 | 0.5557 | 1.317e-07 | 13.6017 | liquid
0 | 273.15 | 506625 | 1000 | 4217 | 4215.09 | 1.0005 | 0.0017905 | 1.7905e-06 | 0.556 | 1.318e-07 | 13.5803 | liquid | www.wissenschaft-technik-ethic.de/wasser_eigenschaften.html
0 | 273.15 | 1013250 | 1000.3 | 4215 | 4212.7389 | 1.0005 | 0.0017893 | 1.7887e-06 | 0.5563 | 1.32e-07 | 13.5571 | liquid
0 | 273.15 | 2026500 | 1000.8 | 4210 | 4208.0604 | 1.0005 | 0.0017868 | 1.7854e-06 | 0.5571 | 1.322e-07 | 13.5028 | liquid
0 | 273.15 | 3039750 | 1001.3 | 4205 | 4203.4132 | 1.0004 | 0.0017843 | 1.782e-06 | 0.5578 | 1.325e-07 | 13.4513 | liquid
0 | 273.15 | 4053000 | 1001.8 | 4200 | 4198.7972 | 1.0003 | 0.0017819 | 1.7787e-06 | 0.5586 | 1.327e-07 | 13.3978 | liquid
0 | 273.15 | 5066250 | 1002.3 | 4196 | 4194.2122 | 1.0004 | 0.0017795 | 1.7754e-06 | 0.5593 | 1.33e-07 | 13.3503 | liquid
0 | 273.15 | 6079500 | 1002.8 | 4191 | 4189.658 | 1.0003 | 0.0017771 | 1.7722e-06 | 0.5601 | 1.333e-07 | 13.2976 | liquid
0 | 273.15 | 7092750 | 1003.3 | 4186 | 4185.1343 | 1.0002 | 0.0017748 | 1.7689e-06 | 0.5608 | 1.335e-07 | 13.2476 | liquid
0 | 273.15 | 8106000 | 1003.8 | 4181 | 4180.6411 | 1.0001 | 0.0017725 | 1.7658e-06 | 0.5616 | 1.338e-07 | 13.1956 | liquid
0 | 273.15 | 9119250 | 1004.3 | 4177 | 4176.178 | 1.0002 | 0.0017702 | 1.7626e-06 | 0.5623 | 1.34e-07 | 13.1495 | liquid
0 | 273.15 | 10132500 | 1004.8 | 4172 | 4171.745 | 1.0001 | 0.0017679 | 1.7595e-06 | 0.563 | 1.343e-07 | 13.1006 | liquid | www.wissenschaft-technik-ethic.de/wasser_eigenschaften.html
0 | 273.15 | 15198750 | 1007.3 | 4150 | 4150.0236 | 0.99999 | 0.0017569 | 1.7442e-06 | 0.5666 | 1.355e-07 | 12.8684 | liquid
0 | 273.15 | 20265000 | 1009.7 | 4129 | 4129.0252 | 0.99999 | 0.0017466 | 1.7298e-06 | 0.5701 | 1.367e-07 | 12.6497 | liquid
0 | 273.15 | 25331250 | 1012.2 | 4109 | 4108.7276 | 1.0001 | 0.0017368 | 1.7159e-06 | 0.5736 | 1.379e-07 | 12.4418 | liquid
0 | 273.15 | 30397500 | 1014.5 | 4090 | 4089.1095 | 1.0002 | 0.0017277 | 1.703e-06 | 0.5769 | 1.39e-07 | 12.2484 | liquid
0 | 273.15 | 35463750 | 1016.9 | 4072 | 4070.1501 | 1.0005 | 0.0017191 | 1.6905e-06 | 0.5802 | 1.401e-07 | 12.0649 | liquid
0 | 273.15 | 40530000 | 1019.2 | 4054 | 4051.8295 | 1.0005 | 0.001711 | 1.6788e-06 | 0.5834 | 1.412e-07 | 11.8898 | liquid
0 | 273.15 | 45596250 | 1021.5 | 4038 | 4034.1283 | 1.001 | 0.0017035 | 1.6677e-06 | 0.5866 | 1.422e-07 | 11.7265 | liquid
0 | 273.15 | 50662500 | 1023.8 | 4022 | 4017.0278 | 1.0012 | 0.0016965 | 1.6571e-06 | 0.5896 | 1.432e-07 | 11.573 | liquid
0 | 273.15 | 60795000 | 1028.3 | 3994 | 3984.5574 | 1.0024 | 0.001684 | 1.6377e-06 | 0.5955 | 1.45e-07 | 11.2948 | liquid
0 | 273.15 | 70927500 | 1032.7 | 3968 | 3954.2817 | 1.0035 | 0.0016735 | 1.6205e-06 | 0.6012 | 1.467e-07 | 11.045 | liquid
0 | 273.15 | 81060000 | 1037 | 3945 | 3926.0741 | 1.0048 | 0.0016646 | 1.6052e-06 | 0.6065 | 1.483e-07 | 10.8277 | liquid
0 | 273.15 | 91192500 | 1041.2 | 3924 | 3899.8184 | 1.0062 | 0.0016575 | 1.5919e-06 | 0.6117 | 1.497e-07 | 10.6328 | liquid
0 | 273.15 | 101325000 | 1045.3 | 3906 | 3875.4084 | 1.0079 | 0.001652 | 1.5804e-06 | 0.6166 | 1.51e-07 | 10.4647 | liquid
25 | 298.15 | 101325 | 997.05 | 4182 | 4138.1927 | 1.0106 | 0.00089008 | 8.9272e-07 | 0.6065 | 1.455e-07 | 6.1374 | liquid
25 | 298.15 | 506625 | 997.23 | 4181 | 4136.8464 | 1.0107 | 0.00088999 | 8.9246e-07 | 0.6067 | 1.455e-07 | 6.1332 | liquid
25 | 298.15 | 1013250 | 997.45 | 4179 | 4135.168 | 1.0106 | 0.00088987 | 8.9215e-07 | 0.607 | 1.456e-07 | 6.1265 | liquid
25 | 298.15 | 2026500 | 997.9 | 4176 | 4131.8256 | 1.0107 | 0.00088964 | 8.9152e-07 | 0.6076 | 1.458e-07 | 6.1145 | liquid
25 | 298.15 | 3039750 | 998.35 | 4174 | 4128.5027 | 1.011 | 0.00088942 | 8.9089e-07 | 0.6082 | 1.46e-07 | 6.104 | liquid
25 | 298.15 | 4053000 | 998.8 | 4171 | 4125.199 | 1.0111 | 0.0008892 | 8.9027e-07 | 0.6087 | 1.461e-07 | 6.0931 | liquid
25 | 298.15 | 5066250 | 999.24 | 4168 | 4121.9144 | 1.0112 | 0.00088899 | 8.8967e-07 | 0.6093 | 1.463e-07 | 6.0813 | liquid
25 | 298.15 | 6079500 | 999.69 | 4165 | 4118.6488 | 1.0113 | 0.00088878 | 8.8906e-07 | 0.6098 | 1.465e-07 | 6.0705 | liquid
25 | 298.15 | 7092750 | 1000.1 | 4162 | 4115.4021 | 1.0113 | 0.00088858 | 8.8849e-07 | 0.6104 | 1.466e-07 | 6.0588 | liquid
25 | 298.15 | 8106000 | 1000.6 | 4160 | 4112.174 | 1.0116 | 0.00088838 | 8.8785e-07 | 0.6109 | 1.468e-07 | 6.0496 | liquid
25 | 298.15 | 9119250 | 1001 | 4157 | 4108.9644 | 1.0117 | 0.00088819 | 8.8731e-07 | 0.6115 | 1.469e-07 | 6.038 | liquid
25 | 298.15 | 10132500 | 1001.5 | 4154 | 4105.7733 | 1.0117 | 0.00088801 | 8.8668e-07 | 0.612 | 1.471e-07 | 6.0274 | liquid
25 | 298.15 | 15198750 | 1003.7 | 4141 | 4090.0891 | 1.0124 | 0.00088715 | 8.8388e-07 | 0.6148 | 1.479e-07 | 5.9754 | liquid
25 | 298.15 | 20265000 | 1005.8 | 4128 | 4074.8455 | 1.013 | 0.00088641 | 8.813e-07 | 0.6174 | 1.487e-07 | 5.9266 | liquid
25 | 298.15 | 25331250 | 1008 | 4116 | 4060.0264 | 1.0138 | 0.0008858 | 8.7877e-07 | 0.6201 | 1.494e-07 | 5.8796 | liquid
25 | 298.15 | 30397500 | 1010.1 | 4104 | 4045.6164 | 1.0144 | 0.00088531 | 8.7646e-07 | 0.6227 | 1.502e-07 | 5.8348 | liquid
25 | 298.15 | 35463750 | 1012.2 | 4093 | 4031.6009 | 1.0152 | 0.00088493 | 8.7427e-07 | 0.6252 | 1.509e-07 | 5.7934 | liquid
25 | 298.15 | 40530000 | 1014.3 | 4082 | 4017.9657 | 1.0159 | 0.00088467 | 8.722e-07 | 0.6278 | 1.516e-07 | 5.7522 | liquid
25 | 298.15 | 45596250 | 1016.4 | 4072 | 4004.6971 | 1.0168 | 0.00088453 | 8.7025e-07 | 0.6302 | 1.523e-07 | 5.7153 | liquid
25 | 298.15 | 50662500 | 1018.4 | 4061 | 3991.7821 | 1.0173 | 0.00088449 | 8.6851e-07 | 0.6327 | 1.53e-07 | 5.6771 | liquid
25 | 298.15 | 60795000 | 1022.5 | 4042 | 3966.9637 | 1.0189 | 0.00088473 | 8.6527e-07 | 0.6374 | 1.542e-07 | 5.6104 | liquid
25 | 298.15 | 70927500 | 1026.4 | 4024 | 3943.4177 | 1.0204 | 0.00088539 | 8.6262e-07 | 0.6421 | 1.554e-07 | 5.5487 | liquid
25 | 298.15 | 81060000 | 1030.3 | 4008 | 3921.0608 | 1.0222 | 0.00088644 | 8.6037e-07 | 0.6465 | 1.566e-07 | 5.4955 | liquid
25 | 298.15 | 91192500 | 1034.1 | 3992 | 3899.8188 | 1.0236 | 0.00088787 | 8.5859e-07 | 0.6509 | 1.577e-07 | 5.4454 | liquid
25 | 298.15 | 101325000 | 1037.9 | 3978 | 3879.6268 | 1.0254 | 0.00088966 | 8.5717e-07 | 0.6551 | 1.587e-07 | 5.4023 | liquid
50 | 323.15 | 101325 | 988.05 | 4180 | 4024.1081 | 1.0387 | 0.00054685 | 5.5347e-07 | 0.6406 | 1.551e-07 | 3.5683 | liquid | www.wissenschaft-technik-ethic.de/wasser_eigenschaften.html
50 | 323.15 | 506625 | 988.22 | 4179 | 4023.0897 | 1.0388 | 0.00054692 | 5.5344e-07 | 0.6408 | 1.552e-07 | 3.5668 | liquid
50 | 323.15 | 1013250 | 988.44 | 4177 | 4021.8192 | 1.0386 | 0.00054701 | 5.5341e-07 | 0.6411 | 1.553e-07 | 3.564 | liquid
50 | 323.15 | 2026500 | 988.87 | 4175 | 4019.2868 | 1.0387 | 0.00054718 | 5.5334e-07 | 0.6416 | 1.554e-07 | 3.5606 | liquid
50 | 323.15 | 3039750 | 989.3 | 4173 | 4016.7657 | 1.0389 | 0.00054736 | 5.5328e-07 | 0.6421 | 1.555e-07 | 3.5573 | liquid
50 | 323.15 | 4053000 | 989.74 | 4171 | 4014.256 | 1.039 | 0.00054753 | 5.5321e-07 | 0.6427 | 1.557e-07 | 3.5534 | liquid
50 | 323.15 | 5066250 | 990.17 | 4168 | 4011.7576 | 1.0389 | 0.00054771 | 5.5315e-07 | 0.6432 | 1.558e-07 | 3.5492 | liquid
50 | 323.15 | 6079500 | 990.6 | 4166 | 4009.2702 | 1.0391 | 0.00054789 | 5.5309e-07 | 0.6437 | 1.56e-07 | 3.5459 | liquid
50 | 323.15 | 7092750 | 991.03 | 4164 | 4006.794 | 1.0392 | 0.00054807 | 5.5303e-07 | 0.6442 | 1.561e-07 | 3.5427 | liquid
50 | 323.15 | 8106000 | 991.46 | 4162 | 4004.3288 | 1.0394 | 0.00054826 | 5.5298e-07 | 0.6447 | 1.563e-07 | 3.5394 | liquid
50 | 323.15 | 9119250 | 991.88 | 4159 | 4001.8746 | 1.0393 | 0.00054844 | 5.5293e-07 | 0.6452 | 1.564e-07 | 3.5353 | liquid
50 | 323.15 | 10132500 | 992.31 | 4157 | 3999.4313 | 1.0394 | 0.00054863 | 5.5288e-07 | 0.6457 | 1.565e-07 | 3.532 | liquid | www.wissenschaft-technik-ethic.de/wasser_eigenschaften.html
50 | 323.15 | 15198750 | 994.43 | 4147 | 3987.3754 | 1.04 | 0.00054958 | 5.5265e-07 | 0.6483 | 1.572e-07 | 3.5155 | liquid
50 | 323.15 | 20265000 | 996.53 | 4136 | 3975.5815 | 1.0404 | 0.00055056 | 5.5248e-07 | 0.6508 | 1.579e-07 | 3.499 | liquid
50 | 323.15 | 25331250 | 998.6 | 4126 | 3964.0416 | 1.0409 | 0.00055158 | 5.5235e-07 | 0.6533 | 1.585e-07 | 3.4836 | liquid
50 | 323.15 | 30397500 | 1000.7 | 4116 | 3952.7478 | 1.0413 | 0.00055263 | 5.5225e-07 | 0.6557 | 1.592e-07 | 3.469 | liquid
50 | 323.15 | 35463750 | 1002.7 | 4107 | 3941.6928 | 1.0419 | 0.00055372 | 5.5223e-07 | 0.6581 | 1.598e-07 | 3.4556 | liquid
50 | 323.15 | 40530000 | 1004.7 | 4097 | 3930.8696 | 1.0423 | 0.00055484 | 5.5225e-07 | 0.6605 | 1.605e-07 | 3.4416 | liquid
50 | 323.15 | 45596250 | 1006.7 | 4088 | 3920.2717 | 1.0428 | 0.00055599 | 5.5229e-07 | 0.6629 | 1.611e-07 | 3.4287 | liquid
50 | 323.15 | 50662500 | 1008.7 | 4080 | 3909.8928 | 1.0435 | 0.00055717 | 5.5237e-07 | 0.6653 | 1.617e-07 | 3.4169 | liquid
50 | 323.15 | 60795000 | 1012.6 | 4063 | 3889.77 | 1.0445 | 0.00055963 | 5.5267e-07 | 0.6699 | 1.628e-07 | 3.3942 | liquid
50 | 323.15 | 70927500 | 1016.4 | 4047 | 3870.4612 | 1.0456 | 0.0005622 | 5.5313e-07 | 0.6744 | 1.639e-07 | 3.3737 | liquid
50 | 323.15 | 81060000 | 1020.1 | 4032 | 3851.9341 | 1.0467 | 0.00056489 | 5.5375e-07 | 0.6788 | 1.65e-07 | 3.3554 | liquid
50 | 323.15 | 91192500 | 1023.8 | 4018 | 3834.1648 | 1.0479 | 0.00056767 | 5.5448e-07 | 0.6832 | 1.661e-07 | 3.3386 | liquid
50 | 323.15 | 101325000 | 1027.4 | 4005 | 3817.1374 | 1.0492 | 0.00057056 | 5.5535e-07 | 0.6874 | 1.671e-07 | 3.3243 | liquid
75 | 348.15 | 101325 | 974.86 | 4192 | 3896.2267 | 1.0759 | 0.00037775 | 3.8749e-07 | 0.6636 | 1.624e-07 | 2.3862 | liquid
75 | 348.15 | 506625 | 975.03 | 4191 | 3895.4557 | 1.0759 | 0.00037785 | 3.8753e-07 | 0.6638 | 1.625e-07 | 2.3856 | liquid
75 | 348.15 | 1013250 | 975.25 | 4190 | 3894.4933 | 1.0759 | 0.00037798 | 3.8757e-07 | 0.6641 | 1.625e-07 | 2.3848 | liquid
75 | 348.15 | 2026500 | 975.7 | 4187 | 3892.5732 | 1.0756 | 0.00037823 | 3.8765e-07 | 0.6646 | 1.627e-07 | 2.3829 | liquid
75 | 348.15 | 3039750 | 976.14 | 4185 | 3890.6592 | 1.0757 | 0.00037849 | 3.8774e-07 | 0.6651 | 1.628e-07 | 2.3816 | liquid
75 | 348.15 | 4053000 | 976.58 | 4183 | 3888.7513 | 1.0757 | 0.00037875 | 3.8783e-07 | 0.6656 | 1.629e-07 | 2.3803 | liquid
75 | 348.15 | 5066250 | 977.02 | 4181 | 3886.8495 | 1.0757 | 0.00037901 | 3.8792e-07 | 0.6662 | 1.631e-07 | 2.3786 | liquid
75 | 348.15 | 6079500 | 977.45 | 4179 | 3884.9537 | 1.0757 | 0.00037927 | 3.8802e-07 | 0.6667 | 1.632e-07 | 2.3773 | liquid
75 | 348.15 | 7092750 | 977.89 | 4177 | 3883.064 | 1.0757 | 0.00037953 | 3.8811e-07 | 0.6672 | 1.634e-07 | 2.376 | liquid
75 | 348.15 | 8106000 | 978.33 | 4175 | 3881.1802 | 1.0757 | 0.00037979 | 3.882e-07 | 0.6677 | 1.635e-07 | 2.3747 | liquid
75 | 348.15 | 9119250 | 978.76 | 4173 | 3879.3024 | 1.0757 | 0.00038005 | 3.8829e-07 | 0.6683 | 1.636e-07 | 2.3731 | liquid
75 | 348.15 | 10132500 | 979.19 | 4170 | 3877.4305 | 1.0755 | 0.00038031 | 3.8839e-07 | 0.6688 | 1.638e-07 | 2.3712 | liquid
75 | 348.15 | 15198750 | 981.35 | 4160 | 3868.159 | 1.0754 | 0.00038161 | 3.8887e-07 | 0.6714 | 1.645e-07 | 2.3645 | liquid
75 | 348.15 | 20265000 | 983.48 | 4150 | 3859.0318 | 1.0754 | 0.00038293 | 3.8936e-07 | 0.674 | 1.651e-07 | 2.3578 | liquid
75 | 348.15 | 25331250 | 985.58 | 4141 | 3850.0458 | 1.0756 | 0.00038426 | 3.8988e-07 | 0.6765 | 1.658e-07 | 2.3521 | liquid
75 | 348.15 | 30397500 | 987.66 | 4131 | 3841.1982 | 1.0754 | 0.00038559 | 3.9041e-07 | 0.6791 | 1.664e-07 | 2.3456 | liquid
75 | 348.15 | 35463750 | 989.72 | 4122 | 3832.4865 | 1.0755 | 0.00038694 | 3.9096e-07 | 0.6816 | 1.671e-07 | 2.34 | liquid
75 | 348.15 | 40530000 | 991.76 | 4113 | 3823.9086 | 1.0756 | 0.00038829 | 3.9152e-07 | 0.6841 | 1.677e-07 | 2.3345 | liquid
75 | 348.15 | 45596250 | 993.77 | 4105 | 3815.463 | 1.0759 | 0.00038966 | 3.921e-07 | 0.6865 | 1.683e-07 | 2.33 | liquid
75 | 348.15 | 50662500 | 995.77 | 4096 | 3807.1483 | 1.0759 | 0.00039103 | 3.9269e-07 | 0.689 | 1.689e-07 | 2.3246 | liquid
75 | 348.15 | 60795000 | 999.69 | 4080 | 3790.9097 | 1.0763 | 0.00039379 | 3.9391e-07 | 0.6938 | 1.701e-07 | 2.3158 | liquid
75 | 348.15 | 70927500 | 1003.5 | 4064 | 3775.194 | 1.0765 | 0.00039659 | 3.952e-07 | 0.6986 | 1.713e-07 | 2.3071 | liquid
75 | 348.15 | 81060000 | 1007.3 | 4050 | 3760.0114 | 1.0771 | 0.00039941 | 3.9651e-07 | 0.7033 | 1.724e-07 | 2.3 | liquid
75 | 348.15 | 91192500 | 1011 | 4036 | 3745.3813 | 1.0776 | 0.00040225 | 3.9788e-07 | 0.7079 | 1.735e-07 | 2.2934 | liquid
75 | 348.15 | 101325000 | 1014.6 | 4023 | 3731.3327 | 1.0782 | 0.00040512 | 3.9929e-07 | 0.7124 | 1.746e-07 | 2.2878 | liquid
100 | 373.15 | 101325 | 0.5896 | 2074 | 1551.3972 | 1.3369 | 1.227e-05 | 2.0811e-05 | 0.02456 | 2.009e-05 | 1.0362 | gas | www.wissenschaft-technik-ethic.de/wasser_eigenschaften.html
100 | 373.15 | 506625 | 958.54 | 4216 | 3767.1161 | 1.1192 | 0.00028185 | 2.9404e-07 | 0.6774 | 1.676e-07 | 1.7542 | liquid
100 | 373.15 | 1013250 | 958.77 | 4215 | 3766.384 | 1.1191 | 0.00028199 | 2.9411e-07 | 0.6777 | 1.677e-07 | 1.7538 | liquid
100 | 373.15 | 2026500 | 959.24 | 4212 | 3764.9222 | 1.1187 | 0.00028225 | 2.9425e-07 | 0.6783 | 1.679e-07 | 1.7527 | liquid
100 | 373.15 | 3039750 | 959.71 | 4210 | 3763.4635 | 1.1187 | 0.00028252 | 2.9438e-07 | 0.6789 | 1.68e-07 | 1.752 | liquid
100 | 373.15 | 4053000 | 960.17 | 4208 | 3762.008 | 1.1186 | 0.00028279 | 2.9452e-07 | 0.6794 | 1.682e-07 | 1.7515 | liquid
100 | 373.15 | 5066250 | 960.64 | 4206 | 3760.5556 | 1.1185 | 0.00028305 | 2.9465e-07 | 0.68 | 1.683e-07 | 1.7508 | liquid
100 | 373.15 | 6079500 | 961.1 | 4203 | 3759.1062 | 1.1181 | 0.00028332 | 2.9479e-07 | 0.6806 | 1.685e-07 | 1.7496 | liquid
100 | 373.15 | 7092750 | 961.56 | 4201 | 3757.66 | 1.118 | 0.00028359 | 2.9493e-07 | 0.6811 | 1.686e-07 | 1.7492 | liquid
100 | 373.15 | 8106000 | 962.02 | 4199 | 3756.2168 | 1.1179 | 0.00028386 | 2.9506e-07 | 0.6817 | 1.688e-07 | 1.7484 | liquid
100 | 373.15 | 9119250 | 962.47 | 4197 | 3754.7767 | 1.1178 | 0.00028412 | 2.952e-07 | 0.6822 | 1.689e-07 | 1.748 | liquid
100 | 373.15 | 10132500 | 962.93 | 4194 | 3753.3396 | 1.1174 | 0.00028439 | 2.9534e-07 | 0.6828 | 1.691e-07 | 1.7468 | liquid | www.wissenschaft-technik-ethic.de/wasser_eigenschaften.html
100 | 373.15 | 15198750 | 965.2 | 4184 | 3746.1991 | 1.1169 | 0.00028573 | 2.9603e-07 | 0.6856 | 1.698e-07 | 1.7437 | liquid
100 | 373.15 | 20265000 | 967.43 | 4173 | 3739.1322 | 1.116 | 0.00028706 | 2.9673e-07 | 0.6883 | 1.705e-07 | 1.7404 | liquid
100 | 373.15 | 25331250 | 969.64 | 4163 | 3732.1377 | 1.1154 | 0.0002884 | 2.9743e-07 | 0.6911 | 1.712e-07 | 1.7372 | liquid
100 | 373.15 | 30397500 | 971.82 | 4153 | 3725.2144 | 1.1148 | 0.00028974 | 2.9814e-07 | 0.6938 | 1.719e-07 | 1.7343 | liquid
100 | 373.15 | 35463750 | 973.97 | 4144 | 3718.3622 | 1.1145 | 0.00029107 | 2.9885e-07 | 0.6965 | 1.726e-07 | 1.7318 | liquid
100 | 373.15 | 40530000 | 976.1 | 4135 | 3711.5813 | 1.1141 | 0.00029241 | 2.9957e-07 | 0.6992 | 1.732e-07 | 1.7293 | liquid
100 | 373.15 | 45596250 | 978.19 | 4126 | 3704.8728 | 1.1137 | 0.00029374 | 3.0029e-07 | 0.7018 | 1.739e-07 | 1.727 | liquid
100 | 373.15 | 50662500 | 980.27 | 4117 | 3698.2384 | 1.1132 | 0.00029507 | 3.0101e-07 | 0.7045 | 1.746e-07 | 1.7244 | liquid
100 | 373.15 | 60795000 | 984.34 | 4100 | 3685.2035 | 1.1126 | 0.00029774 | 3.0248e-07 | 0.7097 | 1.759e-07 | 1.7201 | liquid
100 | 373.15 | 70927500 | 988.32 | 4084 | 3672.5088 | 1.112 | 0.0003004 | 3.0395e-07 | 0.7148 | 1.771e-07 | 1.7163 | liquid
100 | 373.15 | 81060000 | 992.22 | 4068 | 3660.2008 | 1.1114 | 0.00030306 | 3.0543e-07 | 0.7199 | 1.783e-07 | 1.7125 | liquid
100 | 373.15 | 91192500 | 996.02 | 4054 | 3648.3402 | 1.1112 | 0.00030571 | 3.0693e-07 | 0.7249 | 1.795e-07 | 1.7097 | liquid
100 | 373.15 | 101325000 | 999.75 | 4040 | 3637.001 | 1.1108 | 0.00030835 | 3.0843e-07 | 0.7298 | 1.807e-07 | 1.707 | liquid
125 | 398.15 | 101325 | 0.5503 | 2011 | 1510.0086 | 1.3318 | 1.3214e-05 | 2.4012e-05 | 0.02667 | 2.41e-05 | 0.99637 | gas
125 | 398.15 | 506625 | 939.16 | 4255 | 3643.42 | 1.1679 | 0.00022215 | 2.3655e-07 | 0.6829 | 1.709e-07 | 1.3842 | liquid
125 | 398.15 | 1013250 | 939.41 | 4253 | 3642.8514 | 1.1675 | 0.00022228 | 2.3662e-07 | 0.6832 | 1.71e-07 | 1.3837 | liquid
125 | 398.15 | 2026500 | 939.92 | 4251 | 3641.716 | 1.1673 | 0.00022255 | 2.3677e-07 | 0.6838 | 1.712e-07 | 1.3835 | liquid
125 | 398.15 | 3039750 | 940.43 | 4248 | 3640.5827 | 1.1668 | 0.00022281 | 2.3692e-07 | 0.6844 | 1.713e-07 | 1.3829 | liquid
125 | 398.15 | 4053000 | 940.93 | 4245 | 3639.4516 | 1.1664 | 0.00022307 | 2.3707e-07 | 0.6851 | 1.715e-07 | 1.3822 | liquid
125 | 398.15 | 5066250 | 941.43 | 4243 | 3638.3226 | 1.1662 | 0.00022333 | 2.3722e-07 | 0.6857 | 1.717e-07 | 1.3819 | liquid
125 | 398.15 | 6079500 | 941.93 | 4240 | 3637.1956 | 1.1657 | 0.00022359 | 2.3737e-07 | 0.6863 | 1.718e-07 | 1.3813 | liquid
125 | 398.15 | 7092750 | 942.43 | 4238 | 3636.0706 | 1.1655 | 0.00022385 | 2.3752e-07 | 0.6869 | 1.72e-07 | 1.3811 | liquid
125 | 398.15 | 8106000 | 942.93 | 4235 | 3634.9476 | 1.1651 | 0.00022411 | 2.3767e-07 | 0.6875 | 1.722e-07 | 1.3805 | liquid
125 | 398.15 | 9119250 | 943.43 | 4233 | 3633.8265 | 1.1649 | 0.00022436 | 2.3782e-07 | 0.6881 | 1.723e-07 | 1.3802 | liquid
125 | 398.15 | 10132500 | 943.92 | 4230 | 3632.7074 | 1.1644 | 0.00022462 | 2.3797e-07 | 0.6887 | 1.725e-07 | 1.3796 | liquid
125 | 398.15 | 15198750 | 946.37 | 4218 | 3627.139 | 1.1629 | 0.00022592 | 2.3872e-07 | 0.6918 | 1.733e-07 | 1.3774 | liquid
125 | 398.15 | 20265000 | 948.78 | 4206 | 3621.6131 | 1.1614 | 0.0002272 | 2.3947e-07 | 0.6948 | 1.741e-07 | 1.3754 | liquid
125 | 398.15 | 25331250 | 951.16 | 4195 | 3616.1263 | 1.1601 | 0.00022848 | 2.4021e-07 | 0.6977 | 1.749e-07 | 1.3738 | liquid
125 | 398.15 | 30397500 | 953.5 | 4184 | 3610.6759 | 1.1588 | 0.00022976 | 2.4096e-07 | 0.7007 | 1.756e-07 | 1.3719 | liquid
125 | 398.15 | 35463750 | 955.8 | 4173 | 3605.2605 | 1.1575 | 0.00023103 | 2.4171e-07 | 0.7036 | 1.764e-07 | 1.3702 | liquid
125 | 398.15 | 40530000 | 958.07 | 4163 | 3599.8798 | 1.1564 | 0.00023229 | 2.4246e-07 | 0.7065 | 1.771e-07 | 1.3688 | liquid
125 | 398.15 | 45596250 | 960.31 | 4153 | 3594.535 | 1.1554 | 0.00023356 | 2.4321e-07 | 0.7094 | 1.779e-07 | 1.3673 | liquid
125 | 398.15 | 50662500 | 962.52 | 4143 | 3589.2287 | 1.1543 | 0.00023481 | 2.4395e-07 | 0.7123 | 1.786e-07 | 1.3657 | liquid
125 | 398.15 | 60795000 | 966.85 | 4125 | 3578.751 | 1.1526 | 0.00023731 | 2.4544e-07 | 0.718 | 1.8e-07 | 1.3634 | liquid
125 | 398.15 | 70927500 | 971.07 | 4107 | 3568.5009 | 1.1509 | 0.00023978 | 2.4693e-07 | 0.7236 | 1.814e-07 | 1.361 | liquid
125 | 398.15 | 81060000 | 975.18 | 4090 | 3558.559 | 1.1493 | 0.00024224 | 2.4841e-07 | 0.7291 | 1.828e-07 | 1.3589 | liquid
125 | 398.15 | 91192500 | 979.19 | 4074 | 3549.03 | 1.1479 | 0.00024468 | 2.4988e-07 | 0.7345 | 1.841e-07 | 1.3571 | liquid
125 | 398.15 | 101325000 | 983.12 | 4059 | 3540.0395 | 1.1466 | 0.0002471 | 2.5134e-07 | 0.7399 | 1.854e-07 | 1.3556 | liquid
150 | 423.15 | 101325 | 0.5163 | 1986 | 1496.9388 | 1.3267 | 1.4183e-05 | 2.747e-05 | 0.02884 | 2.813e-05 | 0.97668 | gas
150 | 423.15 | 506625 | 917.02 | 4310 | 3526.4212 | 1.2222 | 0.00018247 | 1.9898e-07 | 0.681 | 1.723e-07 | 1.1548 | liquid
150 | 423.15 | 1013250 | 917.3 | 4309 | 3525.9596 | 1.2221 | 0.00018259 | 1.9905e-07 | 0.6814 | 1.724e-07 | 1.1547 | liquid
150 | 423.15 | 2026500 | 917.87 | 4305 | 3525.0386 | 1.2213 | 0.00018285 | 1.9921e-07 | 0.6821 | 1.726e-07 | 1.154 | liquid
150 | 423.15 | 3039750 | 918.43 | 4302 | 3524.1209 | 1.2207 | 0.0001831 | 1.9936e-07 | 0.6827 | 1.728e-07 | 1.1538 | liquid
150 | 423.15 | 4053000 | 919 | 4299 | 3523.2062 | 1.2202 | 0.00018335 | 1.9951e-07 | 0.6834 | 1.73e-07 | 1.1534 | liquid
150 | 423.15 | 5066250 | 919.56 | 4296 | 3522.2944 | 1.2197 | 0.0001836 | 1.9966e-07 | 0.6841 | 1.732e-07 | 1.153 | liquid
150 | 423.15 | 6079500 | 920.11 | 4293 | 3521.3856 | 1.2191 | 0.00018385 | 1.9982e-07 | 0.6848 | 1.734e-07 | 1.1526 | liquid
150 | 423.15 | 7092750 | 920.67 | 4290 | 3520.4795 | 1.2186 | 0.0001841 | 1.9997e-07 | 0.6854 | 1.736e-07 | 1.1523 | liquid
150 | 423.15 | 8106000 | 921.22 | 4287 | 3519.5762 | 1.218 | 0.00018436 | 2.0012e-07 | 0.6861 | 1.737e-07 | 1.1519 | liquid
150 | 423.15 | 9119250 | 921.77 | 4284 | 3518.6755 | 1.2175 | 0.00018461 | 2.0027e-07 | 0.6868 | 1.739e-07 | 1.1515 | liquid
150 | 423.15 | 10132500 | 922.32 | 4281 | 3517.7773 | 1.217 | 0.00018486 | 2.0042e-07 | 0.6874 | 1.741e-07 | 1.1512 | liquid
150 | 423.15 | 15198750 | 925.03 | 4266 | 3513.321 | 1.2142 | 0.0001861 | 2.0118e-07 | 0.6908 | 1.751e-07 | 1.1492 | liquid
150 | 423.15 | 20265000 | 927.69 | 4252 | 3508.9146 | 1.2118 | 0.00018733 | 2.0193e-07 | 0.6941 | 1.76e-07 | 1.1476 | liquid
150 | 423.15 | 25331250 | 930.3 | 4238 | 3504.5477 | 1.2093 | 0.00018856 | 2.0268e-07 | 0.6973 | 1.769e-07 | 1.146 | liquid
150 | 423.15 | 30397500 | 932.86 | 4225 | 3500.2117 | 1.2071 | 0.00018977 | 2.0343e-07 | 0.7006 | 1.777e-07 | 1.1444 | liquid
150 | 423.15 | 35463750 | 935.38 | 4213 | 3495.8994 | 1.2051 | 0.00019098 | 2.0417e-07 | 0.7038 | 1.786e-07 | 1.1432 | liquid
150 | 423.15 | 40530000 | 937.86 | 4200 | 3491.6061 | 1.2029 | 0.00019218 | 2.0491e-07 | 0.707 | 1.795e-07 | 1.1417 | liquid
150 | 423.15 | 45596250 | 940.3 | 4189 | 3487.3296 | 1.2012 | 0.00019337 | 2.0565e-07 | 0.7101 | 1.803e-07 | 1.1407 | liquid
150 | 423.15 | 50662500 | 942.7 | 4177 | 3483.0705 | 1.1992 | 0.00019455 | 2.0638e-07 | 0.7133 | 1.811e-07 | 1.1393 | liquid
150 | 423.15 | 60795000 | 947.39 | 4156 | 3474.6216 | 1.1961 | 0.0001969 | 2.0783e-07 | 0.7194 | 1.827e-07 | 1.1375 | liquid
150 | 423.15 | 70927500 | 951.94 | 4136 | 3466.3242 | 1.1932 | 0.00019921 | 2.0927e-07 | 0.7255 | 1.843e-07 | 1.1357 | liquid
150 | 423.15 | 81060000 | 956.36 | 4116 | 3458.2905 | 1.1902 | 0.0002015 | 2.1069e-07 | 0.7316 | 1.858e-07 | 1.1336 | liquid
150 | 423.15 | 91192500 | 960.66 | 4098 | 3450.6757 | 1.1876 | 0.00020376 | 2.121e-07 | 0.7375 | 1.873e-07 | 1.1322 | liquid
150 | 423.15 | 101325000 | 964.85 | 4081 | 3443.6701 | 1.1851 | 0.00020599 | 2.135e-07 | 0.7434 | 1.888e-07 | 1.1308 | liquid
200 | 473.15 | 101325 | 0.4603 | 1976 | 1499.2365 | 1.318 | 1.6177e-05 | 3.5144e-05 | 0.03344 | 3.677e-05 | 0.95591 | gas
200 | 473.15 | 506625 | 2.3528 | 2145 | 1595.8624 | 1.3441 | 1.6052e-05 | 6.8223e-06 | 0.03465 | 6.866e-06 | 0.99367 | gas
200 | 473.15 | 1013250 | 4.8543 | 2429 | 1752.6191 | 1.3859 | 1.5894e-05 | 3.2741e-06 | 0.03631 | 3.08e-06 | 1.0632 | gas
200 | 473.15 | 2026500 | 865.01 | 4491 | 3316.6612 | 1.3541 | 0.00013443 | 1.5541e-07 | 0.6604 | 1.7e-07 | 0.9142 | liquid
200 | 473.15 | 3039750 | 865.77 | 4486 | 3315.9001 | 1.3529 | 0.00013468 | 1.5556e-07 | 0.6612 | 1.703e-07 | 0.91378 | liquid
200 | 473.15 | 4053000 | 866.52 | 4480 | 3315.1487 | 1.3514 | 0.00013493 | 1.5572e-07 | 0.6621 | 1.705e-07 | 0.913 | liquid
200 | 473.15 | 5066250 | 867.27 | 4474 | 3314.4068 | 1.3499 | 0.00013518 | 1.5587e-07 | 0.6629 | 1.708e-07 | 0.91235 | liquid
200 | 473.15 | 6079500 | 868.02 | 4469 | 3313.6745 | 1.3487 | 0.00013543 | 1.5602e-07 | 0.6637 | 1.711e-07 | 0.9119 | liquid
200 | 473.15 | 7092750 | 868.75 | 4463 | 3312.9514 | 1.3471 | 0.00013568 | 1.5617e-07 | 0.6645 | 1.714e-07 | 0.91124 | liquid
200 | 473.15 | 8106000 | 869.49 | 4458 | 3312.2375 | 1.3459 | 0.00013592 | 1.5632e-07 | 0.6653 | 1.717e-07 | 0.91077 | liquid
200 | 473.15 | 9119250 | 870.22 | 4452 | 3311.5326 | 1.3444 | 0.00013617 | 1.5647e-07 | 0.6662 | 1.719e-07 | 0.90995 | liquid
200 | 473.15 | 10132500 | 870.95 | 4447 | 3310.8365 | 1.3432 | 0.00013641 | 1.5662e-07 | 0.667 | 1.722e-07 | 0.90947 | liquid
200 | 473.15 | 15198750 | 874.51 | 4422 | 3307.4814 | 1.337 | 0.00013762 | 1.5737e-07 | 0.671 | 1.735e-07 | 0.90693 | liquid
200 | 473.15 | 20265000 | 877.97 | 4398 | 3304.3136 | 1.331 | 0.00013881 | 1.581e-07 | 0.675 | 1.748e-07 | 0.90441 | liquid
200 | 473.15 | 25331250 | 881.34 | 4376 | 3301.3008 | 1.3255 | 0.00013998 | 1.5883e-07 | 0.6789 | 1.76e-07 | 0.90226 | liquid
200 | 473.15 | 30397500 | 884.62 | 4355 | 3298.4091 | 1.3203 | 0.00014113 | 1.5954e-07 | 0.6828 | 1.772e-07 | 0.90017 | liquid
200 | 473.15 | 35463750 | 887.82 | 4335 | 3295.6051 | 1.3154 | 0.00014227 | 1.6025e-07 | 0.6866 | 1.784e-07 | 0.89827 | liquid
200 | 473.15 | 40530000 | 890.94 | 4316 | 3292.8586 | 1.3107 | 0.0001434 | 1.6095e-07 | 0.6904 | 1.796e-07 | 0.89644 | liquid
200 | 473.15 | 45596250 | 893.99 | 4298 | 3290.144 | 1.3063 | 0.00014451 | 1.6164e-07 | 0.6942 | 1.807e-07 | 0.89469 | liquid
200 | 473.15 | 50662500 | 896.98 | 4281 | 3287.4419 | 1.3022 | 0.00014561 | 1.6233e-07 | 0.6979 | 1.818e-07 | 0.89316 | liquid
200 | 473.15 | 60795000 | 902.75 | 4249 | 3282.0364 | 1.2946 | 0.00014776 | 1.6368e-07 | 0.7052 | 1.839e-07 | 0.8903 | liquid
200 | 473.15 | 70927500 | 908.29 | 4219 | 3276.6499 | 1.2876 | 0.00014987 | 1.65e-07 | 0.7122 | 1.859e-07 | 0.88782 | liquid
200 | 473.15 | 81060000 | 913.62 | 4192 | 3271.43 | 1.2814 | 0.00015193 | 1.663e-07 | 0.7192 | 1.878e-07 | 0.88558 | liquid
200 | 473.15 | 91192500 | 918.77 | 4167 | 3266.653 | 1.2756 | 0.00015396 | 1.6757e-07 | 0.7262 | 1.897e-07 | 0.88342 | liquid
200 | 473.15 | 101325000 | 923.74 | 4144 | 3262.6949 | 1.2701 | 0.00015594 | 1.6882e-07 | 0.7331 | 1.915e-07 | 0.8815 | liquid

## air
Air (dry) | (percentage N2: 75,57 %; O2: 23,161 %, Ar: 1,269 %) |  | Molar mass | specific gasconst. | average molecular diameter
Source: VDI Wärmeatlas 2013 Kapitel D2 S. 196 |  |  | g/mol | J/(kg*K) | m
|  |  | fMolMass | fSpecificGasConstant | fMolDia
|  |  | 28.9586 | 287.12 | 3.711e-10
Temperature | Temperature | Pressure | Density | Heat Capacity | c_v | Isentropic Expansion Factor | Dynamic Viscosity | Kinematic Viscosity | Thermal Conductivity | Thermal Diffusivity | Prandtl | Phase
C | K | Pa | kg/m^3 | J/(kg*K) | J/(kg*K) | - | kg/(m*s) | kg/(m*s) | W/(m*K) | m^2/s | - | -
| fTemperature | fPressure | fDensity | fCp | fCv | fKappa | fEta | fNu | fLambda | fAlpha | fPr | ttxPhases
-200 | 73.15 | 101325 | 900.8 | 1915 | 1083 | 1.7682 | 0.0002068 | 2.2957e-07 | 0.1496 | 8.6723e-08 | 2.6472
-190 | 83.15 | 101325 | 4.349 | 1082 | 746.6 | 1.4492 | 5.921e-06 | 1.3615e-06 | 0.007824 | 1.6627e-06 | 0.81883
-180 | 93.15 | 101325 | 3.838 | 1052 | 733.1 | 1.435 | 6.63e-06 | 1.7275e-06 | 0.008803 | 2.1803e-06 | 0.79232
-170 | 103.15 | 101325 | 3.442 | 1036 | 726.5 | 1.426 | 7.323e-06 | 2.1275e-06 | 0.009774 | 2.741e-06 | 0.77621
-160 | 113.15 | 101325 | 3.123 | 1027 | 722.8 | 1.4209 | 8.001e-06 | 2.562e-06 | 0.01073 | 3.3455e-06 | 0.7658
-150 | 123.15 | 101325 | 2.86 | 1021 | 720.5 | 1.4171 | 8.664e-06 | 3.0294e-06 | 0.01168 | 3.9999e-06 | 0.75736
-140 | 133.15 | 101325 | 2.639 | 1017 | 719.1 | 1.4143 | 9.313e-06 | 3.529e-06 | 0.01261 | 4.6985e-06 | 0.7511
-130 | 143.15 | 101325 | 2.45 | 1014 | 718.1 | 1.4121 | 9.948e-06 | 4.0604e-06 | 0.01353 | 5.4462e-06 | 0.74555
-120 | 153.15 | 101325 | 2.287 | 1012 | 717.5 | 1.4105 | 1.057e-05 | 4.6218e-06 | 0.01443 | 6.2348e-06 | 0.74129
-110 | 163.15 | 101325 | 2.145 | 1010 | 717.1 | 1.4085 | 1.118e-05 | 5.2121e-06 | 0.01533 | 7.0761e-06 | 0.73658
-100 | 173.15 | 101325 | 2.019 | 1009 | 716.7 | 1.4078 | 1.178e-05 | 5.8346e-06 | 0.0162 | 7.9522e-06 | 0.7337
-90 | 183.15 | 101325 | 1.908 | 1008 | 716.5 | 1.4068 | 1.237e-05 | 6.4832e-06 | 0.01707 | 8.8755e-06 | 0.73046
-80 | 193.15 | 101325 | 1.808 | 1007 | 716.4 | 1.4056 | 1.294e-05 | 7.1571e-06 | 0.01792 | 9.8426e-06 | 0.72715
-70 | 203.15 | 101325 | 1.718 | 1007 | 716.3 | 1.4058 | 1.351e-05 | 7.8638e-06 | 0.01877 | 1.085e-05 | 0.7248
-60 | 213.15 | 101325 | 1.637 | 1006 | 716.3 | 1.4044 | 1.407e-05 | 8.595e-06 | 0.0196 | 1.1902e-05 | 0.72216
-50 | 223.15 | 101325 | 1.563 | 1006 | 716.3 | 1.4044 | 1.461e-05 | 9.3474e-06 | 0.02042 | 1.2987e-05 | 0.71977
-40 | 233.15 | 101325 | 1.496 | 1006 | 716.4 | 1.4042 | 1.515e-05 | 1.0127e-05 | 0.02122 | 1.41e-05 | 0.71823
-30 | 243.15 | 101325 | 1.434 | 1006 | 716.5 | 1.404 | 1.568e-05 | 1.0934e-05 | 0.02202 | 1.5264e-05 | 0.71635
-20 | 253.15 | 101325 | 1.377 | 1006 | 716.6 | 1.4039 | 1.62e-05 | 1.1765e-05 | 0.02281 | 1.6466e-05 | 0.71448
-10 | 263.15 | 101325 | 1.325 | 1006 | 716.8 | 1.4035 | 1.671e-05 | 1.2611e-05 | 0.02359 | 1.7698e-05 | 0.7126
0 | 273.15 | 101325 | 1.276 | 1006 | 717.1 | 1.4029 | 1.722e-05 | 1.3495e-05 | 0.02436 | 1.8977e-05 | 0.71114
10 | 283.15 | 101325 | 1.231 | 1006 | 717.4 | 1.4023 | 1.772e-05 | 1.4395e-05 | 0.02512 | 2.0284e-05 | 0.70965
20 | 293.15 | 101325 | 1.189 | 1006 | 717.8 | 1.4015 | 1.821e-05 | 1.5315e-05 | 0.02584 | 2.1603e-05 | 0.70895
30 | 303.15 | 101325 | 1.149 | 1007 | 718.3 | 1.4019 | 1.869e-05 | 1.6266e-05 | 0.02662 | 2.3007e-05 | 0.70702
40 | 313.15 | 101325 | 1.112 | 1007 | 718.8 | 1.4009 | 1.917e-05 | 1.7239e-05 | 0.02735 | 2.4424e-05 | 0.70582
50 | 323.15 | 101325 | 1.078 | 1008 | 719.4 | 1.4012 | 1.964e-05 | 1.8219e-05 | 0.02808 | 2.5842e-05 | 0.70503
60 | 333.15 | 101325 | 1.046 | 1008 | 720.1 | 1.3998 | 2.01e-05 | 1.9216e-05 | 0.0288 | 2.7315e-05 | 0.7035
70 | 343.15 | 101325 | 1.015 | 1009 | 720.8 | 1.3998 | 2.056e-05 | 2.0256e-05 | 0.02952 | 2.8824e-05 | 0.70275
80 | 353.15 | 101325 | 0.9862 | 1010 | 721.7 | 1.3995 | 2.101e-05 | 2.1304e-05 | 0.03022 | 3.0339e-05 | 0.70219
90 | 363.15 | 101325 | 0.959 | 1011 | 722.6 | 1.3991 | 2.146e-05 | 2.2377e-05 | 0.03093 | 3.1901e-05 | 0.70146
100 | 373.15 | 101325 | 0.9333 | 1011 | 723.5 | 1.3974 | 2.19e-05 | 2.3465e-05 | 0.03162 | 3.3511e-05 | 0.70022
120 | 393.15 | 101325 | 0.8857 | 1014 | 725.8 | 1.3971 | 2.276e-05 | 2.5697e-05 | 0.03299 | 3.6733e-05 | 0.69956
140 | 413.15 | 101325 | 0.8428 | 1016 | 728.3 | 1.395 | 2.361e-05 | 2.8014e-05 | 0.03434 | 4.0103e-05 | 0.69854
160 | 433.15 | 101325 | 0.8039 | 1019 | 731.1 | 1.3938 | 2.444e-05 | 3.0402e-05 | 0.03566 | 4.3532e-05 | 0.69838
180 | 453.15 | 101325 | 0.7684 | 1022 | 734.2 | 1.392 | 2.525e-05 | 3.286e-05 | 0.03696 | 4.7065e-05 | 0.6982
200 | 473.15 | 101325 | 0.7359 | 1025 | 737.6 | 1.3896 | 2.605e-05 | 3.5399e-05 | 0.03825 | 5.0709e-05 | 0.69807
250 | 523.15 | 101325 | 0.6655 | 1035 | 747.2 | 1.3852 | 2.797e-05 | 4.2029e-05 | 0.04138 | 6.0076e-05 | 0.69959
300 | 573.15 | 101325 | 0.6075 | 1045 | 758 | 1.3786 | 2.981e-05 | 4.907e-05 | 0.04442 | 6.9971e-05 | 0.70129
350 | 623.15 | 101325 | 0.5587 | 1057 | 769.5 | 1.3736 | 3.158e-05 | 5.6524e-05 | 0.04737 | 8.0214e-05 | 0.70467
400 | 673.15 | 101325 | 0.5172 | 1069 | 781.5 | 1.3679 | 3.328e-05 | 6.4346e-05 | 0.05024 | 9.0869e-05 | 0.70813
450 | 723.15 | 101325 | 0.4815 | 1081 | 793.5 | 1.3623 | 3.493e-05 | 7.2544e-05 | 0.05305 | 0.00010192 | 0.71177
500 | 773.15 | 101325 | 0.4503 | 1093 | 805.4 | 1.3571 | 3.653e-05 | 8.1124e-05 | 0.0558 | 0.00011337 | 0.71554
550 | 823.15 | 101325 | 0.423 | 1104 | 817 | 1.3513 | 3.808e-05 | 9.0024e-05 | 0.05849 | 0.00012525 | 0.71876
600 | 873.15 | 101325 | 0.3988 | 1115 | 828.2 | 1.3463 | 3.96e-05 | 9.9298e-05 | 0.06114 | 0.0001375 | 0.72218
650 | 923.15 | 101325 | 0.3772 | 1126 | 828.8 | 1.3586 | 4.107e-05 | 0.00010888 | 0.06375 | 0.0001501 | 0.72541
700 | 973.15 | 101325 | 0.3578 | 1136 | 848.9 | 1.3382 | 4.252e-05 | 0.00011884 | 0.06631 | 0.00016314 | 0.72844
750 | 1023.15 | 101325 | 0.3403 | 1146 | 858.4 | 1.335 | 4.393e-05 | 0.00012909 | 0.06885 | 0.00017655 | 0.73121
800 | 1073.15 | 101325 | 0.3245 | 1154 | 867.3 | 1.3306 | 4.532e-05 | 0.00013966 | 0.07135 | 0.00019053 | 0.733
850 | 1123.15 | 101325 | 0.31 | 1163 | 875.6 | 1.3282 | 4.668e-05 | 0.00015058 | 0.07182 | 0.00019921 | 0.7559
900 | 1173.15 | 101325 | 0.2968 | 1171 | 883.4 | 1.3256 | 4.802e-05 | 0.00016179 | 0.07627 | 0.00021945 | 0.73727
950 | 1223.15 | 101325 | 0.2847 | 1178 | 890.7 | 1.3226 | 4.934e-05 | 0.00017331 | 0.0787 | 0.00023466 | 0.73853
1000 | 1273.15 | 101325 | 0.2735 | 1185 | 897.5 | 1.3203 | 5.063e-05 | 0.00018512 | 0.0811 | 0.00025023 | 0.73978
-212 | 61.15 | 7092.75 | 951.8 | 1901 | 1164 | 1.6332 | 0.0003512 | 3.6899e-07 | 0.1692 | 9.3513e-08 | 3.9458
-210 | 63.15 | 10416.21 | 943.5 | 1902 | 1149 | 1.6554 | 0.0003188 | 3.3789e-07 | 0.1659 | 9.2447e-08 | 3.655
-208 | 65.15 | 14894.775 | 935.1 | 1903 | 1134 | 1.6781 | 0.0002904 | 3.1056e-07 | 0.1627 | 9.143e-08 | 3.3966
-206 | 67.15 | 20812.155 | 926.6 | 1905 | 1121 | 1.6994 | 0.0002654 | 2.8642e-07 | 0.1594 | 9.0303e-08 | 3.1718
-204 | 69.15 | 28462.1925 | 918.1 | 1907 | 1108 | 1.7211 | 0.0002434 | 2.6511e-07 | 0.1561 | 8.9158e-08 | 2.9735
-202 | 71.15 | 38209.6575 | 909.4 | 1911 | 1095 | 1.7452 | 0.0002239 | 2.4621e-07 | 0.1528 | 8.7924e-08 | 2.8002
-200 | 73.15 | 50388.9225 | 900.7 | 1915 | 1083 | 1.7682 | 0.0002066 | 2.2938e-07 | 0.1495 | 8.6675e-08 | 2.6464
-198 | 75.15 | 65395.155 | 891.9 | 1920 | 1071 | 1.7927 | 0.0001913 | 2.1449e-07 | 0.1462 | 8.5375e-08 | 2.5123
-196 | 77.15 | 83653.92 | 882.9 | 1927 | 1060 | 1.8179 | 0.0001775 | 2.0104e-07 | 0.1429 | 8.3992e-08 | 2.3936
-194 | 79.15 | 105580.65 | 873.9 | 1934 | 1049 | 1.8437 | 0.0001652 | 1.8904e-07 | 0.1396 | 8.2598e-08 | 2.2887
-192 | 81.15 | 131621.175 | 864.7 | 1943 | 1039 | 1.8701 | 0.0001542 | 1.7833e-07 | 0.1362 | 8.1066e-08 | 2.1998
-190 | 83.15 | 162322.65 | 855.3 | 1954 | 1029 | 1.8989 | 0.0001442 | 1.686e-07 | 0.1329 | 7.9521e-08 | 2.1201
-188 | 85.15 | 197989.05 | 845.8 | 1966 | 1020 | 1.9275 | 0.0001351 | 1.5973e-07 | 0.1295 | 7.7879e-08 | 2.051
-186 | 87.15 | 239329.65 | 836.1 | 1980 | 1011 | 1.9585 | 0.0001269 | 1.5178e-07 | 0.1262 | 7.6232e-08 | 1.991
-184 | 89.15 | 286648.425 | 826.2 | 1996 | 1002 | 1.992 | 0.0001194 | 1.4452e-07 | 0.1228 | 7.4465e-08 | 1.9407
-182 | 91.15 | 340654.65 | 816.2 | 2014 | 993.6 | 2.027 | 0.0001125 | 1.3783e-07 | 0.1194 | 7.2635e-08 | 1.8976
-180 | 93.15 | 401652.3 | 805.8 | 2035 | 985.8 | 2.0643 | 0.0001061 | 1.3167e-07 | 0.116 | 7.074e-08 | 1.8613
-178 | 95.15 | 470350.65 | 795.3 | 2058 | 978.3 | 2.1036 | 0.0001002 | 1.2599e-07 | 0.1127 | 6.8857e-08 | 1.8297
-176 | 97.15 | 547256.325 | 784.4 | 2085 | 971.2 | 2.1468 | 9.478e-05 | 1.2083e-07 | 0.1093 | 6.6831e-08 | 1.808
-174 | 99.15 | 632774.625 | 773.2 | 2116 | 964.6 | 2.1937 | 8.968e-05 | 1.1599e-07 | 0.1059 | 6.4727e-08 | 1.7919
-172 | 101.15 | 727614.825 | 761.7 | 2152 | 958.4 | 2.2454 | 8.489e-05 | 1.1145e-07 | 0.1025 | 6.2531e-08 | 1.7823
-170 | 103.15 | 832283.55 | 749.8 | 2193 | 952.8 | 2.3016 | 8.037e-05 | 1.0719e-07 | 0.09906 | 6.0244e-08 | 1.7792
-168 | 105.15 | 947287.425 | 737.5 | 2240 | 947.6 | 2.3639 | 7.61e-05 | 1.0319e-07 | 0.09568 | 5.7918e-08 | 1.7816
-166 | 107.15 | 1073031.75 | 724.7 | 2295 | 943 | 2.4337 | 7.203e-05 | 9.9393e-08 | 0.09231 | 5.5502e-08 | 1.7908
-164 | 109.15 | 1210833.75 | 711.3 | 2359 | 939 | 2.5122 | 6.815e-05 | 9.581e-08 | 0.08897 | 5.3023e-08 | 1.807
-162 | 111.15 | 1360794.75 | 697.3 | 2435 | 935.7 | 2.6023 | 6.441e-05 | 9.2371e-08 | 0.08564 | 5.0438e-08 | 1.8314
-160 | 113.15 | 1522914.75 | 682.7 | 2527 | 933.2 | 2.7079 | 6.081e-05 | 8.9073e-08 | 0.08235 | 4.7734e-08 | 1.866
-158 | 115.15 | 1699220.25 | 667.2 | 2638 | 931.5 | 2.832 | 5.731e-05 | 8.5896e-08 | 0.0791 | 4.4941e-08 | 1.9113
-156 | 117.15 | 1888698 | 650.7 | 2777 | 931 | 2.9828 | 5.39e-05 | 8.2834e-08 | 0.07588 | 4.1992e-08 | 1.9726
-154 | 119.15 | 2093374.5 | 633.1 | 2956 | 931.8 | 3.1724 | 5.054e-05 | 7.9829e-08 | 0.0727 | 3.8847e-08 | 2.055
-152 | 121.15 | 2312236.5 | 614 | 3195 | 934.5 | 3.4189 | 4.722e-05 | 7.6906e-08 | 0.06956 | 3.5458e-08 | 2.1689
-150 | 123.15 | 2547310.5 | 593 | 3532 | 939.5 | 3.7594 | 4.389e-05 | 7.4013e-08 | 0.06647 | 3.1736e-08 | 2.3322
-148 | 125.15 | 2798596.5 | 569.4 | 4050 | 948.3 | 4.2708 | 4.05e-05 | 7.1128e-08 | 0.06343 | 2.7506e-08 | 2.5859
-146 | 127.15 | 3066094.5 | 541.8 | 4956 | 963.3 | 5.1448 | 3.694e-05 | 6.818e-08 | 0.06055 | 2.255e-08 | 3.0235
-144 | 129.15 | 3349804.5 | 507.2 | 6974 | 990.6 | 7.0402 | 3.3e-05 | 6.5063e-08 | 0.0583 | 1.6482e-08 | 3.9475
-142 | 131.15 | 3646686.75 | 454.2 | 15256 | 1053 | 14.4881 | 2.791e-05 | 6.1449e-08 | 0.06017 | 8.6834e-09 | 7.0765
-212 | 61.15 | 3434.9175 | 0.1937 | 1011 | 719.2 | 1.4057 | 4.323e-06 | 2.2318e-05 | 0.00544 | 2.7779e-05 | 0.80341
-210 | 63.15 | 5360.0925 | 0.2929 | 1014 | 720.6 | 1.4072 | 4.47e-06 | 1.5261e-05 | 0.00565 | 1.9024e-05 | 0.80223
-208 | 65.15 | 8095.8675 | 0.4299 | 1017 | 722.2 | 1.4082 | 4.617e-06 | 1.074e-05 | 0.00586 | 1.3403e-05 | 0.80128
-206 | 67.15 | 11895.555 | 0.6139 | 1022 | 724.2 | 1.4112 | 4.763e-06 | 7.7586e-06 | 0.006072 | 9.6779e-06 | 0.80168
-204 | 69.15 | 17022.6 | 0.8556 | 1028 | 726.6 | 1.4148 | 4.908e-06 | 5.7363e-06 | 0.006285 | 7.1456e-06 | 0.80277
-202 | 71.15 | 23811.375 | 1.166 | 1034 | 729.3 | 1.4178 | 5.054e-06 | 4.3345e-06 | 0.0065 | 5.3913e-06 | 0.80397
-200 | 73.15 | 32596.2525 | 1.559 | 1042 | 732.4 | 1.4227 | 5.199e-06 | 3.3348e-06 | 0.006717 | 4.1349e-06 | 0.80651
-198 | 75.15 | 43772.4 | 2.046 | 1051 | 735.9 | 1.4282 | 5.343e-06 | 2.6114e-06 | 0.006937 | 3.226e-06 | 0.8095
-196 | 77.15 | 57755.25 | 2.642 | 1061 | 739.8 | 1.4342 | 5.488e-06 | 2.0772e-06 | 0.00716 | 2.5543e-06 | 0.81324
-194 | 79.15 | 74990.6325 | 3.363 | 1073 | 744.1 | 1.442 | 5.632e-06 | 1.6747e-06 | 0.007387 | 2.0471e-06 | 0.81808
-192 | 81.15 | 95944.6425 | 4.223 | 1086 | 748.8 | 1.4503 | 5.777e-06 | 1.368e-06 | 0.007619 | 1.6613e-06 | 0.82344
-190 | 83.15 | 121083.375 | 5.24 | 1101 | 754 | 1.4602 | 5.922e-06 | 1.1302e-06 | 0.007856 | 1.3617e-06 | 0.82995
-188 | 85.15 | 150974.25 | 6.43 | 1117 | 759.5 | 1.4707 | 6.068e-06 | 9.437e-07 | 0.0081 | 1.1278e-06 | 0.83678
-186 | 87.15 | 186134.025 | 7.813 | 1136 | 765.5 | 1.484 | 6.215e-06 | 7.9547e-07 | 0.008352 | 9.4101e-07 | 0.84534
-184 | 89.15 | 227170.65 | 9.408 | 1157 | 771.9 | 1.4989 | 6.364e-06 | 6.7645e-07 | 0.008612 | 7.9118e-07 | 0.85499
-182 | 91.15 | 274388.1 | 11.24 | 1180 | 778.7 | 1.5153 | 6.514e-06 | 5.7954e-07 | 0.008882 | 6.6967e-07 | 0.8654
-180 | 93.15 | 328698.3 | 13.32 | 1206 | 785.9 | 1.5345 | 6.666e-06 | 5.0045e-07 | 0.009165 | 5.7053e-07 | 0.87716
-178 | 95.15 | 390405.225 | 15.69 | 1234 | 793.6 | 1.5549 | 6.822e-06 | 4.348e-07 | 0.009462 | 4.887e-07 | 0.8897
-176 | 97.15 | 460218.15 | 18.36 | 1267 | 801.6 | 1.5806 | 6.981e-06 | 3.8023e-07 | 0.009775 | 4.2021e-07 | 0.90485
-174 | 99.15 | 538745.025 | 21.37 | 1303 | 810.1 | 1.6084 | 7.144e-06 | 3.343e-07 | 0.01011 | 3.6308e-07 | 0.92074
-172 | 101.15 | 626593.8 | 24.76 | 1344 | 819 | 1.641 | 7.313e-06 | 2.9536e-07 | 0.01047 | 3.1463e-07 | 0.93875
-170 | 103.15 | 724372.425 | 28.56 | 1391 | 828.5 | 1.6789 | 7.489e-06 | 2.6222e-07 | 0.01085 | 2.7311e-07 | 0.96011
-168 | 105.15 | 832688.85 | 32.82 | 1445 | 838.4 | 1.7235 | 7.673e-06 | 2.3379e-07 | 0.01127 | 2.3764e-07 | 0.98381
-166 | 107.15 | 952252.35 | 37.59 | 1507 | 849 | 1.775 | 7.866e-06 | 2.0926e-07 | 0.01173 | 2.0707e-07 | 1.0106
-164 | 109.15 | 1083164.25 | 42.95 | 1580 | 860.3 | 1.8366 | 8.072e-06 | 1.8794e-07 | 0.01224 | 1.8037e-07 | 1.042
-162 | 111.15 | 1227045.75 | 48.95 | 1666 | 872.3 | 1.9099 | 8.292e-06 | 1.694e-07 | 0.01281 | 1.5708e-07 | 1.0784
-160 | 113.15 | 1385112.75 | 55.71 | 1770 | 885.3 | 1.9993 | 8.53e-06 | 1.5311e-07 | 0.01346 | 1.365e-07 | 1.1217
-158 | 115.15 | 1555338.75 | 63.34 | 1898 | 899.4 | 2.1103 | 8.79e-06 | 1.3877e-07 | 0.0142 | 1.1812e-07 | 1.1749
-156 | 117.15 | 1741776.75 | 72 | 2058 | 915 | 2.2492 | 9.078e-06 | 1.2608e-07 | 0.01508 | 1.0177e-07 | 1.2389
-154 | 119.15 | 1942400.25 | 81.9 | 2266 | 932.2 | 2.4308 | 9.401e-06 | 1.1479e-07 | 0.01612 | 8.686e-08 | 1.3215
-152 | 121.15 | 2160249 | 93.34 | 2545 | 951.7 | 2.6742 | 9.771e-06 | 1.0468e-07 | 0.0174 | 7.3248e-08 | 1.4291
-150 | 123.15 | 2395323 | 106.7 | 2937 | 974.1 | 3.0151 | 1.02e-05 | 9.5595e-08 | 0.01902 | 6.0693e-08 | 1.575
-148 | 125.15 | 2648635.5 | 122.7 | 3529 | 1000 | 3.529 | 1.072e-05 | 8.7368e-08 | 0.02115 | 4.8844e-08 | 1.7887
-146 | 127.15 | 2922213 | 142.5 | 4517 | 1033 | 4.3727 | 1.138e-05 | 7.986e-08 | 0.02414 | 3.7504e-08 | 2.1294
-144 | 129.15 | 3218082 | 168.5 | 6472 | 1074 | 6.0261 | 1.227e-05 | 7.2819e-08 | 0.02881 | 2.6418e-08 | 2.7564
-142 | 131.15 | 3542322 | 207.5 | 12180 | 1132 | 10.7597 | 1.37e-05 | 6.6024e-08 | 0.03805 | 1.5055e-08 | 4.3854
-150 | 123.15 | 506625 | 2.86 | 1105 | 742.7 | 1.4878 | 8.75e-06 | 3.0594e-06 | 0.01209 | 3.8256e-06 | 0.79973
-125 | 148.15 | 506625 | 2.366 | 1056 | 727.8 | 1.4509 | 1.034e-05 | 4.3702e-06 | 0.014293 | 5.7206e-06 | 0.76394
-100 | 173.15 | 506625 | 2.019 | 1036 | 722.2 | 1.4345 | 1.186e-05 | 5.8742e-06 | 0.01646 | 7.8693e-06 | 0.74647
-75 | 198.15 | 506625 | 1.762 | 1025 | 719.7 | 1.4242 | 1.33e-05 | 7.5482e-06 | 0.01856 | 1.0277e-05 | 0.73451
-50 | 223.15 | 506625 | 1.563 | 1019 | 718.5 | 1.4182 | 1.468e-05 | 9.3922e-06 | 0.0206 | 1.2934e-05 | 0.72616
-25 | 248.15 | 506625 | 1.405 | 1016 | 718.2 | 1.4146 | 1.601e-05 | 1.1395e-05 | 0.02258 | 1.5818e-05 | 0.72038
0 | 273.15 | 506625 | 1.276 | 1014 | 718.3 | 1.4117 | 1.728e-05 | 1.3542e-05 | 0.0245 | 1.8936e-05 | 0.71518
25 | 298.15 | 506625 | 1.169 | 1013 | 719 | 1.4089 | 1.851e-05 | 1.5834e-05 | 0.02638 | 2.2277e-05 | 0.71079
50 | 323.15 | 506625 | 1.078 | 1013 | 720.2 | 1.4066 | 1.969e-05 | 1.8265e-05 | 0.0282 | 2.5824e-05 | 0.7073
75 | 348.15 | 506625 | 1 | 1014 | 721.9 | 1.4046 | 2.084e-05 | 2.084e-05 | 0.02998 | 2.9566e-05 | 0.70486
100 | 373.15 | 506625 | 0.9333 | 1015 | 724.1 | 1.4017 | 2.195e-05 | 2.3519e-05 | 0.03172 | 3.3485e-05 | 0.70237
125 | 398.15 | 506625 | 0.8746 | 1017 | 726.9 | 1.3991 | 2.302e-05 | 2.6321e-05 | 0.03342 | 3.7573e-05 | 0.70052
150 | 423.15 | 506625 | 0.8229 | 1020 | 730.1 | 1.3971 | 2.407e-05 | 2.925e-05 | 0.03509 | 4.1806e-05 | 0.69967
175 | 448.15 | 506625 | 0.777 | 1024 | 733.8 | 1.3955 | 2.509e-05 | 3.2291e-05 | 0.03672 | 4.6151e-05 | 0.69968
200 | 473.15 | 506625 | 0.7359 | 1027 | 738 | 1.3916 | 2.609e-05 | 3.5453e-05 | 0.03833 | 5.0717e-05 | 0.69905
250 | 523.15 | 506625 | 0.6655 | 1036 | 747.5 | 1.386 | 2.801e-05 | 4.2089e-05 | 0.04145 | 6.012e-05 | 0.70008
300 | 573.15 | 506625 | 0.6075 | 1047 | 758.2 | 1.3809 | 2.985e-05 | 4.9136e-05 | 0.04448 | 6.9931e-05 | 0.70263
400 | 673.15 | 506625 | 0.5172 | 1070 | 781.7 | 1.3688 | 3.331e-05 | 6.4404e-05 | 0.05029 | 9.0874e-05 | 0.70872
500 | 773.15 | 506625 | 0.4503 | 1093 | 805.6 | 1.3568 | 3.656e-05 | 8.119e-05 | 0.05584 | 0.00011345 | 0.71562
600 | 873.15 | 506625 | 0.3988 | 1116 | 828.3 | 1.3473 | 3.962e-05 | 9.9348e-05 | 0.06118 | 0.00013746 | 0.72272
700 | 973.15 | 506625 | 0.3578 | 1136 | 849 | 1.338 | 4.254e-05 | 0.00011889 | 0.06635 | 0.00016324 | 0.72834
800 | 1073.15 | 506625 | 0.3245 | 1155 | 867.4 | 1.3316 | 4.534e-05 | 0.00013972 | 0.07138 | 0.00019045 | 0.73365
900 | 1173.15 | 506625 | 0.2968 | 1171 | 883.5 | 1.3254 | 4.804e-05 | 0.00016186 | 0.0763 | 0.00021953 | 0.73728
1000 | 1273.15 | 506625 | 0.2735 | 1185 | 897.6 | 1.3202 | 5.065e-05 | 0.00018519 | 0.08112 | 0.0002503 | 0.73989
-150 | 123.15 | 1013250 | 32.2 | 1251 | 775.4 | 1.6134 | 8.918e-06 | 2.7696e-07 | 0.01281 | 3.1801e-07 | 0.87091
-125 | 148.15 | 1013250 | 25.16 | 1121 | 741 | 1.5128 | 1.048e-05 | 4.1653e-07 | 0.01477 | 5.2368e-07 | 0.7954
-100 | 173.15 | 1013250 | 20.93 | 1073 | 729.1 | 1.4717 | 1.198e-05 | 5.7238e-07 | 0.01682 | 7.4896e-07 | 0.76424
-75 | 198.15 | 1013250 | 18.01 | 1050 | 723.9 | 1.4505 | 1.341e-05 | 7.4459e-07 | 0.01885 | 9.968e-07 | 0.74698
-50 | 223.15 | 1013250 | 15.85 | 1037 | 721.3 | 1.4377 | 1.478e-05 | 9.3249e-07 | 0.02085 | 1.2685e-06 | 0.7351
-25 | 248.15 | 1013250 | 14.17 | 1029 | 720.2 | 1.4288 | 1.61e-05 | 1.1362e-06 | 0.0228 | 1.5637e-06 | 0.72662
0 | 273.15 | 1013250 | 12.82 | 1024 | 719.9 | 1.4224 | 1.736e-05 | 1.3541e-06 | 0.0247 | 1.8815e-06 | 0.7197
25 | 298.15 | 1013250 | 11.72 | 1021 | 720.3 | 1.4175 | 1.858e-05 | 1.5853e-06 | 0.02655 | 2.2188e-06 | 0.71451
50 | 323.15 | 1013250 | 10.79 | 1020 | 721.2 | 1.4143 | 1.976e-05 | 1.8313e-06 | 0.02836 | 2.5768e-06 | 0.71069
75 | 348.15 | 1013250 | 10 | 1019 | 722.8 | 1.4098 | 2.09e-05 | 2.09e-06 | 0.03012 | 2.9558e-06 | 0.70708
100 | 373.15 | 1013250 | 9.323 | 1020 | 724.9 | 1.4071 | 2.201e-05 | 2.3608e-06 | 0.03185 | 3.3493e-06 | 0.70487
125 | 398.15 | 1013250 | 8.731 | 1021 | 727.5 | 1.4034 | 2.308e-05 | 2.6435e-06 | 0.03354 | 3.7625e-06 | 0.70258
150 | 423.15 | 1013250 | 8.2109 | 1024 | 730.7 | 1.4014 | 2.413e-05 | 2.9388e-06 | 0.0352 | 4.1865e-06 | 0.70196
175 | 448.15 | 1013250 | 7.75 | 1027 | 734.3 | 1.3986 | 2.515e-05 | 3.2452e-06 | 0.03683 | 4.6273e-06 | 0.7013
200 | 473.15 | 1013250 | 7.3382 | 1030 | 738.5 | 1.3947 | 2.614e-05 | 3.5622e-06 | 0.03842 | 5.0831e-06 | 0.70079
250 | 523.15 | 1013250 | 6.635 | 1039 | 747.9 | 1.3892 | 2.806e-05 | 4.2291e-06 | 0.04154 | 6.0257e-06 | 0.70184
300 | 573.15 | 1013250 | 6.0547 | 1048 | 758.6 | 1.3815 | 2.989e-05 | 4.9367e-06 | 0.04456 | 7.0225e-06 | 0.70298
400 | 673.15 | 1013250 | 5.155 | 1071 | 781.9 | 1.3697 | 3.335e-05 | 6.4694e-06 | 0.05036 | 9.1215e-06 | 0.70925
500 | 773.15 | 1013250 | 4.4888 | 1094 | 805.8 | 1.3577 | 3.659e-05 | 8.1514e-06 | 0.0559 | 1.1383e-05 | 0.71609
600 | 873.15 | 1013250 | 3.9755 | 1117 | 828.5 | 1.3482 | 3.965e-05 | 9.9736e-06 | 0.06123 | 1.3789e-05 | 0.72332
700 | 973.15 | 1013250 | 3.5677 | 1137 | 849.1 | 1.3391 | 4.257e-05 | 1.1932e-05 | 0.06639 | 1.6366e-05 | 0.72906
800 | 1073.15 | 1013250 | 3.2359 | 1155 | 867.5 | 1.3314 | 4.536e-05 | 1.4018e-05 | 0.07142 | 1.9109e-05 | 0.73356
900 | 1173.15 | 1013250 | 2.9606 | 1171 | 883.6 | 1.3253 | 4.806e-05 | 1.6233e-05 | 0.07633 | 2.2017e-05 | 0.7373
1000 | 1273.15 | 1013250 | 2.7285 | 1185 | 897.7 | 1.32 | 5.067e-05 | 1.8571e-05 | 0.08116 | 2.5102e-05 | 0.73982

## N2
N2 | nitrogen |  | Molar mass | specific gasconst. | average molecular diameter
Source: VDI Wärmeatlas 2013 Kapitel D2 S. 218ff. |  |  | g/mol | J/(kg*K) | m
|  |  | fMolMass | fSpecificGasConstant | fMolDia
|  |  | 28.0135 | 296.8039
Temperature | Temperature | Pressure | Density | Heat Capacity | c_v | Isentropic Expansion Factor | Dynamic Viscosity | Kinematic Viscosity | Thermal Conductivity | Thermal Diffusivity | Prandtl | Phase
C | K | Pa | kg/m^3 | J/(kg*K) | J/(kg*K) | - | kg/(m*s) | kg/(m*s) | W/(m*K) | m^2/s | - | -
| fTemperature | fPressure | fDensity | fCp | fCv | fKappa | fEta | fNu | fLambda | fAlpha | fPr | ttxPhases
-200 | 73.15 | 101325 | 824.94 | 2024 | 1110 | 1.8234 | 0.0001913 | 2.319e-07 | 0.1532 | 9.1754e-08 | 2.5274 | liquid
-190 | 83.15 | 101325 | 4.1949 | 1102 | 763 | 1.4443 | 5.836e-06 | 1.3912e-06 | 0.00775 | 1.6765e-06 | 0.82984 | gas
-180 | 93.15 | 101325 | 3.7067 | 1080 | 755 | 1.4305 | 6.506e-06 | 1.7552e-06 | 0.008721 | 2.1785e-06 | 0.8057 | gas
-170 | 103.15 | 101325 | 3.3259 | 1068 | 750 | 1.424 | 7.164e-06 | 2.154e-06 | 0.009682 | 2.7257e-06 | 0.79024 | gas
-160 | 113.15 | 101325 | 3.0187 | 1061 | 748 | 1.4184 | 7.809e-06 | 2.5869e-06 | 0.01063 | 3.3189e-06 | 0.77943 | gas
-150 | 123.15 | 101325 | 2.7651 | 1056 | 746 | 1.4155 | 8.442e-06 | 3.0531e-06 | 0.01157 | 3.9624e-06 | 0.77051 | gas
-140 | 133.15 | 101325 | 2.5517 | 1052 | 745 | 1.4121 | 9.062e-06 | 3.5514e-06 | 0.01249 | 4.6528e-06 | 0.76327 | gas
-130 | 143.15 | 101325 | 2.3695 | 1050 | 745 | 1.4094 | 9.67e-06 | 4.081e-06 | 0.01339 | 5.3819e-06 | 0.75829 | gas
-120 | 153.15 | 101325 | 2.2119 | 1048 | 744 | 1.4086 | 1.027e-05 | 4.6431e-06 | 0.01428 | 6.1603e-06 | 0.75371 | gas
-110 | 163.15 | 101325 | 2.0742 | 1046 | 744 | 1.4059 | 1.085e-05 | 5.2309e-06 | 0.01516 | 6.9874e-06 | 0.74862 | gas
-100 | 173.15 | 101325 | 1.9529 | 1045 | 743 | 1.4065 | 1.142e-05 | 5.8477e-06 | 0.01602 | 7.8499e-06 | 0.74494 | gas
-90 | 183.15 | 101325 | 1.8451 | 1045 | 743 | 1.4065 | 1.199e-05 | 6.4983e-06 | 0.01688 | 8.7546e-06 | 0.74227 | gas
-80 | 193.15 | 101325 | 1.7486 | 1044 | 743 | 1.4051 | 1.254e-05 | 7.1715e-06 | 0.01771 | 9.7012e-06 | 0.73923 | gas
-70 | 203.15 | 101325 | 1.6619 | 1043 | 743 | 1.4038 | 1.308e-05 | 7.8705e-06 | 0.01854 | 1.0696e-05 | 0.73584 | gas
-60 | 213.15 | 101325 | 1.5833 | 1043 | 743 | 1.4038 | 1.361e-05 | 8.596e-06 | 0.01935 | 1.1717e-05 | 0.7336 | gas
-50 | 223.15 | 101325 | 1.5119 | 1042 | 743 | 1.4024 | 1.414e-05 | 9.3525e-06 | 0.02015 | 1.279e-05 | 0.73121 | gas
-40 | 233.15 | 101325 | 1.4467 | 1042 | 743 | 1.4024 | 1.465e-05 | 1.0126e-05 | 0.02094 | 1.3891e-05 | 0.729 | gas
-30 | 243.15 | 101325 | 1.3869 | 1042 | 743 | 1.4024 | 1.516e-05 | 1.0931e-05 | 0.02172 | 1.503e-05 | 0.72729 | gas
-20 | 253.15 | 101325 | 1.3319 | 1042 | 743 | 1.4024 | 1.566e-05 | 1.1758e-05 | 0.02249 | 1.6205e-05 | 0.72555 | gas
-10 | 263.15 | 101325 | 1.2811 | 1042 | 743 | 1.4024 | 1.615e-05 | 1.2606e-05 | 0.02325 | 1.7417e-05 | 0.7238 | gas
0 | 273.15 | 101325 | 1.234 | 1041 | 743 | 1.4011 | 1.663e-05 | 1.3476e-05 | 0.024 | 1.8683e-05 | 0.72133 | gas
10 | 283.15 | 101325 | 1.1903 | 1041 | 743 | 1.4011 | 1.71e-05 | 1.4366e-05 | 0.02474 | 1.9966e-05 | 0.71953 | gas
20 | 293.15 | 101325 | 1.1496 | 1041 | 743 | 1.4011 | 1.757e-05 | 1.5284e-05 | 0.02547 | 2.1283e-05 | 0.71811 | gas
30 | 303.15 | 101325 | 1.1116 | 1041 | 743 | 1.4011 | 1.803e-05 | 1.622e-05 | 0.0262 | 2.2641e-05 | 0.71638 | gas
40 | 313.15 | 101325 | 1.076 | 1041 | 743 | 1.4011 | 1.849e-05 | 1.7184e-05 | 0.02691 | 2.4024e-05 | 0.71528 | gas
50 | 323.15 | 101325 | 1.0426 | 1042 | 744 | 1.4005 | 1.894e-05 | 1.8166e-05 | 0.02762 | 2.5424e-05 | 0.71454 | gas
60 | 333.15 | 101325 | 1.0113 | 1042 | 744 | 1.4005 | 1.938e-05 | 1.9163e-05 | 0.02831 | 2.6865e-05 | 0.71332 | gas
70 | 343.15 | 101325 | 0.98177 | 1042 | 744 | 1.4005 | 1.982e-05 | 2.0188e-05 | 0.02901 | 2.8358e-05 | 0.71191 | gas
80 | 353.15 | 101325 | 0.95392 | 1042 | 745 | 1.3987 | 2.025e-05 | 2.1228e-05 | 0.02969 | 2.987e-05 | 0.71069 | gas
90 | 363.15 | 101325 | 0.92762 | 1043 | 745 | 1.4 | 2.068e-05 | 2.2294e-05 | 0.03037 | 3.139e-05 | 0.71022 | gas
100 | 373.15 | 101325 | 0.90273 | 1043 | 746 | 1.3981 | 2.11e-05 | 2.3374e-05 | 0.03104 | 3.2967e-05 | 0.709 | gas
110 | 383.15 | 101325 | 0.87914 | 1044 | 746 | 1.3995 | 2.152e-05 | 2.4478e-05 | 0.0317 | 3.4538e-05 | 0.70873 | gas
120 | 393.15 | 101325 | 0.85676 | 1044 | 747 | 1.3976 | 2.193e-05 | 2.5596e-05 | 0.03236 | 3.6178e-05 | 0.70751 | gas
130 | 403.15 | 101325 | 0.83549 | 1045 | 748 | 1.3971 | 2.234e-05 | 2.6739e-05 | 0.03301 | 3.7808e-05 | 0.70722 | gas
140 | 413.15 | 101325 | 0.81525 | 1046 | 749 | 1.3965 | 2.274e-05 | 2.7893e-05 | 0.03366 | 3.9472e-05 | 0.70666 | gas
150 | 423.15 | 101325 | 0.79597 | 1047 | 749 | 1.3979 | 2.314e-05 | 2.9071e-05 | 0.0343 | 4.1158e-05 | 0.70634 | gas
160 | 433.15 | 101325 | 0.77758 | 1048 | 750 | 1.3973 | 2.353e-05 | 3.0261e-05 | 0.03493 | 4.2864e-05 | 0.70597 | gas
170 | 443.15 | 101325 | 0.76003 | 1049 | 752 | 1.3949 | 2.392e-05 | 3.1472e-05 | 0.03556 | 4.4602e-05 | 0.70563 | gas
180 | 453.15 | 101325 | 0.74325 | 1050 | 753 | 1.3944 | 2.431e-05 | 3.2708e-05 | 0.03618 | 4.636e-05 | 0.70551 | gas
190 | 463.15 | 101325 | 0.72719 | 1051 | 754 | 1.3939 | 2.469e-05 | 3.3953e-05 | 0.0368 | 4.815e-05 | 0.70514 | gas
200 | 473.15 | 101325 | 0.71181 | 1053 | 755 | 1.3947 | 2.507e-05 | 3.522e-05 | 0.03742 | 4.9924e-05 | 0.70547 | gas
250 | 523.15 | 101325 | 0.64376 | 1060 | 763 | 1.3893 | 2.69e-05 | 4.1786e-05 | 0.04042 | 5.9233e-05 | 0.70544 | gas
300 | 573.15 | 101325 | 0.5876 | 1070 | 772 | 1.386 | 2.866e-05 | 4.8775e-05 | 0.04332 | 6.8901e-05 | 0.7079 | gas
350 | 623.15 | 101325 | 0.54045 | 1080 | 783 | 1.3793 | 3.035e-05 | 5.6157e-05 | 0.04613 | 7.9032e-05 | 0.71056 | gas
400 | 673.15 | 101325 | 0.50031 | 1092 | 795 | 1.3736 | 3.198e-05 | 6.392e-05 | 0.04887 | 8.945e-05 | 0.71459 | gas
450 | 723.15 | 101325 | 0.46572 | 1104 | 807 | 1.368 | 3.356e-05 | 7.206e-05 | 0.05153 | 0.00010022 | 0.719 | gas
500 | 773.15 | 101325 | 0.43561 | 1116 | 819 | 1.3626 | 3.508e-05 | 8.0531e-05 | 0.05414 | 0.00011137 | 0.72311 | gas
550 | 823.15 | 101325 | 0.40915 | 1128 | 831 | 1.3574 | 3.657e-05 | 8.938e-05 | 0.05669 | 0.00012283 | 0.72766 | gas
600 | 873.15 | 101325 | 0.38573 | 1140 | 843 | 1.3523 | 3.802e-05 | 9.8566e-05 | 0.05919 | 0.0001346 | 0.73227 | gas
700 | 973.15 | 101325 | 0.3461 | 1162 | 865 | 1.3434 | 4.081e-05 | 0.00011791 | 0.06408 | 0.00015934 | 0.74003 | gas
800 | 1073.15 | 101325 | 0.31385 | 1182 | 885 | 1.3356 | 4.35e-05 | 0.0001386 | 0.06882 | 0.00018551 | 0.74712 | gas
900 | 1173.15 | 101325 | 0.28711 | 1200 | 903 | 1.3289 | 4.609e-05 | 0.00016053 | 0.07345 | 0.00021319 | 0.753 | gas
1000 | 1273.15 | 101325 | 0.26456 | 1215 | 918 | 1.3235 | 4.86e-05 | 0.0001837 | 0.07799 | 0.00024263 | 0.75714 | gas
-209.999 | 63.151 | 12685.89 | 867.22 | 2000 | 1176 | 1.7007 | 0.0003116 | 3.5931e-07 | 0.1732 | 9.9859e-08 | 3.5982 | liquid
-208 | 65.15 | 18096.645 | 858.97 | 2004 | 1162 | 1.7246 | 0.0002799 | 3.2586e-07 | 0.1692 | 9.8293e-08 | 3.3151 | liquid
-206 | 67.15 | 25223.8455 | 850.62 | 2008 | 1149 | 1.7476 | 0.0002527 | 2.9708e-07 | 0.1652 | 9.6719e-08 | 3.0716 | liquid
-204 | 69.15 | 34423.1422 | 842.15 | 2012 | 1135 | 1.7727 | 0.0002292 | 2.7216e-07 | 0.1612 | 9.5137e-08 | 2.8607 | liquid
-202 | 71.15 | 46086.663 | 833.56 | 2018 | 1122 | 1.7986 | 0.0002089 | 2.5061e-07 | 0.1572 | 9.3453e-08 | 2.6817 | liquid
-200 | 73.15 | 60634.9065 | 824.85 | 2024 | 1109 | 1.8251 | 0.0001912 | 2.318e-07 | 0.1532 | 9.1764e-08 | 2.526 | liquid
-198 | 75.15 | 78517.7557 | 816 | 2032 | 1097 | 1.8523 | 0.0001757 | 2.1532e-07 | 0.1492 | 8.9982e-08 | 2.3929 | liquid
-196 | 77.15 | 100209.4117 | 807.01 | 2041 | 1085 | 1.8811 | 0.000162 | 2.0074e-07 | 0.1452 | 8.8155e-08 | 2.2771 | liquid
-194 | 79.15 | 126210.42 | 797.87 | 2051 | 1074 | 1.9097 | 0.0001498 | 1.8775e-07 | 0.1412 | 8.6285e-08 | 2.1759 | liquid
-192 | 81.15 | 157023.3525 | 788.56 | 2063 | 1063 | 1.9407 | 0.0001391 | 1.764e-07 | 0.1373 | 8.4399e-08 | 2.09 | liquid
-190 | 83.15 | 193196.3775 | 779.08 | 2076 | 1052 | 1.9734 | 0.0001294 | 1.6609e-07 | 0.1333 | 8.2418e-08 | 2.0153 | liquid
-188 | 85.15 | 235266.5175 | 769.4 | 2092 | 1042 | 2.0077 | 0.0001207 | 1.5688e-07 | 0.1294 | 8.0393e-08 | 1.9513 | liquid
-186 | 87.15 | 283801.1925 | 759.51 | 2110 | 1033 | 2.0426 | 0.0001128 | 1.4852e-07 | 0.1254 | 7.825e-08 | 1.898 | liquid
-184 | 89.15 | 339357.69 | 749.4 | 2131 | 1023 | 2.0831 | 0.0001057 | 1.4105e-07 | 0.1215 | 7.6082e-08 | 1.8539 | liquid
-182 | 91.15 | 402513.5625 | 739.03 | 2155 | 1015 | 2.1232 | 9.913e-05 | 1.3414e-07 | 0.1175 | 7.3778e-08 | 1.8181 | liquid
-180 | 93.15 | 473866.6275 | 728.38 | 2183 | 1007 | 2.1678 | 9.314e-05 | 1.2787e-07 | 0.1136 | 7.1444e-08 | 1.7898 | liquid
-178 | 95.15 | 554014.7025 | 717.43 | 2215 | 999 | 2.2172 | 8.76e-05 | 1.221e-07 | 0.1097 | 6.9032e-08 | 1.7688 | liquid
-176 | 97.15 | 643555.605 | 706.13 | 2253 | 992 | 2.2712 | 8.247e-05 | 1.1679e-07 | 0.1057 | 6.644e-08 | 1.7579 | liquid
-174 | 99.15 | 743097.285 | 694.45 | 2297 | 986 | 2.3296 | 7.77e-05 | 1.1189e-07 | 0.1018 | 6.3818e-08 | 1.7532 | liquid
-172 | 101.15 | 853278.09 | 682.33 | 2349 | 980 | 2.3969 | 7.322e-05 | 1.0731e-07 | 0.09785 | 6.105e-08 | 1.7577 | liquid
-170 | 103.15 | 974726.235 | 669.7 | 2411 | 975 | 2.4728 | 6.9e-05 | 1.0303e-07 | 0.09391 | 5.8161e-08 | 1.7715 | liquid
-168 | 105.15 | 1108090.2 | 656.5 | 2485 | 971 | 2.5592 | 6.5e-05 | 9.901e-08 | 0.08998 | 5.5155e-08 | 1.7951 | liquid
-166 | 107.15 | 1254099.525 | 642.63 | 2575 | 968 | 2.6601 | 6.118e-05 | 9.5203e-08 | 0.08604 | 5.1995e-08 | 1.831 | liquid
-164 | 109.15 | 1413382.425 | 627.97 | 2687 | 967 | 2.7787 | 5.752e-05 | 9.1597e-08 | 0.08211 | 4.8662e-08 | 1.8823 | liquid
-162 | 111.15 | 1586648.175 | 612.34 | 2829 | 967 | 2.9255 | 5.396e-05 | 8.8121e-08 | 0.07818 | 4.513e-08 | 1.9526 | liquid
-160 | 113.15 | 1774808.7 | 595.55 | 3013 | 969 | 3.1094 | 5.048e-05 | 8.4762e-08 | 0.07425 | 4.1379e-08 | 2.0484 | liquid
-158 | 115.15 | 1978573.275 | 577.27 | 3262 | 975 | 3.3456 | 4.703e-05 | 8.147e-08 | 0.07033 | 3.7349e-08 | 2.1813 | liquid
-156 | 117.15 | 2198955.15 | 557.07 | 3617 | 984 | 3.6758 | 4.356e-05 | 7.8195e-08 | 0.06644 | 3.2974e-08 | 2.3714 | liquid
-154 | 119.15 | 2436967.575 | 534.19 | 4168 | 1000 | 4.168 | 4e-05 | 7.488e-08 | 0.0626 | 2.8116e-08 | 2.6633 | liquid
-152 | 121.15 | 2694029.1 | 507.27 | 5147 | 1029 | 5.0019 | 3.621e-05 | 7.1382e-08 | 0.05893 | 2.2571e-08 | 3.1626 | liquid
-150 | 123.15 | 2971760.925 | 473.2 | 7421 | 1089 | 6.8145 | 3.196e-05 | 6.754e-08 | 0.05595 | 1.5933e-08 | 4.2391 | liquid
-148 | 125.15 | 3272797.5 | 420.66 | 19010 | 1262 | 15.0634 | 2.642e-05 | 6.2806e-08 | 0.05698 | 7.1254e-09 | 8.8144 | liquid
-147 | 126.15 | 3433802.925 | 347.58 | 632800 | 1725 | 366.8406 | 5.889e-07 | 1.6943e-09 | 0.02047 | 9.3067e-11 | 18.205 | liquid
-209.999 | 63.151 | 12685.89 | 0.67427 | 1058 | 749.9 | 1.4109 | 4.376e-06 | 6.49e-06 | 0.005621 | 7.8794e-06 | 0.82366 | gas
-208 | 65.15 | 18096.645 | 0.93502 | 1064 | 751.9 | 1.4151 | 4.523e-06 | 4.8373e-06 | 0.005832 | 5.8621e-06 | 0.82518 | gas
-206 | 67.15 | 25223.8455 | 1.2688 | 1070 | 754.2 | 1.4187 | 4.671e-06 | 3.6814e-06 | 0.006046 | 4.4534e-06 | 0.82666 | gas
-204 | 69.15 | 34423.1422 | 1.6884 | 1078 | 756.8 | 1.4244 | 4.82e-06 | 2.8548e-06 | 0.006262 | 3.4405e-06 | 0.82976 | gas
-202 | 71.15 | 46086.663 | 2.2074 | 1087 | 759.8 | 1.4306 | 4.97e-06 | 2.2515e-06 | 0.006481 | 2.701e-06 | 0.83357 | gas
-200 | 73.15 | 60634.9065 | 2.8403 | 1097 | 763.1 | 1.4376 | 5.121e-06 | 1.803e-06 | 0.006704 | 2.1516e-06 | 0.83797 | gas
-198 | 75.15 | 78517.7557 | 3.6025 | 1109 | 766.8 | 1.4463 | 5.274e-06 | 1.464e-06 | 0.006931 | 1.7348e-06 | 0.84387 | gas
-196 | 77.15 | 100209.4117 | 4.5102 | 1122 | 770.8 | 1.4556 | 5.428e-06 | 1.2035e-06 | 0.007163 | 1.4155e-06 | 0.85023 | gas
-194 | 79.15 | 126210.42 | 5.5807 | 1138 | 775.3 | 1.4678 | 5.585e-06 | 1.0008e-06 | 0.007402 | 1.1655e-06 | 0.85865 | gas
-192 | 81.15 | 157023.3525 | 6.8323 | 1155 | 780.2 | 1.4804 | 5.743e-06 | 8.4057e-07 | 0.007648 | 9.6917e-07 | 0.86731 | gas
-190 | 83.15 | 193196.3775 | 8.2843 | 1175 | 785.6 | 1.4957 | 5.905e-06 | 7.1279e-07 | 0.007903 | 8.1189e-07 | 0.87794 | gas
-188 | 85.15 | 235266.5175 | 9.9578 | 1197 | 791.4 | 1.5125 | 6.069e-06 | 6.0947e-07 | 0.008169 | 6.8535e-07 | 0.88929 | gas
-186 | 87.15 | 283801.1925 | 11.875 | 1223 | 797.8 | 1.533 | 6.236e-06 | 5.2514e-07 | 0.008446 | 5.8156e-07 | 0.90299 | gas
-184 | 89.15 | 339357.69 | 14.062 | 1252 | 804.7 | 1.5559 | 6.408e-06 | 4.557e-07 | 0.008739 | 4.9638e-07 | 0.91805 | gas
-182 | 91.15 | 402513.5625 | 16.544 | 1285 | 812.3 | 1.5819 | 6.583e-06 | 3.9791e-07 | 0.009049 | 4.2565e-07 | 0.93482 | gas
-180 | 93.15 | 473866.6275 | 19.353 | 1323 | 820.5 | 1.6124 | 6.764e-06 | 3.4951e-07 | 0.009379 | 3.6631e-07 | 0.95413 | gas
-178 | 95.15 | 554014.7025 | 22.523 | 1366 | 829.5 | 1.6468 | 6.949e-06 | 3.0853e-07 | 0.009734 | 3.1638e-07 | 0.97517 | gas
-176 | 97.15 | 643555.605 | 26.093 | 1416 | 839.3 | 1.6871 | 7.142e-06 | 2.7371e-07 | 0.01012 | 2.739e-07 | 0.99932 | gas
-174 | 99.15 | 743097.285 | 30.107 | 1475 | 850 | 1.7353 | 7.341e-06 | 2.4383e-07 | 0.01054 | 2.3735e-07 | 1.0273 | gas
-172 | 101.15 | 853278.09 | 34.621 | 1543 | 861.7 | 1.7906 | 7.549e-06 | 2.1805e-07 | 0.011 | 2.0591e-07 | 1.0589 | gas
-170 | 103.15 | 974726.235 | 39.696 | 1625 | 874.5 | 1.8582 | 7.768e-06 | 1.9569e-07 | 0.01151 | 1.7843e-07 | 1.0967 | gas
-168 | 105.15 | 1108090.2 | 45.412 | 1722 | 888.5 | 1.9381 | 7.998e-06 | 1.7612e-07 | 0.01208 | 1.5448e-07 | 1.1401 | gas
-166 | 107.15 | 1254099.525 | 51.863 | 1840 | 903.8 | 2.0358 | 8.244e-06 | 1.5896e-07 | 0.01273 | 1.334e-07 | 1.1916 | gas
-164 | 109.15 | 1413382.425 | 59.174 | 1987 | 920.5 | 2.1586 | 8.507e-06 | 1.4376e-07 | 0.01348 | 1.1465e-07 | 1.254 | gas
-162 | 111.15 | 1586648.175 | 67.505 | 2177 | 939.8 | 2.3165 | 8.794e-06 | 1.3027e-07 | 0.01435 | 9.7647e-08 | 1.3341 | gas
-160 | 113.15 | 1774808.7 | 77.074 | 2429 | 963 | 2.5223 | 9.111e-06 | 1.1821e-07 | 0.0154 | 8.2259e-08 | 1.4371 | gas
-158 | 115.15 | 1978573.275 | 88.191 | 2780 | 992 | 2.8024 | 9.468e-06 | 1.0736e-07 | 0.01669 | 6.8075e-08 | 1.5771 | gas
-156 | 117.15 | 2198955.15 | 101.32 | 3295 | 1028 | 3.2053 | 9.881e-06 | 9.7523e-08 | 0.01832 | 5.4875e-08 | 1.7772 | gas
-154 | 119.15 | 2436967.575 | 117.2 | 4116 | 1075 | 3.8288 | 1.038e-05 | 8.8567e-08 | 0.02052 | 4.2538e-08 | 2.0821 | gas
-152 | 121.15 | 2694029.1 | 137.23 | 5613 | 1136 | 4.941 | 1.101e-05 | 8.023e-08 | 0.02372 | 3.0794e-08 | 2.6054 | gas
-150 | 123.15 | 2971760.925 | 164.48 | 9169 | 1229 | 7.4605 | 1.189e-05 | 7.2288e-08 | 0.02916 | 1.9335e-08 | 3.7387 | gas
-148 | 125.15 | 3272797.5 | 210.05 | 27290 | 1427 | 19.124 | 1.351e-05 | 6.4318e-08 | 0.04361 | 7.6078e-09 | 8.4542 | gas
-147 | 126.15 | 3433802.925 | 278.92 | 832400 | 1831 | 454.615 | 5.904e-07 | 2.1167e-09 | 0.01647 | 7.0938e-11 | 29.839 | gas
-200 | 73.15 | 506625 | 825.85 | 2020 | 1111 | 1.8182 | 0.0001925 | 2.3309e-07 | 0.1536 | 9.2074e-08 | 2.5316 | liquid
-175 | 98.15 | 506625 | 19.36 | 1278 | 805.8 | 1.586 | 7.095e-06 | 3.6648e-07 | 0.009844 | 3.9786e-07 | 0.92111 | gas
-150 | 123.15 | 506625 | 14.47 | 1134 | 764.2 | 1.4839 | 8.623e-06 | 5.9592e-07 | 0.01197 | 7.2948e-07 | 0.81692 | gas
-125 | 148.15 | 506625 | 11.73 | 1091 | 752.9 | 1.4491 | 1.011e-05 | 8.6189e-07 | 0.01415 | 1.1057e-06 | 0.77951 | gas
-100 | 173.15 | 506625 | 9.908 | 1072 | 748.4 | 1.4324 | 1.154e-05 | 1.1647e-06 | 0.01628 | 1.5328e-06 | 0.75988 | gas
-75 | 198.15 | 506625 | 8.597 | 1062 | 746.2 | 1.4232 | 1.29e-05 | 1.5005e-06 | 0.01834 | 2.0088e-06 | 0.74699 | gas
-50 | 223.15 | 506625 | 7.601 | 1056 | 745.1 | 1.4173 | 1.422e-05 | 1.8708e-06 | 0.02034 | 2.5341e-06 | 0.73827 | gas
-25 | 248.15 | 506625 | 6.816 | 1052 | 744.4 | 1.4132 | 1.548e-05 | 2.2711e-06 | 0.02228 | 3.1072e-06 | 0.73092 | gas
0 | 273.15 | 506625 | 6.181 | 1050 | 744.1 | 1.4111 | 1.669e-05 | 2.7002e-06 | 0.02415 | 3.7211e-06 | 0.72565 | gas
25 | 298.15 | 506625 | 5.656 | 1048 | 744.1 | 1.4084 | 1.786e-05 | 3.1577e-06 | 0.02597 | 4.3813e-06 | 0.72073 | gas
50 | 323.15 | 506625 | 5.213 | 1047 | 744.5 | 1.4063 | 1.899e-05 | 3.6428e-06 | 0.02774 | 5.0824e-06 | 0.71675 | gas
75 | 348.15 | 506625 | 4.836 | 1047 | 745.1 | 1.4052 | 2.008e-05 | 4.1522e-06 | 0.02946 | 5.8183e-06 | 0.71364 | gas
100 | 373.15 | 506625 | 4.51 | 1047 | 746.3 | 1.4029 | 2.114e-05 | 4.6874e-06 | 0.03115 | 6.5968e-06 | 0.71055 | gas
125 | 398.15 | 506625 | 4.225 | 1048 | 747.8 | 1.4014 | 2.217e-05 | 5.2473e-06 | 0.03279 | 7.4055e-06 | 0.70857 | gas
150 | 423.15 | 506625 | 3.975 | 1050 | 749.9 | 1.4002 | 2.317e-05 | 5.8289e-06 | 0.03439 | 8.2396e-06 | 0.70743 | gas
200 | 473.15 | 506625 | 3.554 | 1055 | 755.6 | 1.3962 | 2.509e-05 | 7.0597e-06 | 0.0375 | 1.0001e-05 | 0.70587 | gas
300 | 573.15 | 506625 | 2.933 | 1071 | 772.7 | 1.386 | 2.868e-05 | 9.7784e-06 | 0.04339 | 1.3813e-05 | 0.70791 | gas
400 | 673.15 | 506625 | 2.497 | 1093 | 794.9 | 1.375 | 3.2e-05 | 1.2815e-05 | 0.04892 | 1.7925e-05 | 0.71496 | gas
500 | 773.15 | 506625 | 2.175 | 1117 | 819 | 1.3639 | 3.51e-05 | 1.6138e-05 | 0.05419 | 2.2305e-05 | 0.7235 | gas
600 | 873.15 | 506625 | 1.926 | 1140 | 842.8 | 1.3526 | 3.803e-05 | 1.9746e-05 | 0.05924 | 2.6981e-05 | 0.73184 | gas
700 | 973.15 | 506625 | 1.728 | 1162 | 865 | 1.3434 | 4.082e-05 | 2.3623e-05 | 0.06412 | 3.1933e-05 | 0.73975 | gas
800 | 1073.15 | 506625 | 1.567 | 1182 | 885.1 | 1.3354 | 4.351e-05 | 2.7766e-05 | 0.06886 | 3.7178e-05 | 0.74686 | gas
900 | 1173.15 | 506625 | 1.434 | 1200 | 902.9 | 1.3291 | 4.609e-05 | 3.2141e-05 | 0.07348 | 4.2701e-05 | 0.75269 | gas
1000 | 1273.15 | 506625 | 1.321 | 1215 | 918.5 | 1.3228 | 4.86e-05 | 3.679e-05 | 0.07802 | 4.861e-05 | 0.75684 | gas
-200 | 73.15 | 1013250 | 826.97 | 2016 | 1112 | 1.8129 | 0.0001939 | 2.3447e-07 | 0.1541 | 9.2432e-08 | 2.5367 | liquid
-175 | 98.15 | 1013250 | 702.2 | 2258 | 989.1 | 2.2829 | 8.074e-05 | 1.1498e-07 | 0.1044 | 6.5844e-08 | 1.7463 | liquid
-150 | 123.15 | 1013250 | 30.9 | 1269 | 791.4 | 1.6035 | 8.891e-06 | 2.8773e-07 | 0.01271 | 3.2413e-07 | 0.8877 | gas
-125 | 148.15 | 1013250 | 24.24 | 1153 | 764.4 | 1.5084 | 1.03e-05 | 4.2492e-07 | 0.01465 | 5.2417e-07 | 0.81064 | gas
-100 | 173.15 | 1013250 | 20.19 | 1108 | 754.7 | 1.4681 | 1.169e-05 | 5.79e-07 | 0.01666 | 7.4473e-07 | 0.77746 | gas
-75 | 198.15 | 1013250 | 17.39 | 1086 | 750.2 | 1.4476 | 1.303e-05 | 7.4928e-07 | 0.01866 | 9.8806e-07 | 0.75834 | gas
-50 | 223.15 | 1013250 | 15.3 | 1073 | 747.8 | 1.4349 | 1.432e-05 | 9.3595e-07 | 0.02061 | 1.2554e-06 | 0.74553 | gas
-25 | 248.15 | 1013250 | 13.69 | 1065 | 746.5 | 1.4267 | 1.557e-05 | 1.1373e-06 | 0.02251 | 1.5439e-06 | 0.73665 | gas
0 | 273.15 | 1013250 | 12.39 | 1060 | 745.7 | 1.4215 | 1.677e-05 | 1.3535e-06 | 0.02436 | 1.8548e-06 | 0.72973 | gas
25 | 298.15 | 1013250 | 11.32 | 1056 | 745.4 | 1.4167 | 1.793e-05 | 1.5839e-06 | 0.02616 | 2.1884e-06 | 0.72378 | gas
50 | 323.15 | 1013250 | 10.43 | 1054 | 745.5 | 1.4138 | 1.905e-05 | 1.8265e-06 | 0.02791 | 2.5388e-06 | 0.71941 | gas
75 | 348.15 | 1013250 | 9.665 | 1052 | 746 | 1.4102 | 2.014e-05 | 2.0838e-06 | 0.02962 | 2.9132e-06 | 0.7153 | gas
100 | 373.15 | 1013250 | 9.01 | 1052 | 747 | 1.4083 | 2.119e-05 | 2.3518e-06 | 0.03129 | 3.3011e-06 | 0.71243 | gas
125 | 398.15 | 1013250 | 8.439 | 1052 | 748.5 | 1.4055 | 2.222e-05 | 2.633e-06 | 0.03292 | 3.7081e-06 | 0.71007 | gas
150 | 423.15 | 1013250 | 7.936 | 1053 | 750.5 | 1.4031 | 2.321e-05 | 2.9246e-06 | 0.03452 | 4.1309e-06 | 0.708 | gas
200 | 473.15 | 1013250 | 7.094 | 1057 | 756.1 | 1.398 | 2.513e-05 | 3.5424e-06 | 0.03761 | 5.0158e-06 | 0.70626 | gas
300 | 573.15 | 1013250 | 5.854 | 1073 | 773.1 | 1.3879 | 2.871e-05 | 4.9043e-06 | 0.04348 | 6.9221e-06 | 0.70851 | gas
400 | 673.15 | 1013250 | 4.984 | 1094 | 795.2 | 1.3758 | 3.202e-05 | 6.4246e-06 | 0.049 | 8.9867e-06 | 0.7149 | gas
500 | 773.15 | 1013250 | 4.34 | 1117 | 819.2 | 1.3635 | 3.512e-05 | 8.0922e-06 | 0.05425 | 1.1191e-05 | 0.72312 | gas
600 | 873.15 | 1013250 | 3.844 | 1141 | 843 | 1.3535 | 3.805e-05 | 9.8985e-06 | 0.0593 | 1.352e-05 | 0.73213 | gas
700 | 973.15 | 1013250 | 3.45 | 1163 | 865.2 | 1.3442 | 4.084e-05 | 1.1838e-05 | 0.06417 | 1.5993e-05 | 0.74017 | gas
800 | 1073.15 | 1013250 | 3.129 | 1183 | 885.2 | 1.3364 | 4.352e-05 | 1.3909e-05 | 0.0689 | 1.8614e-05 | 0.74723 | gas
900 | 1173.15 | 1013250 | 2.863 | 1200 | 903 | 1.3289 | 4.611e-05 | 1.6105e-05 | 0.07353 | 2.1402e-05 | 0.75251 | gas
1000 | 1273.15 | 1013250 | 2.639 | 1216 | 918.6 | 1.3238 | 4.861e-05 | 1.842e-05 | 0.07806 | 2.4325e-05 | 0.75723 | gas
-209.15 | 64 | 91192.5 | 863.86 | 2001.2 | 1170.6 | 1.7096 | 0.00029523 | 3.4176e-07 | 0.17552 | 1.0153e-07 | 3.3661 | liquid
-199.15 | 74 | 91192.5 | 821.16 | 2027 | 1104.2 | 1.8357 | 0.00018439 | 2.2455e-07 | 0.15306 | 9.1956e-08 | 2.4419 | liquid
-196.787 | 76.363 | 91192.5 | 810.57 | 2036.9 | 1089.9 | 1.8689 | 0.00016716 | 2.0623e-07 | 0.14793 | 8.9598e-08 | 2.3017 | liquid
-196.787 | 76.363 | 91192.5 | 4.1347 | 1116.9 | 769.19 | 1.452 | 5.3597e-06 | 1.2963e-06 | 0.007405 | 1.6035e-06 | 0.80841 | gas
-189.15 | 84 | 91192.5 | 3.72 | 1092.6 | 759.62 | 1.4384 | 5.8849e-06 | 1.582e-06 | 0.0081944 | 2.0161e-06 | 0.78466 | gas
-179.15 | 94 | 91192.5 | 3.2956 | 1074.7 | 752.87 | 1.4275 | 6.5607e-06 | 1.9907e-06 | 0.0092593 | 2.6143e-06 | 0.76148 | gas
-169.15 | 104 | 91192.5 | 2.9622 | 1064.4 | 749.21 | 1.4207 | 7.2225e-06 | 2.4382e-06 | 0.010285 | 3.262e-06 | 0.74746 | gas
-159.15 | 114 | 91192.5 | 2.6921 | 1057.9 | 747.05 | 1.4161 | 7.8703e-06 | 2.9235e-06 | 0.011267 | 3.9561e-06 | 0.73897 | gas
-149.15 | 124 | 91192.5 | 2.4684 | 1053.6 | 745.71 | 1.4129 | 8.5043e-06 | 3.4453e-06 | 0.012214 | 4.6964e-06 | 0.7336 | gas
-139.15 | 134 | 91192.5 | 2.2797 | 1050.7 | 744.83 | 1.4107 | 9.125e-06 | 4.0027e-06 | 0.013131 | 5.482e-06 | 0.73015 | gas
-129.15 | 144 | 91192.5 | 2.1183 | 1048.5 | 744.23 | 1.4088 | 9.7327e-06 | 4.5946e-06 | 0.014023 | 6.3137e-06 | 0.72771 | gas
-119.15 | 154 | 91192.5 | 1.9785 | 1046.9 | 743.81 | 1.4075 | 1.0328e-05 | 5.2201e-06 | 0.014892 | 7.1897e-06 | 0.72605 | gas
-109.15 | 164 | 91192.5 | 1.8562 | 1045.6 | 743.51 | 1.4063 | 1.0912e-05 | 5.8787e-06 | 0.015742 | 8.1109e-06 | 0.72479 | gas
-99.15 | 174 | 91192.5 | 1.7483 | 1044.7 | 743.29 | 1.4055 | 1.1484e-05 | 6.5687e-06 | 0.016572 | 9.0733e-06 | 0.72395 | gas
-89.15 | 184 | 91192.5 | 1.6523 | 1043.9 | 743.13 | 1.4047 | 1.2045e-05 | 7.2898e-06 | 0.017386 | 1.008e-05 | 0.72321 | gas
-79.15 | 194 | 91192.5 | 1.5664 | 1043.3 | 743 | 1.4042 | 1.2596e-05 | 8.0414e-06 | 0.018184 | 1.1127e-05 | 0.72269 | gas
-69.15 | 204 | 91192.5 | 1.4891 | 1042.8 | 742.91 | 1.4037 | 1.3136e-05 | 8.8214e-06 | 0.018967 | 1.2214e-05 | 0.72221 | gas
-59.15 | 214 | 91192.5 | 1.4191 | 1042.4 | 742.84 | 1.4033 | 1.3668e-05 | 9.6315e-06 | 0.019735 | 1.3341e-05 | 0.72194 | gas
-49.15 | 224 | 91192.5 | 1.3554 | 1042.1 | 742.8 | 1.4029 | 1.419e-05 | 1.0469e-05 | 0.02049 | 1.4507e-05 | 0.72169 | gas
-39.15 | 234 | 91192.5 | 1.2971 | 1041.8 | 742.77 | 1.4026 | 1.4703e-05 | 1.1335e-05 | 0.021233 | 1.5713e-05 | 0.7214 | gas
-29.15 | 244 | 91192.5 | 1.2438 | 1041.6 | 742.76 | 1.4023 | 1.5208e-05 | 1.2227e-05 | 0.021963 | 1.6953e-05 | 0.72124 | gas
-19.15 | 254 | 91192.5 | 1.1946 | 1041.4 | 742.77 | 1.402 | 1.5705e-05 | 1.3147e-05 | 0.022681 | 1.8231e-05 | 0.7211 | gas
-9.15 | 264 | 91192.5 | 1.1492 | 1041.3 | 742.8 | 1.4019 | 1.6194e-05 | 1.4092e-05 | 0.023389 | 1.9545e-05 | 0.72097 | gas
0.85 | 274 | 91192.5 | 1.1071 | 1041.2 | 742.85 | 1.4016 | 1.6676e-05 | 1.5063e-05 | 0.024086 | 2.0895e-05 | 0.72088 | gas
10.85 | 284 | 91192.5 | 1.068 | 1041.1 | 742.94 | 1.4013 | 1.715e-05 | 1.6058e-05 | 0.024774 | 2.2281e-05 | 0.72071 | gas
20.85 | 294 | 91192.5 | 1.0316 | 1041.1 | 743.05 | 1.4011 | 1.7618e-05 | 1.7078e-05 | 0.025452 | 2.3698e-05 | 0.72065 | gas
30.85 | 304 | 91192.5 | 0.9976 | 1041.2 | 743.2 | 1.401 | 1.8079e-05 | 1.8122e-05 | 0.026122 | 2.5149e-05 | 0.72061 | gas
40.85 | 314 | 91192.5 | 0.96577 | 1041.3 | 743.4 | 1.4007 | 1.8534e-05 | 1.9191e-05 | 0.026783 | 2.6632e-05 | 0.72059 | gas
50.85 | 324 | 91192.5 | 0.93591 | 1041.5 | 743.64 | 1.4005 | 1.8983e-05 | 2.0283e-05 | 0.027437 | 2.8148e-05 | 0.72059 | gas
60.85 | 334 | 91192.5 | 0.90784 | 1041.7 | 743.93 | 1.4003 | 1.9426e-05 | 2.1398e-05 | 0.028083 | 2.9696e-05 | 0.72058 | gas
70.85 | 344 | 91192.5 | 0.88141 | 1042 | 744.27 | 1.4 | 1.9863e-05 | 2.2535e-05 | 0.028723 | 3.1274e-05 | 0.72058 | gas
80.85 | 354 | 91192.5 | 0.85648 | 1042.3 | 744.68 | 1.3997 | 2.0295e-05 | 2.3696e-05 | 0.029356 | 3.2884e-05 | 0.72058 | gas
90.85 | 364 | 91192.5 | 0.83292 | 1042.7 | 745.15 | 1.3993 | 2.0721e-05 | 2.4878e-05 | 0.029984 | 3.4524e-05 | 0.72058 | gas
100.85 | 374 | 91192.5 | 0.81063 | 1043.2 | 745.69 | 1.399 | 2.1143e-05 | 2.6082e-05 | 0.030606 | 3.6192e-05 | 0.72066 | gas
-209.15 | 64 | 81060 | 863.85 | 2001.3 | 1170.5 | 1.7098 | 0.00029519 | 3.4171e-07 | 0.17551 | 1.0152e-07 | 3.366 | liquid
-199.15 | 74 | 81060 | 821.14 | 2027.1 | 1104.2 | 1.8358 | 0.00018436 | 2.2452e-07 | 0.15305 | 9.1948e-08 | 2.4418 | liquid
-197.745 | 75.405 | 81060 | 814.87 | 2032.8 | 1095.6 | 1.8554 | 0.00017382 | 2.1331e-07 | 0.15 | 9.0554e-08 | 2.3556 | liquid
-197.745 | 75.405 | 81060 | 3.7097 | 1110.6 | 767.27 | 1.4475 | 5.2865e-06 | 1.425e-06 | 0.0073102 | 1.7743e-06 | 0.80315 | gas
-189.15 | 84 | 81060 | 3.2952 | 1086.1 | 757.53 | 1.4337 | 5.879e-06 | 1.7841e-06 | 0.0082097 | 2.2939e-06 | 0.77776 | gas
-179.15 | 94 | 81060 | 2.9223 | 1070.5 | 751.62 | 1.4243 | 6.5555e-06 | 2.2433e-06 | 0.0092722 | 2.964e-06 | 0.75685 | gas
-169.15 | 104 | 81060 | 2.6283 | 1061.4 | 748.4 | 1.4182 | 7.2179e-06 | 2.7462e-06 | 0.010293 | 3.6897e-06 | 0.7443 | gas
-159.15 | 114 | 81060 | 2.3898 | 1055.8 | 746.49 | 1.4144 | 7.8661e-06 | 3.2915e-06 | 0.011271 | 4.467e-06 | 0.73685 | gas
-149.15 | 124 | 81060 | 2.1918 | 1052 | 745.31 | 1.4115 | 8.5005e-06 | 3.8783e-06 | 0.012215 | 5.2976e-06 | 0.73209 | gas
-139.15 | 134 | 81060 | 2.0247 | 1049.3 | 744.53 | 1.4093 | 9.1214e-06 | 4.5051e-06 | 0.01313 | 6.1802e-06 | 0.72895 | gas
-129.15 | 144 | 81060 | 1.8817 | 1047.4 | 744 | 1.4078 | 9.7295e-06 | 5.1706e-06 | 0.014021 | 7.114e-06 | 0.72682 | gas
-119.15 | 154 | 81060 | 1.7577 | 1046 | 743.63 | 1.4066 | 1.0325e-05 | 5.8742e-06 | 0.01489 | 8.0988e-06 | 0.72532 | gas
-109.15 | 164 | 81060 | 1.6492 | 1044.9 | 743.36 | 1.4056 | 1.0909e-05 | 6.6147e-06 | 0.015738 | 9.1327e-06 | 0.72429 | gas
-99.15 | 174 | 81060 | 1.5535 | 1044.1 | 743.17 | 1.4049 | 1.1481e-05 | 7.3904e-06 | 0.016569 | 1.0215e-05 | 0.72348 | gas
-89.15 | 184 | 81060 | 1.4683 | 1043.4 | 743.03 | 1.4043 | 1.2042e-05 | 8.2013e-06 | 0.017383 | 1.1346e-05 | 0.72281 | gas
-79.15 | 194 | 81060 | 1.3921 | 1042.8 | 742.92 | 1.4037 | 1.2593e-05 | 9.046e-06 | 0.01818 | 1.2523e-05 | 0.72233 | gas
-69.15 | 204 | 81060 | 1.3234 | 1042.4 | 742.84 | 1.4033 | 1.3134e-05 | 9.9244e-06 | 0.018963 | 1.3746e-05 | 0.72198 | gas
-59.15 | 214 | 81060 | 1.2612 | 1042 | 742.78 | 1.4028 | 1.3665e-05 | 1.0835e-05 | 0.019732 | 1.5015e-05 | 0.72162 | gas
-49.15 | 224 | 81060 | 1.2046 | 1041.7 | 742.74 | 1.4025 | 1.4188e-05 | 1.1778e-05 | 0.020487 | 1.6326e-05 | 0.72142 | gas
-39.15 | 234 | 81060 | 1.1529 | 1041.5 | 742.72 | 1.4023 | 1.4701e-05 | 1.2751e-05 | 0.021229 | 1.768e-05 | 0.72123 | gas
-29.15 | 244 | 81060 | 1.1055 | 1041.3 | 742.72 | 1.402 | 1.5206e-05 | 1.3755e-05 | 0.021959 | 1.9076e-05 | 0.72107 | gas
-19.15 | 254 | 81060 | 1.0618 | 1041.2 | 742.73 | 1.4019 | 1.5703e-05 | 1.4789e-05 | 0.022678 | 2.0513e-05 | 0.72096 | gas
-9.15 | 264 | 81060 | 1.0214 | 1041 | 742.76 | 1.4015 | 1.6192e-05 | 1.5853e-05 | 0.023386 | 2.1994e-05 | 0.72077 | gas
0.85 | 274 | 81060 | 0.98406 | 1041 | 742.82 | 1.4014 | 1.6674e-05 | 1.6944e-05 | 0.024083 | 2.3509e-05 | 0.72074 | gas
10.85 | 284 | 81060 | 0.94933 | 1041 | 742.91 | 1.4012 | 1.7149e-05 | 1.8064e-05 | 0.024771 | 2.5065e-05 | 0.72069 | gas
20.85 | 294 | 81060 | 0.91697 | 1041 | 743.03 | 1.401 | 1.7616e-05 | 1.9211e-05 | 0.025449 | 2.666e-05 | 0.72059 | gas
30.85 | 304 | 81060 | 0.88674 | 1041 | 743.18 | 1.4007 | 1.8078e-05 | 2.0387e-05 | 0.026119 | 2.8295e-05 | 0.72052 | gas
40.85 | 314 | 81060 | 0.85845 | 1041.2 | 743.38 | 1.4006 | 1.8533e-05 | 2.1589e-05 | 0.02678 | 2.9961e-05 | 0.72056 | gas
50.85 | 324 | 81060 | 0.83192 | 1041.3 | 743.62 | 1.4003 | 1.8981e-05 | 2.2816e-05 | 0.027434 | 3.1669e-05 | 0.72045 | gas
60.85 | 334 | 81060 | 0.80697 | 1041.6 | 743.91 | 1.4002 | 1.9424e-05 | 2.407e-05 | 0.02808 | 3.3407e-05 | 0.72051 | gas
70.85 | 344 | 81060 | 0.78348 | 1041.8 | 744.26 | 1.3998 | 1.9862e-05 | 2.5351e-05 | 0.02872 | 3.5186e-05 | 0.72048 | gas
80.85 | 354 | 81060 | 0.76132 | 1042.2 | 744.66 | 1.3996 | 2.0293e-05 | 2.6655e-05 | 0.029354 | 3.6996e-05 | 0.72049 | gas
90.85 | 364 | 81060 | 0.74039 | 1042.6 | 745.14 | 1.3992 | 2.072e-05 | 2.7985e-05 | 0.029981 | 3.8839e-05 | 0.72055 | gas
100.85 | 374 | 81060 | 0.72057 | 1043.1 | 745.68 | 1.3989 | 2.1141e-05 | 2.9339e-05 | 0.030604 | 4.0717e-05 | 0.72057 | gas
-209.15 | 64 | 70927.5 | 863.83 | 2001.3 | 1170.5 | 1.7098 | 0.00029514 | 3.4166e-07 | 0.1755 | 1.0152e-07 | 3.3656 | liquid
-199.15 | 74 | 70927.5 | 821.11 | 2027.2 | 1104.2 | 1.8359 | 0.00018433 | 2.2449e-07 | 0.15304 | 9.1941e-08 | 2.4417 | liquid
-198.801 | 74.349 | 70927.5 | 819.56 | 2028.6 | 1102 | 1.8408 | 0.00018162 | 2.2161e-07 | 0.15228 | 9.1594e-08 | 2.4195 | liquid
-198.801 | 74.349 | 70927.5 | 3.2807 | 1104 | 765.26 | 1.4426 | 5.2062e-06 | 1.5869e-06 | 0.0072074 | 1.99e-06 | 0.79746 | gas
-189.15 | 84 | 70927.5 | 2.8734 | 1079.7 | 755.47 | 1.4292 | 5.8731e-06 | 2.044e-06 | 0.0082275 | 2.652e-06 | 0.77073 | gas
-179.15 | 94 | 70927.5 | 2.5508 | 1066.3 | 750.38 | 1.421 | 6.5503e-06 | 2.5679e-06 | 0.0092859 | 3.414e-06 | 0.75217 | gas
-169.15 | 104 | 70927.5 | 2.2957 | 1058.5 | 747.59 | 1.4159 | 7.2132e-06 | 3.142e-06 | 0.010301 | 4.2391e-06 | 0.74121 | gas
-159.15 | 114 | 70927.5 | 2.0882 | 1053.6 | 745.94 | 1.4124 | 7.8619e-06 | 3.7649e-06 | 0.011275 | 5.1247e-06 | 0.73466 | gas
-149.15 | 124 | 70927.5 | 1.9158 | 1050.3 | 744.91 | 1.41 | 8.4966e-06 | 4.435e-06 | 0.012216 | 6.0711e-06 | 0.73052 | gas
-139.15 | 134 | 70927.5 | 1.7702 | 1048 | 744.23 | 1.4082 | 9.1179e-06 | 5.1508e-06 | 0.01313 | 7.0775e-06 | 0.72777 | gas
-129.15 | 144 | 70927.5 | 1.6454 | 1046.4 | 743.77 | 1.4069 | 9.7262e-06 | 5.9111e-06 | 0.014019 | 8.1423e-06 | 0.72598 | gas
-119.15 | 154 | 70927.5 | 1.5372 | 1045.1 | 743.45 | 1.4057 | 1.0322e-05 | 6.7148e-06 | 0.014887 | 9.2666e-06 | 0.72463 | gas
-109.15 | 164 | 70927.5 | 1.4425 | 1044.2 | 743.22 | 1.405 | 1.0906e-05 | 7.5605e-06 | 0.015735 | 1.0446e-05 | 0.72374 | gas
-99.15 | 174 | 70927.5 | 1.3588 | 1043.4 | 743.05 | 1.4042 | 1.1478e-05 | 8.4472e-06 | 0.016566 | 1.1685e-05 | 0.72294 | gas
-89.15 | 184 | 70927.5 | 1.2844 | 1042.8 | 742.93 | 1.4036 | 1.204e-05 | 9.374e-06 | 0.017379 | 1.2975e-05 | 0.72244 | gas
-79.15 | 194 | 70927.5 | 1.2178 | 1042.4 | 742.83 | 1.4033 | 1.2591e-05 | 1.0339e-05 | 0.018177 | 1.4319e-05 | 0.72206 | gas
-69.15 | 204 | 70927.5 | 1.1577 | 1042 | 742.77 | 1.4029 | 1.3132e-05 | 1.1343e-05 | 0.018959 | 1.5716e-05 | 0.72174 | gas
-59.15 | 214 | 70927.5 | 1.1034 | 1041.7 | 742.72 | 1.4025 | 1.3663e-05 | 1.2383e-05 | 0.019728 | 1.7164e-05 | 0.72145 | gas
-49.15 | 224 | 70927.5 | 1.0539 | 1041.4 | 742.69 | 1.4022 | 1.4185e-05 | 1.346e-05 | 0.020483 | 1.8663e-05 | 0.7212 | gas
-39.15 | 234 | 70927.5 | 1.0087 | 1041.2 | 742.67 | 1.402 | 1.4699e-05 | 1.4572e-05 | 0.021226 | 2.021e-05 | 0.72103 | gas
-29.15 | 244 | 70927.5 | 0.96719 | 1041 | 742.67 | 1.4017 | 1.5204e-05 | 1.572e-05 | 0.021956 | 2.1807e-05 | 0.72087 | gas
-19.15 | 254 | 70927.5 | 0.929 | 1040.9 | 742.69 | 1.4015 | 1.5701e-05 | 1.6901e-05 | 0.022675 | 2.3449e-05 | 0.72076 | gas
-9.15 | 264 | 70927.5 | 0.89371 | 1040.8 | 742.73 | 1.4013 | 1.619e-05 | 1.8115e-05 | 0.023382 | 2.5137e-05 | 0.72066 | gas
0.85 | 274 | 70927.5 | 0.86102 | 1040.8 | 742.79 | 1.4012 | 1.6672e-05 | 1.9363e-05 | 0.02408 | 2.6871e-05 | 0.72061 | gas
10.85 | 284 | 70927.5 | 0.83064 | 1040.8 | 742.88 | 1.401 | 1.7147e-05 | 2.0643e-05 | 0.024768 | 2.8649e-05 | 0.72055 | gas
20.85 | 294 | 70927.5 | 0.80233 | 1040.8 | 743 | 1.4008 | 1.7615e-05 | 2.1955e-05 | 0.025446 | 3.0472e-05 | 0.72049 | gas
30.85 | 304 | 70927.5 | 0.77589 | 1040.9 | 743.16 | 1.4006 | 1.8076e-05 | 2.3297e-05 | 0.026116 | 3.2337e-05 | 0.72045 | gas
40.85 | 314 | 70927.5 | 0.75114 | 1041 | 743.35 | 1.4004 | 1.8531e-05 | 2.4671e-05 | 0.026777 | 3.4244e-05 | 0.72042 | gas
50.85 | 324 | 70927.5 | 0.72793 | 1041.2 | 743.6 | 1.4002 | 1.898e-05 | 2.6074e-05 | 0.027431 | 3.6192e-05 | 0.72042 | gas
60.85 | 334 | 70927.5 | 0.7061 | 1041.4 | 743.89 | 1.3999 | 1.9423e-05 | 2.7507e-05 | 0.028077 | 3.8183e-05 | 0.72042 | gas
70.85 | 344 | 70927.5 | 0.68555 | 1041.7 | 744.24 | 1.3997 | 1.986e-05 | 2.8969e-05 | 0.028717 | 4.0212e-05 | 0.72042 | gas
80.85 | 354 | 70927.5 | 0.66617 | 1042.1 | 744.65 | 1.3994 | 2.0292e-05 | 3.0461e-05 | 0.029351 | 4.2279e-05 | 0.72046 | gas
90.85 | 364 | 70927.5 | 0.64785 | 1042.5 | 745.12 | 1.3991 | 2.0719e-05 | 3.1981e-05 | 0.029979 | 4.4388e-05 | 0.72049 | gas
100.85 | 374 | 70927.5 | 0.63051 | 1043 | 745.66 | 1.3988 | 2.114e-05 | 3.3528e-05 | 0.030601 | 4.6533e-05 | 0.72053 | gas
-209.15 | 64 | 60795 | 863.81 | 2001.4 | 1170.5 | 1.7099 | 0.0002951 | 3.4163e-07 | 0.17549 | 1.0151e-07 | 3.3655 | liquid
-199.98 | 73.17 | 60795 | 824.76 | 2024.3 | 1109.3 | 1.8248 | 0.00019097 | 2.3155e-07 | 0.15485 | 9.2749e-08 | 2.4965 | liquid
-199.98 | 73.17 | 60795 | 2.8472 | 1097.3 | 763.14 | 1.4379 | 5.117e-06 | 1.7972e-06 | 0.0070942 | 2.2707e-06 | 0.79148 | gas
-199.15 | 74 | 60795 | 2.8123 | 1094.7 | 762.07 | 1.4365 | 5.1751e-06 | 1.8402e-06 | 0.0071791 | 2.3319e-06 | 0.78912 | gas
-189.15 | 84 | 60795 | 2.4545 | 1073.5 | 753.46 | 1.4248 | 5.8673e-06 | 2.3904e-06 | 0.0082479 | 3.1302e-06 | 0.76365 | gas
-179.15 | 94 | 60795 | 2.1811 | 1062.2 | 749.16 | 1.4179 | 6.5452e-06 | 3.0009e-06 | 0.0093004 | 4.0144e-06 | 0.74753 | gas
-169.15 | 104 | 60795 | 1.9642 | 1055.6 | 746.79 | 1.4135 | 7.2086e-06 | 3.67e-06 | 0.010309 | 4.972e-06 | 0.73813 | gas
-159.15 | 114 | 60795 | 1.7875 | 1051.5 | 745.39 | 1.4107 | 7.8577e-06 | 4.3959e-06 | 0.011279 | 6.0009e-06 | 0.73254 | gas
-149.15 | 124 | 60795 | 1.6404 | 1048.7 | 744.51 | 1.4086 | 8.4928e-06 | 5.1773e-06 | 0.012217 | 7.1017e-06 | 0.72902 | gas
-139.15 | 134 | 60795 | 1.516 | 1046.7 | 743.93 | 1.407 | 9.1144e-06 | 6.0121e-06 | 0.013129 | 8.2739e-06 | 0.72664 | gas
-129.15 | 144 | 60795 | 1.4094 | 1045.3 | 743.54 | 1.4058 | 9.7229e-06 | 6.8986e-06 | 0.014017 | 9.5144e-06 | 0.72507 | gas
-119.15 | 154 | 60795 | 1.3169 | 1044.2 | 743.27 | 1.4049 | 1.0319e-05 | 7.8358e-06 | 0.014884 | 1.0824e-05 | 0.72394 | gas
-109.15 | 164 | 60795 | 1.2359 | 1043.4 | 743.07 | 1.4042 | 1.0903e-05 | 8.8219e-06 | 0.015732 | 1.22e-05 | 0.72312 | gas
-99.15 | 174 | 60795 | 1.1643 | 1042.8 | 742.93 | 1.4036 | 1.1476e-05 | 9.8566e-06 | 0.016562 | 1.3641e-05 | 0.72257 | gas
-89.15 | 184 | 60795 | 1.1006 | 1042.3 | 742.82 | 1.4032 | 1.2037e-05 | 1.0937e-05 | 0.017376 | 1.5147e-05 | 0.72204 | gas
-79.15 | 194 | 60795 | 1.0435 | 1041.9 | 742.75 | 1.4028 | 1.2588e-05 | 1.2063e-05 | 0.018173 | 1.6715e-05 | 0.7217 | gas
-69.15 | 204 | 60795 | 0.99213 | 1041.6 | 742.69 | 1.4025 | 1.3129e-05 | 1.3233e-05 | 0.018956 | 1.8343e-05 | 0.72142 | gas
-59.15 | 214 | 60795 | 0.94557 | 1041.3 | 742.65 | 1.4021 | 1.3661e-05 | 1.4447e-05 | 0.019724 | 2.0032e-05 | 0.72121 | gas
-49.15 | 224 | 60795 | 0.9032 | 1041.1 | 742.63 | 1.4019 | 1.4183e-05 | 1.5703e-05 | 0.02048 | 2.178e-05 | 0.72099 | gas
-39.15 | 234 | 60795 | 0.86448 | 1040.9 | 742.62 | 1.4017 | 1.4697e-05 | 1.7001e-05 | 0.021222 | 2.3584e-05 | 0.72086 | gas
-29.15 | 244 | 60795 | 0.82895 | 1040.8 | 742.63 | 1.4015 | 1.5202e-05 | 1.8339e-05 | 0.021952 | 2.5444e-05 | 0.72077 | gas
-19.15 | 254 | 60795 | 0.79623 | 1040.7 | 742.65 | 1.4013 | 1.5699e-05 | 1.9717e-05 | 0.022671 | 2.7359e-05 | 0.72065 | gas
-9.15 | 264 | 60795 | 0.766 | 1040.6 | 742.7 | 1.4011 | 1.6189e-05 | 2.1134e-05 | 0.023379 | 2.933e-05 | 0.72057 | gas
0.85 | 274 | 60795 | 0.73798 | 1040.6 | 742.76 | 1.401 | 1.6671e-05 | 2.259e-05 | 0.024077 | 3.1353e-05 | 0.72052 | gas
10.85 | 284 | 60795 | 0.71195 | 1040.6 | 742.85 | 1.4008 | 1.7145e-05 | 2.4082e-05 | 0.024764 | 3.3426e-05 | 0.72044 | gas
20.85 | 294 | 60795 | 0.68769 | 1040.6 | 742.97 | 1.4006 | 1.7613e-05 | 2.5612e-05 | 0.025443 | 3.5554e-05 | 0.72036 | gas
30.85 | 304 | 60795 | 0.66504 | 1040.7 | 743.13 | 1.4004 | 1.8075e-05 | 2.7179e-05 | 0.026113 | 3.773e-05 | 0.72036 | gas
40.85 | 314 | 60795 | 0.64383 | 1040.9 | 743.33 | 1.4003 | 1.853e-05 | 2.8781e-05 | 0.026774 | 3.9951e-05 | 0.7204 | gas
50.85 | 324 | 60795 | 0.62394 | 1041.1 | 743.57 | 1.4001 | 1.8979e-05 | 3.0418e-05 | 0.027428 | 4.2224e-05 | 0.7204 | gas
60.85 | 334 | 60795 | 0.60523 | 1041.3 | 743.87 | 1.3998 | 1.9422e-05 | 3.209e-05 | 0.028075 | 4.4548e-05 | 0.72036 | gas
70.85 | 344 | 60795 | 0.58762 | 1041.6 | 744.22 | 1.3996 | 1.9859e-05 | 3.3796e-05 | 0.028715 | 4.6915e-05 | 0.72036 | gas
80.85 | 354 | 60795 | 0.57101 | 1042 | 744.63 | 1.3994 | 2.0291e-05 | 3.5535e-05 | 0.029348 | 4.9325e-05 | 0.72043 | gas
90.85 | 364 | 60795 | 0.55531 | 1042.4 | 745.1 | 1.399 | 2.0717e-05 | 3.7307e-05 | 0.029976 | 5.1785e-05 | 0.72042 | gas
100.85 | 374 | 60795 | 0.54045 | 1042.9 | 745.65 | 1.3986 | 2.1139e-05 | 3.9114e-05 | 0.030599 | 5.4289e-05 | 0.72048 | gas
-209.15 | 64 | 50662.5 | 863.79 | 2001.4 | 1170.4 | 1.71 | 0.00029506 | 3.4159e-07 | 0.17548 | 1.015e-07 | 3.3652 | liquid
-201.324 | 71.826 | 50662.5 | 830.63 | 2019.8 | 1117.8 | 1.8069 | 0.0002025 | 2.4379e-07 | 0.1578 | 9.4057e-08 | 2.5919 | liquid
-201.324 | 71.826 | 50662.5 | 2.4079 | 1090.2 | 760.87 | 1.4328 | 5.0159e-06 | 2.0831e-06 | 0.0069671 | 2.654e-06 | 0.78488 | gas
-199.15 | 74 | 50662.5 | 2.3318 | 1084.5 | 758.49 | 1.4298 | 5.1684e-06 | 2.2165e-06 | 0.0071952 | 2.8453e-06 | 0.77901 | gas
-189.15 | 84 | 50662.5 | 2.0385 | 1067.4 | 751.48 | 1.4204 | 5.8615e-06 | 2.8754e-06 | 0.0082707 | 3.8011e-06 | 0.75647 | gas
-179.15 | 94 | 50662.5 | 1.8133 | 1058.2 | 747.95 | 1.4148 | 6.5401e-06 | 3.6067e-06 | 0.0093158 | 4.8549e-06 | 0.7429 | gas
-169.15 | 104 | 50662.5 | 1.634 | 1052.8 | 745.99 | 1.4113 | 7.204e-06 | 4.4088e-06 | 0.010318 | 5.9979e-06 | 0.73506 | gas
-159.15 | 114 | 50662.5 | 1.4876 | 1049.3 | 744.84 | 1.4088 | 7.8536e-06 | 5.2794e-06 | 0.011283 | 7.2283e-06 | 0.73037 | gas
-149.15 | 124 | 50662.5 | 1.3656 | 1047 | 744.11 | 1.4071 | 8.489e-06 | 6.2163e-06 | 0.012219 | 8.5461e-06 | 0.72739 | gas
-139.15 | 134 | 50662.5 | 1.2623 | 1045.4 | 743.63 | 1.4058 | 9.1109e-06 | 7.2177e-06 | 0.013128 | 9.9484e-06 | 0.72551 | gas
-129.15 | 144 | 50662.5 | 1.1737 | 1044.2 | 743.31 | 1.4048 | 9.7196e-06 | 8.2812e-06 | 0.014015 | 1.1435e-05 | 0.72417 | gas
-119.15 | 154 | 50662.5 | 1.0968 | 1043.3 | 743.09 | 1.404 | 1.0316e-05 | 9.4055e-06 | 0.014882 | 1.3005e-05 | 0.7232 | gas
-109.15 | 164 | 50662.5 | 1.0294 | 1042.7 | 742.93 | 1.4035 | 1.09e-05 | 1.0589e-05 | 0.015729 | 1.4654e-05 | 0.72258 | gas
-99.15 | 174 | 50662.5 | 0.96989 | 1042.2 | 742.81 | 1.4031 | 1.1473e-05 | 1.1829e-05 | 0.016559 | 1.6382e-05 | 0.72209 | gas
-89.15 | 184 | 50662.5 | 0.91689 | 1041.7 | 742.72 | 1.4025 | 1.2035e-05 | 1.3126e-05 | 0.017372 | 1.8188e-05 | 0.72167 | gas
-79.15 | 194 | 50662.5 | 0.8694 | 1041.4 | 742.66 | 1.4023 | 1.2586e-05 | 1.4477e-05 | 0.018169 | 2.0068e-05 | 0.7214 | gas
-69.15 | 204 | 50662.5 | 0.82661 | 1041.1 | 742.62 | 1.4019 | 1.3127e-05 | 1.5881e-05 | 0.018952 | 2.2022e-05 | 0.72111 | gas
-59.15 | 214 | 50662.5 | 0.78785 | 1040.9 | 742.59 | 1.4017 | 1.3659e-05 | 1.7337e-05 | 0.019721 | 2.4048e-05 | 0.72094 | gas
-49.15 | 224 | 50662.5 | 0.75257 | 1040.8 | 742.58 | 1.4016 | 1.4181e-05 | 1.8843e-05 | 0.020476 | 2.6142e-05 | 0.72082 | gas
-39.15 | 234 | 50662.5 | 0.72032 | 1040.6 | 742.57 | 1.4013 | 1.4695e-05 | 2.0401e-05 | 0.021218 | 2.8307e-05 | 0.72069 | gas
-29.15 | 244 | 50662.5 | 0.69073 | 1040.5 | 742.59 | 1.4012 | 1.52e-05 | 2.2006e-05 | 0.021949 | 3.054e-05 | 0.72056 | gas
-19.15 | 254 | 50662.5 | 0.66347 | 1040.4 | 742.61 | 1.401 | 1.5697e-05 | 2.3659e-05 | 0.022668 | 3.2839e-05 | 0.72045 | gas
-9.15 | 264 | 50662.5 | 0.63829 | 1040.4 | 742.66 | 1.4009 | 1.6187e-05 | 2.536e-05 | 0.023376 | 3.5201e-05 | 0.72044 | gas
0.85 | 274 | 50662.5 | 0.61496 | 1040.4 | 742.73 | 1.4008 | 1.6669e-05 | 2.7106e-05 | 0.024073 | 3.7626e-05 | 0.72041 | gas
10.85 | 284 | 50662.5 | 0.59327 | 1040.4 | 742.82 | 1.4006 | 1.7144e-05 | 2.8897e-05 | 0.024761 | 4.0116e-05 | 0.72035 | gas
20.85 | 294 | 50662.5 | 0.57306 | 1040.5 | 742.95 | 1.4005 | 1.7612e-05 | 3.0733e-05 | 0.02544 | 4.2665e-05 | 0.72033 | gas
30.85 | 304 | 50662.5 | 0.55419 | 1040.6 | 743.11 | 1.4003 | 1.8073e-05 | 3.2612e-05 | 0.02611 | 4.5276e-05 | 0.72029 | gas
40.85 | 314 | 50662.5 | 0.53652 | 1040.7 | 743.31 | 1.4001 | 1.8528e-05 | 3.4534e-05 | 0.026771 | 4.7946e-05 | 0.72026 | gas
50.85 | 324 | 50662.5 | 0.51995 | 1040.9 | 743.55 | 1.3999 | 1.8977e-05 | 3.6498e-05 | 0.027425 | 5.0673e-05 | 0.72026 | gas
60.85 | 334 | 50662.5 | 0.50436 | 1041.2 | 743.85 | 1.3997 | 1.942e-05 | 3.8504e-05 | 0.028072 | 5.3456e-05 | 0.72029 | gas
70.85 | 344 | 50662.5 | 0.48969 | 1041.5 | 744.2 | 1.3995 | 1.9858e-05 | 4.0552e-05 | 0.028712 | 5.6297e-05 | 0.72033 | gas
80.85 | 354 | 50662.5 | 0.47585 | 1041.9 | 744.61 | 1.3993 | 2.0289e-05 | 4.2637e-05 | 0.029346 | 5.9191e-05 | 0.72034 | gas
90.85 | 364 | 50662.5 | 0.46277 | 1042.3 | 745.09 | 1.3989 | 2.0716e-05 | 4.4765e-05 | 0.029974 | 6.2142e-05 | 0.72037 | gas
100.85 | 374 | 50662.5 | 0.45039 | 1042.8 | 745.63 | 1.3985 | 2.1138e-05 | 4.6933e-05 | 0.030596 | 6.5144e-05 | 0.72044 | gas
-209.15 | 64 | 40530 | 863.78 | 2001.5 | 1170.4 | 1.7101 | 0.00029502 | 3.4155e-07 | 0.17547 | 1.0149e-07 | 3.3651 | liquid
-202.896 | 70.254 | 40530 | 837.42 | 2015.2 | 1128 | 1.7865 | 0.00021734 | 2.5954e-07 | 0.16128 | 9.5569e-08 | 2.7157 | liquid
-202.896 | 70.254 | 40530 | 1.9616 | 1082.7 | 758.42 | 1.4276 | 4.8982e-06 | 2.497e-06 | 0.0068203 | 3.2113e-06 | 0.77757 | gas
-199.15 | 74 | 40530 | 1.8562 | 1074.7 | 755.01 | 1.4234 | 5.1618e-06 | 2.7808e-06 | 0.0072209 | 3.6198e-06 | 0.76824 | gas
-189.15 | 84 | 40530 | 1.6254 | 1061.4 | 749.53 | 1.4161 | 5.8557e-06 | 3.6026e-06 | 0.0082959 | 4.8087e-06 | 0.74919 | gas
-179.15 | 94 | 40530 | 1.4472 | 1054.2 | 746.75 | 1.4117 | 6.535e-06 | 4.5156e-06 | 0.0093319 | 6.1167e-06 | 0.73824 | gas
-169.15 | 104 | 40530 | 1.3049 | 1049.9 | 745.21 | 1.4089 | 7.1995e-06 | 5.5173e-06 | 0.010327 | 7.5379e-06 | 0.73194 | gas
-159.15 | 114 | 40530 | 1.1885 | 1047.2 | 744.29 | 1.407 | 7.8494e-06 | 6.6045e-06 | 0.011288 | 9.0696e-06 | 0.7282 | gas
-149.15 | 124 | 40530 | 1.0913 | 1045.4 | 743.71 | 1.4057 | 8.4852e-06 | 7.7753e-06 | 0.01222 | 1.0711e-05 | 0.72589 | gas
-139.15 | 134 | 40530 | 1.009 | 1044.1 | 743.34 | 1.4046 | 9.1074e-06 | 9.0262e-06 | 0.013128 | 1.2461e-05 | 0.72433 | gas
-129.15 | 144 | 40530 | 0.93835 | 1043.2 | 743.08 | 1.4039 | 9.7164e-06 | 1.0355e-05 | 0.014014 | 1.4316e-05 | 0.72329 | gas
-119.15 | 154 | 40530 | 0.87698 | 1042.5 | 742.9 | 1.4033 | 1.0313e-05 | 1.176e-05 | 0.014879 | 1.6275e-05 | 0.72258 | gas
-109.15 | 164 | 40530 | 0.82319 | 1041.9 | 742.78 | 1.4027 | 1.0897e-05 | 1.3238e-05 | 0.015726 | 1.8335e-05 | 0.72196 | gas
-99.15 | 174 | 40530 | 0.77564 | 1041.5 | 742.69 | 1.4023 | 1.147e-05 | 1.4788e-05 | 0.016556 | 2.0494e-05 | 0.72155 | gas
-89.15 | 184 | 40530 | 0.7333 | 1041.2 | 742.62 | 1.4021 | 1.2032e-05 | 1.6408e-05 | 0.017369 | 2.2749e-05 | 0.72127 | gas
-79.15 | 194 | 40530 | 0.69536 | 1040.9 | 742.58 | 1.4017 | 1.2583e-05 | 1.8096e-05 | 0.018166 | 2.5098e-05 | 0.721 | gas
-69.15 | 204 | 40530 | 0.66116 | 1040.7 | 742.55 | 1.4015 | 1.3125e-05 | 1.9851e-05 | 0.018949 | 2.7539e-05 | 0.72084 | gas
-59.15 | 214 | 40530 | 0.63018 | 1040.6 | 742.53 | 1.4014 | 1.3657e-05 | 2.1672e-05 | 0.019717 | 3.0067e-05 | 0.72077 | gas
-49.15 | 224 | 40530 | 0.60197 | 1040.4 | 742.52 | 1.4012 | 1.4179e-05 | 2.3554e-05 | 0.020472 | 3.2688e-05 | 0.72059 | gas
-39.15 | 234 | 40530 | 0.57619 | 1040.3 | 742.53 | 1.401 | 1.4693e-05 | 2.55e-05 | 0.021215 | 3.5393e-05 | 0.72049 | gas
-29.15 | 244 | 40530 | 0.55253 | 1040.2 | 742.54 | 1.4009 | 1.5198e-05 | 2.7506e-05 | 0.021945 | 3.8182e-05 | 0.72039 | gas
-19.15 | 254 | 40530 | 0.53074 | 1040.2 | 742.58 | 1.4008 | 1.5696e-05 | 2.9574e-05 | 0.022664 | 4.1052e-05 | 0.72039 | gas
-9.15 | 264 | 40530 | 0.51061 | 1040.2 | 742.63 | 1.4007 | 1.6185e-05 | 3.1697e-05 | 0.023372 | 4.4004e-05 | 0.72033 | gas
0.85 | 274 | 40530 | 0.49195 | 1040.2 | 742.7 | 1.4006 | 1.6667e-05 | 3.3879e-05 | 0.02407 | 4.7037e-05 | 0.72027 | gas
10.85 | 284 | 40530 | 0.4746 | 1040.2 | 742.8 | 1.4004 | 1.7142e-05 | 3.6119e-05 | 0.024758 | 5.015e-05 | 0.72022 | gas
20.85 | 294 | 40530 | 0.45844 | 1040.3 | 742.92 | 1.4003 | 1.761e-05 | 3.8413e-05 | 0.025437 | 5.3337e-05 | 0.7202 | gas
30.85 | 304 | 40530 | 0.44335 | 1040.4 | 743.08 | 1.4001 | 1.8072e-05 | 4.0762e-05 | 0.026107 | 5.6599e-05 | 0.72019 | gas
40.85 | 314 | 40530 | 0.42921 | 1040.6 | 743.29 | 1.4 | 1.8527e-05 | 4.3165e-05 | 0.026768 | 5.9932e-05 | 0.72023 | gas
50.85 | 324 | 40530 | 0.41596 | 1040.8 | 743.53 | 1.3998 | 1.8976e-05 | 4.562e-05 | 0.027422 | 6.334e-05 | 0.72023 | gas
60.85 | 334 | 40530 | 0.40349 | 1041.1 | 743.83 | 1.3996 | 1.9419e-05 | 4.8128e-05 | 0.028069 | 6.6819e-05 | 0.72027 | gas
70.85 | 344 | 40530 | 0.39176 | 1041.4 | 744.18 | 1.3994 | 1.9856e-05 | 5.0684e-05 | 0.028709 | 7.0369e-05 | 0.72026 | gas
80.85 | 354 | 40530 | 0.38068 | 1041.8 | 744.6 | 1.3991 | 2.0288e-05 | 5.3294e-05 | 0.029343 | 7.3988e-05 | 0.72031 | gas
90.85 | 364 | 40530 | 0.37022 | 1042.2 | 745.07 | 1.3988 | 2.0715e-05 | 5.5953e-05 | 0.029971 | 7.7677e-05 | 0.72034 | gas
100.85 | 374 | 40530 | 0.36032 | 1042.7 | 745.62 | 1.3984 | 2.1136e-05 | 5.8659e-05 | 0.030594 | 8.1431e-05 | 0.72035 | gas
-209.15 | 64 | 30397.5 | 863.76 | 2001.5 | 1170.4 | 1.7101 | 0.00029498 | 3.4151e-07 | 0.17546 | 1.0149e-07 | 3.3649 | liquid
-204.816 | 68.334 | 30397.5 | 845.62 | 2010.3 | 1140.7 | 1.7623 | 0.00023769 | 2.8108e-07 | 0.16557 | 9.7397e-08 | 2.886 | liquid
-204.816 | 68.334 | 30397.5 | 1.5061 | 1074.7 | 755.72 | 1.4221 | 4.7552e-06 | 3.1573e-06 | 0.0066431 | 4.1042e-06 | 0.76928 | gas
-199.15 | 74 | 30397.5 | 1.3854 | 1065.3 | 751.64 | 1.4173 | 5.1553e-06 | 3.7212e-06 | 0.0072559 | 4.9164e-06 | 0.75689 | gas
-189.15 | 84 | 30397.5 | 1.215 | 1055.6 | 747.62 | 1.4119 | 5.8501e-06 | 4.8149e-06 | 0.0083235 | 6.4898e-06 | 0.74192 | gas
-179.15 | 94 | 30397.5 | 1.0828 | 1050.3 | 745.57 | 1.4087 | 6.53e-06 | 6.0307e-06 | 0.0093489 | 8.2205e-06 | 0.73361 | gas
-169.15 | 104 | 30397.5 | 0.97696 | 1047.1 | 744.43 | 1.4066 | 7.1949e-06 | 7.3646e-06 | 0.010336 | 1.0104e-05 | 0.72889 | gas
-159.15 | 114 | 30397.5 | 0.89017 | 1045.1 | 743.75 | 1.4052 | 7.8453e-06 | 8.8133e-06 | 0.011292 | 1.2138e-05 | 0.7261 | gas
-149.15 | 124 | 30397.5 | 0.81766 | 1043.8 | 743.32 | 1.4042 | 8.4814e-06 | 1.0373e-05 | 0.012222 | 1.432e-05 | 0.72434 | gas
-139.15 | 134 | 30397.5 | 0.75616 | 1042.8 | 743.04 | 1.4034 | 9.1039e-06 | 1.204e-05 | 0.013127 | 1.6648e-05 | 0.72321 | gas
-129.15 | 144 | 30397.5 | 0.7033 | 1042.1 | 742.85 | 1.4028 | 9.7131e-06 | 1.3811e-05 | 0.014012 | 1.9118e-05 | 0.72238 | gas
-119.15 | 154 | 30397.5 | 0.65739 | 1041.6 | 742.72 | 1.4024 | 1.031e-05 | 1.5683e-05 | 0.014877 | 2.1727e-05 | 0.72185 | gas
-109.15 | 164 | 30397.5 | 0.61712 | 1041.2 | 742.63 | 1.402 | 1.0894e-05 | 1.7653e-05 | 0.015723 | 2.447e-05 | 0.72142 | gas
-99.15 | 174 | 30397.5 | 0.58152 | 1040.9 | 742.57 | 1.4018 | 1.1467e-05 | 1.9719e-05 | 0.016552 | 2.7345e-05 | 0.72112 | gas
-89.15 | 184 | 30397.5 | 0.54981 | 1040.7 | 742.52 | 1.4016 | 1.203e-05 | 2.188e-05 | 0.017365 | 3.0348e-05 | 0.72097 | gas
-79.15 | 194 | 30397.5 | 0.52139 | 1040.5 | 742.49 | 1.4014 | 1.2581e-05 | 2.413e-05 | 0.018162 | 3.3478e-05 | 0.72076 | gas
-69.15 | 204 | 30397.5 | 0.49577 | 1040.3 | 742.48 | 1.4011 | 1.3123e-05 | 2.647e-05 | 0.018945 | 3.6733e-05 | 0.7206 | gas
-59.15 | 214 | 30397.5 | 0.47255 | 1040.2 | 742.47 | 1.401 | 1.3654e-05 | 2.8894e-05 | 0.019714 | 4.0106e-05 | 0.72045 | gas
-49.15 | 224 | 30397.5 | 0.45142 | 1040.1 | 742.47 | 1.4009 | 1.4177e-05 | 3.1405e-05 | 0.020469 | 4.3595e-05 | 0.72038 | gas
-39.15 | 234 | 30397.5 | 0.4321 | 1040 | 742.48 | 1.4007 | 1.4691e-05 | 3.3999e-05 | 0.021211 | 4.72e-05 | 0.72032 | gas
-29.15 | 244 | 30397.5 | 0.41436 | 1040 | 742.5 | 1.4007 | 1.5196e-05 | 3.6673e-05 | 0.021942 | 5.0917e-05 | 0.72026 | gas
-19.15 | 254 | 30397.5 | 0.39803 | 1040 | 742.54 | 1.4006 | 1.5694e-05 | 3.9429e-05 | 0.022661 | 5.4743e-05 | 0.72026 | gas
-9.15 | 264 | 30397.5 | 0.38293 | 1040 | 742.59 | 1.4005 | 1.6183e-05 | 4.2261e-05 | 0.023369 | 5.868e-05 | 0.7202 | gas
0.85 | 274 | 30397.5 | 0.36894 | 1040 | 742.67 | 1.4004 | 1.6665e-05 | 4.517e-05 | 0.024067 | 6.2724e-05 | 0.72014 | gas
10.85 | 284 | 30397.5 | 0.35594 | 1040 | 742.77 | 1.4002 | 1.714e-05 | 4.8154e-05 | 0.024755 | 6.6873e-05 | 0.72008 | gas
20.85 | 294 | 30397.5 | 0.34382 | 1040.1 | 742.9 | 1.4001 | 1.7609e-05 | 5.1216e-05 | 0.025434 | 7.1123e-05 | 0.7201 | gas
30.85 | 304 | 30397.5 | 0.3325 | 1040.3 | 743.06 | 1.4 | 1.807e-05 | 5.4346e-05 | 0.026104 | 7.5467e-05 | 0.72013 | gas
40.85 | 314 | 30397.5 | 0.32191 | 1040.4 | 743.26 | 1.3998 | 1.8525e-05 | 5.7547e-05 | 0.026765 | 7.9916e-05 | 0.7201 | gas
50.85 | 324 | 30397.5 | 0.31197 | 1040.7 | 743.51 | 1.3997 | 1.8974e-05 | 6.082e-05 | 0.027419 | 8.4453e-05 | 0.72017 | gas
60.85 | 334 | 30397.5 | 0.30262 | 1040.9 | 743.81 | 1.3994 | 1.9417e-05 | 6.4163e-05 | 0.028066 | 8.9099e-05 | 0.72013 | gas
70.85 | 344 | 30397.5 | 0.29382 | 1041.3 | 744.17 | 1.3993 | 1.9855e-05 | 6.7575e-05 | 0.028706 | 9.3824e-05 | 0.72023 | gas
80.85 | 354 | 30397.5 | 0.28552 | 1041.7 | 744.58 | 1.399 | 2.0287e-05 | 7.1053e-05 | 0.02934 | 9.8646e-05 | 0.72028 | gas
90.85 | 364 | 30397.5 | 0.27767 | 1042.1 | 745.06 | 1.3987 | 2.0714e-05 | 7.4599e-05 | 0.029968 | 0.00010357 | 0.7203 | gas
100.85 | 374 | 30397.5 | 0.27024 | 1042.6 | 745.6 | 1.3983 | 2.1135e-05 | 7.8208e-05 | 0.030591 | 0.00010857 | 0.72032 | gas
-209.15 | 64 | 20265 | 863.74 | 2001.6 | 1170.4 | 1.7102 | 0.00029494 | 3.4147e-07 | 0.17545 | 1.0148e-07 | 3.3648 | liquid
-207.333 | 65.817 | 20265 | 856.2 | 2004.9 | 1157.8 | 1.7316 | 0.00026878 | 3.1392e-07 | 0.17128 | 9.9779e-08 | 3.1462 | liquid
-207.333 | 65.817 | 20265 | 1.0376 | 1065.8 | 752.64 | 1.4161 | 4.5687e-06 | 4.4031e-06 | 0.0064123 | 5.7984e-06 | 0.75937 | gas
-199.15 | 74 | 20265 | 0.91917 | 1056.2 | 748.36 | 1.4114 | 5.1488e-06 | 5.6016e-06 | 0.0072998 | 7.5192e-06 | 0.74497 | gas
-189.15 | 84 | 20265 | 0.80738 | 1049.9 | 745.75 | 1.4078 | 5.8444e-06 | 7.2387e-06 | 0.0083535 | 9.8547e-06 | 0.73455 | gas
-179.15 | 94 | 20265 | 0.72019 | 1046.4 | 744.4 | 1.4057 | 6.5249e-06 | 9.06e-06 | 0.0093666 | 1.2429e-05 | 0.72894 | gas
-169.15 | 104 | 20265 | 0.65017 | 1044.4 | 743.65 | 1.4044 | 7.1904e-06 | 1.1059e-05 | 0.010346 | 1.5236e-05 | 0.72585 | gas
-159.15 | 114 | 20265 | 0.59266 | 1043 | 743.2 | 1.4034 | 7.8412e-06 | 1.3231e-05 | 0.011297 | 1.8276e-05 | 0.72394 | gas
-149.15 | 124 | 20265 | 0.54455 | 1042.1 | 742.93 | 1.4027 | 8.4777e-06 | 1.5568e-05 | 0.012223 | 2.1539e-05 | 0.72279 | gas
-139.15 | 134 | 20265 | 0.50369 | 1041.5 | 742.74 | 1.4022 | 9.1004e-06 | 1.8067e-05 | 0.013127 | 2.5023e-05 | 0.72203 | gas
-129.15 | 144 | 20265 | 0.46856 | 1041.1 | 742.62 | 1.4019 | 9.7099e-06 | 2.0723e-05 | 0.01401 | 2.872e-05 | 0.72155 | gas
-119.15 | 154 | 20265 | 0.43803 | 1040.7 | 742.54 | 1.4015 | 1.0307e-05 | 2.353e-05 | 0.014874 | 3.2629e-05 | 0.72116 | gas
-109.15 | 164 | 20265 | 0.41124 | 1040.5 | 742.49 | 1.4014 | 1.0892e-05 | 2.6486e-05 | 0.01572 | 3.6738e-05 | 0.72094 | gas
-99.15 | 174 | 20265 | 0.38754 | 1040.3 | 742.45 | 1.4012 | 1.1465e-05 | 2.9584e-05 | 0.016549 | 4.1048e-05 | 0.72071 | gas
-89.15 | 184 | 20265 | 0.36643 | 1040.1 | 742.42 | 1.401 | 1.2027e-05 | 3.2822e-05 | 0.017362 | 4.5555e-05 | 0.7205 | gas
-79.15 | 194 | 20265 | 0.34751 | 1040 | 742.41 | 1.4008 | 1.2579e-05 | 3.6198e-05 | 0.018159 | 5.0245e-05 | 0.72042 | gas
-69.15 | 204 | 20265 | 0.33045 | 1039.9 | 742.4 | 1.4007 | 1.312e-05 | 3.9703e-05 | 0.018941 | 5.512e-05 | 0.72032 | gas
-59.15 | 214 | 20265 | 0.31498 | 1039.8 | 742.4 | 1.4006 | 1.3652e-05 | 4.3342e-05 | 0.01971 | 6.018e-05 | 0.72021 | gas
-49.15 | 224 | 20265 | 0.30091 | 1039.8 | 742.41 | 1.4006 | 1.4175e-05 | 4.7107e-05 | 0.020465 | 6.5407e-05 | 0.72021 | gas
-39.15 | 234 | 20265 | 0.28803 | 1039.7 | 742.43 | 1.4004 | 1.4689e-05 | 5.0998e-05 | 0.021208 | 7.082e-05 | 0.72011 | gas
-29.15 | 244 | 20265 | 0.27622 | 1039.7 | 742.46 | 1.4003 | 1.5194e-05 | 5.5007e-05 | 0.021939 | 7.6393e-05 | 0.72005 | gas
-19.15 | 254 | 20265 | 0.26533 | 1039.7 | 742.5 | 1.4003 | 1.5692e-05 | 5.9141e-05 | 0.022658 | 8.2135e-05 | 0.72005 | gas
-9.15 | 264 | 20265 | 0.25527 | 1039.7 | 742.56 | 1.4002 | 1.6182e-05 | 6.3392e-05 | 0.023366 | 8.8039e-05 | 0.72004 | gas
0.85 | 274 | 20265 | 0.24595 | 1039.8 | 742.64 | 1.4001 | 1.6664e-05 | 6.7754e-05 | 0.024064 | 9.4096e-05 | 0.72005 | gas
10.85 | 284 | 20265 | 0.23729 | 1039.9 | 742.74 | 1.4001 | 1.7139e-05 | 7.2228e-05 | 0.024752 | 0.00010031 | 0.72006 | gas
20.85 | 294 | 20265 | 0.22921 | 1040 | 742.87 | 1.4 | 1.7607e-05 | 7.6816e-05 | 0.025431 | 0.00010668 | 0.72004 | gas
30.85 | 304 | 20265 | 0.22167 | 1040.1 | 743.04 | 1.3998 | 1.8069e-05 | 8.1513e-05 | 0.026101 | 0.00011321 | 0.72003 | gas
40.85 | 314 | 20265 | 0.2146 | 1040.3 | 743.24 | 1.3997 | 1.8524e-05 | 8.6319e-05 | 0.026762 | 0.00011988 | 0.72007 | gas
50.85 | 324 | 20265 | 0.20798 | 1040.5 | 743.49 | 1.3995 | 1.8973e-05 | 9.1225e-05 | 0.027417 | 0.00012669 | 0.72004 | gas
60.85 | 334 | 20265 | 0.20175 | 1040.8 | 743.79 | 1.3993 | 1.9416e-05 | 9.6238e-05 | 0.028064 | 0.00013365 | 0.72007 | gas
70.85 | 344 | 20265 | 0.19588 | 1041.1 | 744.15 | 1.399 | 1.9854e-05 | 0.00010136 | 0.028704 | 0.00014075 | 0.72011 | gas
80.85 | 354 | 20265 | 0.19035 | 1041.6 | 744.56 | 1.3989 | 2.0286e-05 | 0.00010657 | 0.029338 | 0.00014797 | 0.72022 | gas
90.85 | 364 | 20265 | 0.18512 | 1042 | 745.04 | 1.3986 | 2.0712e-05 | 0.00011188 | 0.029966 | 0.00015535 | 0.72021 | gas
100.85 | 374 | 20265 | 0.18017 | 1042.6 | 745.59 | 1.3984 | 2.1134e-05 | 0.0001173 | 0.030589 | 0.00016284 | 0.72033 | gas
-209.15 | 64 | 10132.5 | 0.53024 | 1053.5 | 747.93 | 1.4086 | 4.4312e-06 | 8.357e-06 | 0.0062802 | 1.1243e-05 | 0.74333 | gas
-199.15 | 74 | 10132.5 | 0.45742 | 1047.4 | 745.18 | 1.4056 | 5.1425e-06 | 1.1242e-05 | 0.0073525 | 1.5346e-05 | 0.73257 | gas
-189.15 | 84 | 10132.5 | 0.40239 | 1044.3 | 743.9 | 1.4038 | 5.8388e-06 | 1.451e-05 | 0.0083857 | 1.9956e-05 | 0.72713 | gas
-179.15 | 94 | 10132.5 | 0.35926 | 1042.6 | 743.25 | 1.4028 | 6.52e-06 | 1.8148e-05 | 0.009385 | 2.5056e-05 | 0.72432 | gas
-169.15 | 104 | 10132.5 | 0.32452 | 1041.6 | 742.88 | 1.4021 | 7.1859e-06 | 2.2143e-05 | 0.010356 | 3.0637e-05 | 0.72275 | gas
-159.15 | 114 | 10132.5 | 0.29594 | 1041 | 742.67 | 1.4017 | 7.8371e-06 | 2.6482e-05 | 0.011302 | 3.6686e-05 | 0.72186 | gas
-149.15 | 124 | 10132.5 | 0.27199 | 1040.5 | 742.53 | 1.4013 | 8.4739e-06 | 3.1155e-05 | 0.012225 | 4.3197e-05 | 0.72123 | gas
-139.15 | 134 | 10132.5 | 0.25164 | 1040.2 | 742.45 | 1.401 | 9.0969e-06 | 3.615e-05 | 0.013127 | 5.015e-05 | 0.72085 | gas
-129.15 | 144 | 10132.5 | 0.23413 | 1040 | 742.4 | 1.4009 | 9.7067e-06 | 4.1459e-05 | 0.014009 | 5.7533e-05 | 0.72061 | gas
-119.15 | 154 | 10132.5 | 0.2189 | 1039.9 | 742.36 | 1.4008 | 1.0304e-05 | 4.7072e-05 | 0.014872 | 6.5333e-05 | 0.72049 | gas
-109.15 | 164 | 10132.5 | 0.20553 | 1039.7 | 742.34 | 1.4006 | 1.0889e-05 | 5.298e-05 | 0.015717 | 7.3551e-05 | 0.72032 | gas
-99.15 | 174 | 10132.5 | 0.1937 | 1039.6 | 742.33 | 1.4005 | 1.1462e-05 | 5.9174e-05 | 0.016546 | 8.2167e-05 | 0.72017 | gas
-89.15 | 184 | 10132.5 | 0.18316 | 1039.6 | 742.32 | 1.4005 | 1.2025e-05 | 6.5653e-05 | 0.017358 | 9.116e-05 | 0.7202 | gas
-79.15 | 194 | 10132.5 | 0.17371 | 1039.5 | 742.33 | 1.4003 | 1.2576e-05 | 7.2397e-05 | 0.018155 | 0.00010054 | 0.72006 | gas
-69.15 | 204 | 10132.5 | 0.16519 | 1039.5 | 742.33 | 1.4003 | 1.3118e-05 | 7.9412e-05 | 0.018938 | 0.00011029 | 0.72004 | gas
-59.15 | 214 | 10132.5 | 0.15747 | 1039.5 | 742.34 | 1.4003 | 1.365e-05 | 8.6683e-05 | 0.019706 | 0.00012039 | 0.72004 | gas
-49.15 | 224 | 10132.5 | 0.15043 | 1039.4 | 742.36 | 1.4001 | 1.4173e-05 | 9.4217e-05 | 0.020462 | 0.00013087 | 0.71994 | gas
-39.15 | 234 | 10132.5 | 0.144 | 1039.4 | 742.38 | 1.4001 | 1.4687e-05 | 0.00010199 | 0.021204 | 0.00014167 | 0.71994 | gas
-29.15 | 244 | 10132.5 | 0.1381 | 1039.4 | 742.41 | 1.4 | 1.5193e-05 | 0.00011001 | 0.021935 | 0.00015281 | 0.71993 | gas
-19.15 | 254 | 10132.5 | 0.13266 | 1039.5 | 742.46 | 1.4001 | 1.569e-05 | 0.00011827 | 0.022654 | 0.00016428 | 0.71995 | gas
-9.15 | 264 | 10132.5 | 0.12763 | 1039.5 | 742.52 | 1.4 | 1.618e-05 | 0.00012677 | 0.023363 | 0.0001761 | 0.7199 | gas
0.85 | 274 | 10132.5 | 0.12297 | 1039.6 | 742.6 | 1.3999 | 1.6662e-05 | 0.0001355 | 0.02406 | 0.0001882 | 0.71994 | gas
10.85 | 284 | 10132.5 | 0.11864 | 1039.7 | 742.71 | 1.3999 | 1.7137e-05 | 0.00014445 | 0.024749 | 0.00020064 | 0.71992 | gas
20.85 | 294 | 10132.5 | 0.1146 | 1039.8 | 742.84 | 1.3998 | 1.7605e-05 | 0.00015362 | 0.025427 | 0.00021338 | 0.71993 | gas
30.85 | 304 | 10132.5 | 0.11083 | 1039.9 | 743.01 | 1.3996 | 1.8067e-05 | 0.00016302 | 0.026098 | 0.00022644 | 0.7199 | gas
40.85 | 314 | 10132.5 | 0.1073 | 1040.1 | 743.22 | 1.3995 | 1.8522e-05 | 0.00017262 | 0.02676 | 0.00023978 | 0.71991 | gas
50.85 | 324 | 10132.5 | 0.10399 | 1040.4 | 743.47 | 1.3994 | 1.8971e-05 | 0.00018243 | 0.027414 | 0.00025338 | 0.71998 | gas
60.85 | 334 | 10132.5 | 0.10087 | 1040.7 | 743.77 | 1.3992 | 1.9415e-05 | 0.00019248 | 0.028061 | 0.00026731 | 0.72005 | gas
70.85 | 344 | 10132.5 | 0.097942 | 1041 | 744.13 | 1.3989 | 1.9852e-05 | 0.00020269 | 0.028701 | 0.0002815 | 0.72004 | gas
80.85 | 354 | 10132.5 | 0.095175 | 1041.4 | 744.55 | 1.3987 | 2.0284e-05 | 0.00021312 | 0.029335 | 0.00029597 | 0.72009 | gas
90.85 | 364 | 10132.5 | 0.09256 | 1041.9 | 745.02 | 1.3985 | 2.0711e-05 | 0.00022376 | 0.029963 | 0.0003107 | 0.72018 | gas
100.85 | 374 | 10132.5 | 0.090084 | 1042.5 | 745.57 | 1.3983 | 2.1133e-05 | 0.00023459 | 0.030586 | 0.00032569 | 0.7203 | gas

## O2
O2 | Oxygen |  | Molar mass | specific gasconst. | average molecular diameter
Source: VDI Wärmeatlas 2013 Kapitel D2 S. 263ff. |  |  | g/mol | J/(kg*K) | m
|  |  | fMolMass | fSpecificGasConstant | fMolDia
|  |  | 31.9988 | 259.8329
Temperature | Temperature | Pressure | Density | Heat Capacity | c_v | Isentropic Expansion Factor | Dynamic Viscosity | Kinematic Viscosity | Thermal Conductivity | Thermal Diffusivity | Prandtl | Phase
C | K | Pa | kg/m^3 | J/(kg*K) | J/(kg*K) | - | kg/(m*s) | kg/(m*s) | W/(m*K) | m^2/s | - | -
| fTemperature | fPressure | fDensity | fCp | fCv | fKappa | fEta | fNu | fLambda | fAlpha | fPr | ttxPhases
-215 | 58.15 | 101325 | 1290.2 | 1671 | 1112.6 | 1.5019 | 0.0006346 | 4.9186e-07 | 0.1966 | 9.1191e-08 | 5.3938 | liquid
-210 | 63.15 | 101325 | 1268.1 | 1676 | 1059.4 | 1.582 | 0.0004981 | 3.9279e-06 | 0.1895 | 8.9162e-08 | 4.4054 | liquid
-200 | 73.15 | 101325 | 1222.6 | 1678 | 1001 | 1.6763 | 0.0003301 | 2.7e-06 | 0.1753 | 8.5449e-08 | 3.1598 | liquid
-190 | 83.15 | 101325 | 1175.6 | 1685 | 956.6 | 1.7614 | 0.0002373 | 2.0185e-06 | 0.161 | 8.1277e-08 | 2.4835 | liquid
-180 | 93.15 | 101325 | 4.2538 | 947.3 | 658.7 | 1.4381 | 7.182e-06 | 1.6884e-05 | 0.008428 | 2.0915e-06 | 0.80725 | gas
-170 | 103.15 | 101325 | 3.813 | 933.8 | 653.1 | 1.4298 | 7.953e-06 | 2.0858e-05 | 0.009387 | 2.6364e-06 | 0.79115 | gas
-160 | 113.15 | 101325 | 3.4584 | 930.5 | 654.3 | 1.4221 | 8.71e-06 | 2.5185e-05 | 0.01034 | 3.2131e-06 | 0.78382 | gas
-150 | 123.15 | 101325 | 3.166 | 926.9 | 654.2 | 1.4168 | 9.451e-06 | 2.9852e-05 | 0.01129 | 3.8472e-06 | 0.77592 | gas
-140 | 133.15 | 101325 | 2.9205 | 923.7 | 653.5 | 1.4135 | 1.018e-05 | 3.4857e-05 | 0.01222 | 4.5298e-06 | 0.7695 | gas
-130 | 143.15 | 101325 | 2.7111 | 921.1 | 652.8 | 1.411 | 1.089e-05 | 4.0168e-05 | 0.01315 | 5.2659e-06 | 0.7628 | gas
-120 | 153.15 | 101325 | 2.5302 | 919.1 | 652.2 | 1.4092 | 1.159e-05 | 4.5807e-05 | 0.01407 | 6.0503e-06 | 0.7571 | gas
-110 | 163.15 | 101325 | 2.3723 | 917.5 | 651.8 | 1.4076 | 1.228e-05 | 5.1764e-05 | 0.01498 | 6.8823e-06 | 0.75213 | gas
-100 | 173.15 | 101325 | 2.2332 | 916.4 | 651.5 | 1.4066 | 1.296e-05 | 5.8033e-05 | 0.01587 | 7.7547e-06 | 0.74836 | gas
-90 | 183.15 | 101325 | 2.1097 | 915.5 | 651.3 | 1.4057 | 1.362e-05 | 6.4559e-05 | 0.01676 | 8.6775e-06 | 0.74398 | gas
-80 | 193.15 | 101325 | 1.9992 | 914.9 | 651.2 | 1.4049 | 1.428e-05 | 7.1429e-05 | 0.01764 | 9.6443e-06 | 0.74063 | gas
-70 | 203.15 | 101325 | 1.8999 | 915.5 | 651.3 | 1.4057 | 1.492e-05 | 7.853e-05 | 0.01851 | 1.0642e-05 | 0.73794 | gas
-60 | 213.15 | 101325 | 1.81 | 914.3 | 651.4 | 1.4036 | 1.555e-05 | 8.5912e-05 | 0.01937 | 1.1705e-05 | 0.73399 | gas
-50 | 223.15 | 101325 | 1.7283 | 914.2 | 651.7 | 1.4028 | 1.617e-05 | 9.356e-05 | 0.02022 | 1.2797e-05 | 0.73109 | gas
-40 | 233.15 | 101325 | 1.6536 | 914.4 | 652.1 | 1.4022 | 1.678e-05 | 0.00010148 | 0.02106 | 1.3928e-05 | 0.72857 | gas
-30 | 243.15 | 101325 | 1.5852 | 914.7 | 652.7 | 1.4014 | 1.739e-05 | 0.0001097 | 0.0219 | 1.5104e-05 | 0.72633 | gas
-20 | 253.15 | 101325 | 1.5223 | 915.2 | 653.4 | 1.4007 | 1.798e-05 | 0.00011811 | 0.02272 | 1.6308e-05 | 0.72426 | gas
-10 | 263.15 | 101325 | 1.4642 | 915.9 | 654.2 | 1.4 | 1.857e-05 | 0.00012683 | 0.02354 | 1.7553e-05 | 0.72253 | gas
0 | 273.15 | 101325 | 1.4103 | 916.7 | 655.2 | 1.3991 | 1.914e-05 | 0.00013572 | 0.02435 | 1.8835e-05 | 0.72056 | gas
10 | 283.15 | 101325 | 1.3603 | 917.7 | 656.4 | 1.3981 | 1.971e-05 | 0.00014489 | 0.02515 | 2.0147e-05 | 0.7192 | gas
20 | 293.15 | 101325 | 1.3138 | 918.9 | 657.7 | 1.3971 | 2.027e-05 | 0.00015429 | 0.02595 | 2.1495e-05 | 0.71777 | gas
25 | 298.15 | 101325 | 1.2917 | 919.6 | 658.4 | 1.3967 | 2.055e-05 | 0.00015909 | 0.02634 | 2.2175e-05 | 0.71746 | gas
30 | 303.15 | 101325 | 1.2703 | 920.3 | 659.2 | 1.3961 | 2.083e-05 | 0.00016398 | 0.02673 | 2.2865e-05 | 0.71717 | gas
40 | 313.15 | 101325 | 1.2296 | 921.9 | 660.9 | 1.3949 | 2.137e-05 | 0.0001738 | 0.02751 | 2.4268e-05 | 0.71614 | gas
50 | 323.15 | 101325 | 1.1915 | 923.6 | 662.7 | 1.3937 | 2.191e-05 | 0.00018389 | 0.02829 | 2.5707e-05 | 0.71531 | gas
60 | 333.15 | 101325 | 1.1556 | 925.5 | 664.7 | 1.3924 | 2.244e-05 | 0.00019418 | 0.02905 | 2.7162e-05 | 0.71491 | gas
70 | 343.15 | 101325 | 1.1219 | 927.6 | 666.8 | 1.3911 | 2.297e-05 | 0.00020474 | 0.02981 | 2.8645e-05 | 0.71476 | gas
80 | 353.15 | 101325 | 1.09 | 929.8 | 669 | 1.3898 | 2.349e-05 | 0.0002155 | 0.03057 | 3.0163e-05 | 0.71446 | gas
90 | 363.15 | 101325 | 1.06 | 932.1 | 671.4 | 1.3883 | 2.4e-05 | 0.00022642 | 0.03132 | 3.17e-05 | 0.71425 | gas
100 | 373.15 | 101325 | 1.0315 | 934.5 | 673.9 | 1.3867 | 2.451e-05 | 0.00023762 | 0.03206 | 3.3259e-05 | 0.71443 | gas
110 | 383.15 | 101325 | 1.0045 | 937.1 | 676.5 | 1.3852 | 2.501e-05 | 0.00024898 | 0.0328 | 3.4845e-05 | 0.71454 | gas
120 | 393.15 | 101325 | 0.97896 | 939.8 | 679.2 | 1.3837 | 2.55e-05 | 0.00026048 | 0.03353 | 3.6445e-05 | 0.71473 | gas
130 | 403.15 | 101325 | 0.95465 | 942.5 | 682 | 1.382 | 2.599e-05 | 0.00027225 | 0.03426 | 3.8077e-05 | 0.71499 | gas
140 | 413.15 | 101325 | 0.93151 | 945.4 | 684.9 | 1.3803 | 2.648e-05 | 0.00028427 | 0.03498 | 3.9721e-05 | 0.71567 | gas
150 | 423.15 | 101325 | 0.90947 | 948.3 | 687.9 | 1.3785 | 2.696e-05 | 0.00029644 | 0.03569 | 4.1382e-05 | 0.71634 | gas
160 | 433.15 | 101325 | 0.88846 | 951.3 | 690.9 | 1.3769 | 2.743e-05 | 0.00030874 | 0.03641 | 4.3079e-05 | 0.71668 | gas
170 | 443.15 | 101325 | 0.86839 | 954.3 | 694 | 1.3751 | 2.79e-05 | 0.00032128 | 0.03711 | 4.4781e-05 | 0.71746 | gas
180 | 453.15 | 101325 | 0.84921 | 957.4 | 697.1 | 1.3734 | 2.837e-05 | 0.00033408 | 0.03781 | 4.6505e-05 | 0.71837 | gas
190 | 463.15 | 101325 | 0.83086 | 960.5 | 700.2 | 1.3718 | 2.883e-05 | 0.00034699 | 0.03851 | 4.8256e-05 | 0.71907 | gas
200 | 473.15 | 101325 | 0.81329 | 963.6 | 703.4 | 1.3699 | 2.928e-05 | 0.00036002 | 0.03921 | 5.0033e-05 | 0.71957 | gas
250 | 523.15 | 101325 | 0.73551 | 979.5 | 719.3 | 1.3617 | 3.15e-05 | 0.00042827 | 0.04261 | 5.9145e-05 | 0.72411 | gas
300 | 573.15 | 101325 | 0.67133 | 995.1 | 735 | 1.3539 | 3.362e-05 | 0.0005008 | 0.04592 | 6.8738e-05 | 0.72856 | gas
350 | 623.15 | 101325 | 0.61745 | 1010 | 750 | 1.3467 | 3.566e-05 | 0.00057754 | 0.04915 | 7.8813e-05 | 0.73279 | gas
400 | 673.15 | 101325 | 0.57158 | 1024 | 764 | 1.3403 | 3.763e-05 | 0.00065835 | 0.0523 | 8.9356e-05 | 0.73677 | gas
450 | 723.15 | 101325 | 0.53206 | 1037 | 776.9 | 1.3348 | 3.952e-05 | 0.00074277 | 0.05539 | 0.00010039 | 0.73989 | gas
500 | 773.15 | 101325 | 0.49765 | 1049 | 788.7 | 1.33 | 4.136e-05 | 0.00083111 | 0.05842 | 0.00011191 | 0.74267 | gas
550 | 823.15 | 101325 | 0.46742 | 1059 | 799.4 | 1.3247 | 4.315e-05 | 0.00092315 | 0.06139 | 0.00012402 | 0.74435 | gas
600 | 873.15 | 101325 | 0.44066 | 1069 | 809.1 | 1.3212 | 4.489e-05 | 0.0010187 | 0.06431 | 0.00013652 | 0.74619 | gas
650 | 923.15 | 101325 | 0.41679 | 1078 | 818 | 1.3178 | 4.659e-05 | 0.0011178 | 0.0672 | 0.00014957 | 0.74738 | gas
700 | 973.15 | 101325 | 0.39538 | 1086 | 826.1 | 1.3146 | 4.824e-05 | 0.0012201 | 0.07004 | 0.00016312 | 0.74798 | gas
-200 | 73.15 | 506625 | 1223.2 | 1677 | 1002 | 1.6737 | 0.0003313 | 2.7085e-06 | 0.1755 | 8.5555e-08 | 3.1658 | liquid
-180 | 93.15 | 506625 | 1127.2 | 1706 | 918.8 | 1.8568 | 0.000181 | 1.6057e-06 | 0.1468 | 7.6339e-08 | 2.1034 | liquid
-160 | 113.15 | 506625 | 18.66 | 1047 | 679.8 | 1.5402 | 8.78e-06 | 4.7053e-06 | 0.01093 | 5.5945e-07 | 0.84105 | gas
-140 | 133.15 | 506625 | 15.27 | 988.5 | 669 | 1.4776 | 1.027e-05 | 6.7256e-06 | 0.01268 | 8.4005e-07 | 0.80062 | gas
-120 | 153.15 | 506625 | 13.02 | 959.9 | 661.7 | 1.4507 | 1.169e-05 | 8.9785e-06 | 0.01445 | 1.1562e-06 | 0.77656 | gas
-100 | 173.15 | 506625 | 11.38 | 944 | 657.4 | 1.436 | 1.306e-05 | 1.1476e-05 | 0.0162 | 1.508e-06 | 0.76103 | gas
-90 | 183.15 | 506625 | 10.72 | 938.8 | 656 | 1.4311 | 1.372e-05 | 1.2799e-05 | 0.01707 | 1.6962e-06 | 0.75456 | gas
-80 | 193.15 | 506625 | 10.133 | 934.8 | 655.1 | 1.427 | 1.437e-05 | 1.4181e-05 | 0.01793 | 1.8929e-06 | 0.7492 | gas
-70 | 203.15 | 506625 | 9.609 | 931.7 | 654.5 | 1.4235 | 1.502e-05 | 1.5631e-05 | 0.01878 | 2.0977e-06 | 0.74516 | gas
-60 | 213.15 | 506625 | 9.139 | 929.3 | 654.2 | 1.4205 | 1.565e-05 | 1.7124e-05 | 0.01963 | 2.3113e-06 | 0.74088 | gas
-50 | 223.15 | 506625 | 8.714 | 927.5 | 654 | 1.4182 | 1.627e-05 | 1.8671e-05 | 0.02047 | 2.5327e-06 | 0.7372 | gas
-40 | 233.15 | 506625 | 8.327 | 926.2 | 654.1 | 1.416 | 1.688e-05 | 2.0271e-05 | 0.0213 | 2.7618e-06 | 0.734 | gas
-30 | 243.15 | 506625 | 7.975 | 925.3 | 654.4 | 1.414 | 1.748e-05 | 2.1918e-05 | 0.02212 | 2.9976e-06 | 0.7312 | gas
-20 | 253.15 | 506625 | 7.651 | 924.7 | 654.9 | 1.412 | 1.807e-05 | 2.3618e-05 | 0.02294 | 3.2425e-06 | 0.72839 | gas
-10 | 263.15 | 506625 | 7.354 | 924.5 | 655.6 | 1.4102 | 1.866e-05 | 2.5374e-05 | 0.02375 | 3.4933e-06 | 0.72637 | gas
0 | 273.15 | 506625 | 7.079 | 924.6 | 656.5 | 1.4084 | 1.923e-05 | 2.7165e-05 | 0.02455 | 3.7508e-06 | 0.72424 | gas
10 | 283.15 | 506625 | 6.824 | 924.9 | 657.5 | 1.4067 | 1.98e-05 | 2.9015e-05 | 0.02534 | 4.0149e-06 | 0.72269 | gas
20 | 293.15 | 506625 | 6.587 | 925.5 | 658.7 | 1.405 | 2.036e-05 | 3.0909e-05 | 0.02613 | 4.2862e-06 | 0.72113 | gas
30 | 303.15 | 506625 | 6.366 | 926.4 | 660.2 | 1.4032 | 2.091e-05 | 3.2846e-05 | 0.02691 | 4.563e-06 | 0.71984 | gas
40 | 313.15 | 506625 | 6.16 | 927.5 | 661.7 | 1.4017 | 2.146e-05 | 3.4838e-05 | 0.02769 | 4.8465e-06 | 0.71882 | gas
50 | 323.15 | 506625 | 5.967 | 928.8 | 663.5 | 1.3998 | 2.199e-05 | 3.6853e-05 | 0.02845 | 5.1334e-06 | 0.7179 | gas
60 | 333.15 | 506625 | 5.786 | 930.4 | 665.4 | 1.3983 | 2.252e-05 | 3.8922e-05 | 0.02922 | 5.4279e-06 | 0.71706 | gas
80 | 353.15 | 506625 | 5.455 | 934 | 669.7 | 1.3947 | 2.357e-05 | 4.3208e-05 | 0.03072 | 6.0295e-06 | 0.71661 | gas
100 | 373.15 | 506625 | 5.16 | 938.2 | 674.5 | 1.391 | 2.458e-05 | 4.7636e-05 | 0.03221 | 6.6534e-06 | 0.71596 | gas
-200 | 73.15 | 1013250 | 1224 | 1676 | 1003 | 1.671 | 0.0003327 | 2.7181e-06 | 0.1758 | 8.5697e-08 | 3.1718 | liquid
-180 | 93.15 | 1013250 | 1128.4 | 1703 | 919.8 | 1.8515 | 0.0001819 | 1.612e-06 | 0.1472 | 7.66e-08 | 2.1045 | liquid
-160 | 113.15 | 1013250 | 1018.3 | 1832 | 858.4 | 2.1342 | 0.0001139 | 1.1185e-06 | 0.1177 | 6.3092e-08 | 1.7729 | liquid
-140 | 133.15 | 1013250 | 32.57 | 1100 | 692.2 | 1.5891 | 1.039e-05 | 3.1901e-06 | 0.01337 | 3.7318e-07 | 0.85482 | gas
-120 | 153.15 | 1013250 | 27.06 | 1021 | 674.8 | 1.513 | 1.182e-05 | 4.3681e-06 | 0.01497 | 5.4184e-07 | 0.80616 | gas
-100 | 173.15 | 1013250 | 23.36 | 982.9 | 665.2 | 1.4776 | 1.319e-05 | 5.6464e-06 | 0.01664 | 7.2472e-07 | 0.77911 | gas
-90 | 183.15 | 1013250 | 21.9 | 970.9 | 662.2 | 1.4662 | 1.385e-05 | 6.3242e-06 | 0.01747 | 8.2163e-07 | 0.76972 | gas
-80 | 193.15 | 1013250 | 20.62 | 961.8 | 660.1 | 1.4571 | 1.45e-05 | 7.032e-06 | 0.01831 | 9.2324e-07 | 0.76167 | gas
-70 | 203.15 | 1013250 | 19.5 | 954.7 | 658.6 | 1.4496 | 1.514e-05 | 7.7641e-06 | 0.01914 | 1.0281e-06 | 0.75518 | gas
-60 | 213.15 | 1013250 | 18.51 | 949.2 | 657.6 | 1.4434 | 1.577e-05 | 8.5197e-06 | 0.01996 | 1.136e-06 | 0.74994 | gas
-50 | 223.15 | 1013250 | 17.61 | 944.9 | 657 | 1.4382 | 1.639e-05 | 9.3072e-06 | 0.02078 | 1.2488e-06 | 0.74528 | gas
-40 | 233.15 | 1013250 | 16.8 | 941.5 | 656.7 | 1.4337 | 1.7e-05 | 1.0119e-05 | 0.0216 | 1.3656e-06 | 0.741 | gas
-30 | 243.15 | 1013250 | 16.07 | 938.9 | 656.6 | 1.4299 | 1.76e-05 | 1.0952e-05 | 0.02241 | 1.4853e-06 | 0.73738 | gas
-20 | 253.15 | 1013250 | 15.4 | 937 | 656.9 | 1.4264 | 1.819e-05 | 1.1812e-05 | 0.02321 | 1.6085e-06 | 0.73434 | gas
-10 | 263.15 | 1013250 | 14.79 | 935.5 | 657.3 | 1.4232 | 1.877e-05 | 1.2691e-05 | 0.02401 | 1.7353e-06 | 0.73133 | gas
0 | 273.15 | 1013250 | 14.22 | 934.6 | 658 | 1.4204 | 1.935e-05 | 1.3608e-05 | 0.0248 | 1.8661e-06 | 0.72921 | gas
10 | 283.15 | 1013250 | 13.7 | 934.1 | 658.9 | 1.4177 | 1.991e-05 | 1.4533e-05 | 0.02559 | 1.9997e-06 | 0.72677 | gas
20 | 293.15 | 1013250 | 13.22 | 933.9 | 660 | 1.415 | 2.047e-05 | 1.5484e-05 | 0.02636 | 2.1351e-06 | 0.72523 | gas
30 | 303.15 | 1013250 | 12.77 | 934.1 | 661.3 | 1.4125 | 2.102e-05 | 1.646e-05 | 0.02714 | 2.2752e-06 | 0.72346 | gas
40 | 313.15 | 1013250 | 12.35 | 934.6 | 662.8 | 1.4101 | 2.156e-05 | 1.7457e-05 | 0.0279 | 2.4172e-06 | 0.72222 | gas
50 | 323.15 | 1013250 | 11.96 | 935.4 | 664.5 | 1.4077 | 2.21e-05 | 1.8478e-05 | 0.02866 | 2.5618e-06 | 0.7213 | gas
60 | 333.15 | 1013250 | 11.59 | 936.4 | 666.3 | 1.4054 | 2.263e-05 | 1.9525e-05 | 0.02942 | 2.7108e-06 | 0.72028 | gas
80 | 353.15 | 1013250 | 10.92 | 939.2 | 670.5 | 1.4007 | 2.367e-05 | 2.1676e-05 | 0.03091 | 3.0138e-06 | 0.71921 | gas
100 | 373.15 | 1013250 | 10.33 | 942.8 | 675.2 | 1.3963 | 2.468e-05 | 2.3892e-05 | 0.03239 | 3.3258e-06 | 0.71838 | gas
-218.15 | 55 | 10132.5 | 1303.5 | 1671.6 | 1176.6 | 1.4207 | 0.00087317 | 6.6987e-07 | 0.20006 | 9.1816e-08 | 7.2958 | liquid
-208.15 | 65 | 10132.5 | 1259.7 | 1677.2 | 1046 | 1.6034 | 0.00049906 | 3.9617e-07 | 0.1874 | 8.8699e-08 | 4.4665 | liquid
-200.468 | 72.682 | 10132.5 | 1224.6 | 1678.3 | 1003.1 | 1.6731 | 0.00035348 | 2.8865e-07 | 0.17673 | 8.599e-08 | 3.3568 | liquid
-200.468 | 72.682 | 10132.5 | 0.53261 | 979.79 | 705.43 | 1.3889 | 5.5151e-06 | 1.0355e-05 | 0.0065465 | 1.2545e-05 | 0.82542 | gas
-198.15 | 75 | 10132.5 | 0.51573 | 938.25 | 670.74 | 1.3988 | 5.699e-06 | 1.105e-05 | 0.0067764 | 1.4004e-05 | 0.78907 | gas
-188.15 | 85 | 10132.5 | 0.45437 | 910.63 | 648.09 | 1.4051 | 6.4854e-06 | 1.4273e-05 | 0.0077645 | 1.8766e-05 | 0.76062 | gas
-178.15 | 95 | 10132.5 | 0.40619 | 911.65 | 649.54 | 1.4035 | 7.2594e-06 | 1.7872e-05 | 0.0087446 | 2.3615e-05 | 0.75681 | gas
-168.15 | 105 | 10132.5 | 0.36727 | 911.94 | 650.25 | 1.4024 | 8.0204e-06 | 2.1838e-05 | 0.009715 | 2.9006e-05 | 0.75287 | gas
-158.15 | 115 | 10132.5 | 0.33518 | 911.71 | 650.39 | 1.4018 | 8.7679e-06 | 2.6159e-05 | 0.010675 | 3.4933e-05 | 0.74883 | gas
-148.15 | 125 | 10132.5 | 0.30827 | 911.38 | 650.36 | 1.4013 | 9.5022e-06 | 3.0824e-05 | 0.011623 | 4.137e-05 | 0.74508 | gas
-138.15 | 135 | 10132.5 | 0.28536 | 911.09 | 650.29 | 1.4011 | 1.0223e-05 | 3.5825e-05 | 0.012559 | 4.8306e-05 | 0.74163 | gas
-128.15 | 145 | 10132.5 | 0.26563 | 910.85 | 650.22 | 1.4008 | 1.0931e-05 | 4.1151e-05 | 0.013484 | 5.5731e-05 | 0.73839 | gas
-118.15 | 155 | 10132.5 | 0.24846 | 910.68 | 650.18 | 1.4007 | 1.1627e-05 | 4.6796e-05 | 0.014398 | 6.3633e-05 | 0.73541 | gas
-108.15 | 165 | 10132.5 | 0.23338 | 910.57 | 650.17 | 1.4005 | 1.2311e-05 | 5.2751e-05 | 0.015299 | 7.1992e-05 | 0.73273 | gas
-98.15 | 175 | 10132.5 | 0.22002 | 910.52 | 650.2 | 1.4004 | 1.2982e-05 | 5.9004e-05 | 0.01619 | 8.0816e-05 | 0.7301 | gas
-88.15 | 185 | 10132.5 | 0.20811 | 910.53 | 650.27 | 1.4002 | 1.3643e-05 | 6.5557e-05 | 0.01707 | 9.0084e-05 | 0.72773 | gas
-78.15 | 195 | 10132.5 | 0.19743 | 910.61 | 650.4 | 1.4001 | 1.4292e-05 | 7.239e-05 | 0.017939 | 9.9782e-05 | 0.72548 | gas
-68.15 | 205 | 10132.5 | 0.18779 | 910.76 | 650.6 | 1.3999 | 1.4931e-05 | 7.9509e-05 | 0.018799 | 0.00010992 | 0.72337 | gas
-58.15 | 215 | 10132.5 | 0.17905 | 911.01 | 650.89 | 1.3996 | 1.556e-05 | 8.6903e-05 | 0.01965 | 0.00012047 | 0.72139 | gas
-48.15 | 225 | 10132.5 | 0.17108 | 911.37 | 651.28 | 1.3994 | 1.6179e-05 | 9.457e-05 | 0.020493 | 0.00013144 | 0.71952 | gas
-38.15 | 235 | 10132.5 | 0.1638 | 911.84 | 651.78 | 1.399 | 1.6788e-05 | 0.00010249 | 0.021329 | 0.0001428 | 0.71771 | gas
-28.15 | 245 | 10132.5 | 0.15711 | 912.45 | 652.4 | 1.3986 | 1.7388e-05 | 0.00011067 | 0.022158 | 0.00015457 | 0.71602 | gas
-18.15 | 255 | 10132.5 | 0.15095 | 913.19 | 653.17 | 1.3981 | 1.798e-05 | 0.00011911 | 0.022982 | 0.00016672 | 0.71444 | gas
-8.15 | 265 | 10132.5 | 0.14525 | 914.09 | 654.08 | 1.3975 | 1.8563e-05 | 0.0001278 | 0.0238 | 0.00017926 | 0.71295 | gas
1.85 | 275 | 10132.5 | 0.13996 | 915.14 | 655.14 | 1.3969 | 1.9138e-05 | 0.00013674 | 0.024615 | 0.00019218 | 0.71152 | gas
11.85 | 285 | 10132.5 | 0.13505 | 916.35 | 656.37 | 1.3961 | 1.9705e-05 | 0.00014591 | 0.025426 | 0.00020546 | 0.71017 | gas
21.85 | 295 | 10132.5 | 0.13047 | 917.72 | 657.75 | 1.3952 | 2.0264e-05 | 0.00015532 | 0.026234 | 0.0002191 | 0.70888 | gas
31.85 | 305 | 10132.5 | 0.12619 | 919.26 | 659.3 | 1.3943 | 2.0816e-05 | 0.00016496 | 0.02704 | 0.0002331 | 0.70767 | gas
41.85 | 315 | 10132.5 | 0.12218 | 920.96 | 661.01 | 1.3933 | 2.1361e-05 | 0.00017483 | 0.027845 | 0.00024746 | 0.7065 | gas
51.85 | 325 | 10132.5 | 0.11842 | 922.81 | 662.87 | 1.3921 | 2.1899e-05 | 0.00018493 | 0.028649 | 0.00026216 | 0.70539 | gas
61.85 | 335 | 10132.5 | 0.11489 | 924.81 | 664.88 | 1.3909 | 2.243e-05 | 0.00019523 | 0.029452 | 0.00027719 | 0.70432 | gas
71.85 | 345 | 10132.5 | 0.11156 | 926.96 | 667.03 | 1.3897 | 2.2955e-05 | 0.00020576 | 0.030255 | 0.00029257 | 0.7033 | gas
81.85 | 355 | 10132.5 | 0.10841 | 929.24 | 669.32 | 1.3883 | 2.3474e-05 | 0.00021653 | 0.031057 | 0.00030829 | 0.70235 | gas
91.85 | 365 | 10132.5 | 0.10544 | 931.65 | 671.74 | 1.3869 | 2.3987e-05 | 0.00022749 | 0.03186 | 0.00032433 | 0.70143 | gas
101.85 | 375 | 10132.5 | 0.10263 | 934.18 | 674.27 | 1.3855 | 2.4493e-05 | 0.00023865 | 0.032664 | 0.00034069 | 0.70049 | gas
-218.15 | 55 | 20265 | 1303.5 | 1671.5 | 1176.6 | 1.4206 | 0.00087321 | 6.699e-07 | 0.20007 | 9.1826e-08 | 7.2953 | liquid
-208.15 | 65 | 20265 | 1259.7 | 1677.2 | 1046 | 1.6034 | 0.00049909 | 3.962e-07 | 0.1874 | 8.8699e-08 | 4.4668 | liquid
-198.15 | 75 | 20265 | 1213.9 | 1678.8 | 992.09 | 1.6922 | 0.0003224 | 2.6559e-07 | 0.17345 | 8.5112e-08 | 3.1205 | liquid
-196.05 | 77.1 | 20265 | 1204.1 | 1679.6 | 982.47 | 1.7096 | 0.00029783 | 2.4735e-07 | 0.17047 | 8.4291e-08 | 2.9344 | liquid
-196.05 | 77.1 | 20265 | 1.0081 | 977.61 | 700.55 | 1.3955 | 5.882e-06 | 5.8347e-06 | 0.0069959 | 7.0986e-06 | 0.82195 | gas
-188.15 | 85 | 20265 | 0.91203 | 915.45 | 649.5 | 1.4095 | 6.5e-06 | 7.127e-06 | 0.0077744 | 9.3116e-06 | 0.76539 | gas
-178.15 | 95 | 20265 | 0.81454 | 913.75 | 649.28 | 1.4073 | 7.2717e-06 | 8.9274e-06 | 0.0087532 | 1.1761e-05 | 0.7591 | gas
-168.15 | 105 | 20265 | 0.73603 | 914.1 | 650.52 | 1.4052 | 8.0309e-06 | 1.0911e-05 | 0.0097225 | 1.4451e-05 | 0.75506 | gas
-158.15 | 115 | 20265 | 0.67141 | 913.63 | 650.82 | 1.4038 | 8.7772e-06 | 1.3073e-05 | 0.010681 | 1.7412e-05 | 0.75078 | gas
-148.15 | 125 | 20265 | 0.61729 | 912.98 | 650.76 | 1.4029 | 9.5103e-06 | 1.5407e-05 | 0.011629 | 2.0634e-05 | 0.74664 | gas
-138.15 | 135 | 20265 | 0.57129 | 912.39 | 650.62 | 1.4023 | 1.0231e-05 | 1.7909e-05 | 0.012565 | 2.4106e-05 | 0.74291 | gas
-128.15 | 145 | 20265 | 0.53169 | 911.92 | 650.49 | 1.4019 | 1.0938e-05 | 2.0572e-05 | 0.013489 | 2.782e-05 | 0.73946 | gas
-118.15 | 155 | 20265 | 0.49725 | 911.57 | 650.39 | 1.4016 | 1.1633e-05 | 2.3395e-05 | 0.014402 | 3.1773e-05 | 0.73631 | gas
-108.15 | 165 | 20265 | 0.46701 | 911.31 | 650.34 | 1.4013 | 1.2316e-05 | 2.6372e-05 | 0.015304 | 3.5959e-05 | 0.73338 | gas
-98.15 | 175 | 20265 | 0.44024 | 911.14 | 650.33 | 1.401 | 1.2987e-05 | 2.95e-05 | 0.016194 | 4.0372e-05 | 0.7307 | gas
-88.15 | 185 | 20265 | 0.41639 | 911.06 | 650.38 | 1.4008 | 1.3647e-05 | 3.2775e-05 | 0.017073 | 4.5005e-05 | 0.72824 | gas
-78.15 | 195 | 20265 | 0.39499 | 911.07 | 650.49 | 1.4006 | 1.4296e-05 | 3.6193e-05 | 0.017943 | 4.9861e-05 | 0.72589 | gas
-68.15 | 205 | 20265 | 0.37568 | 911.17 | 650.68 | 1.4003 | 1.4935e-05 | 3.9755e-05 | 0.018803 | 5.493e-05 | 0.72373 | gas
-58.15 | 215 | 20265 | 0.35818 | 911.37 | 650.96 | 1.4 | 1.5563e-05 | 4.345e-05 | 0.019654 | 6.0208e-05 | 0.72167 | gas
-48.15 | 225 | 20265 | 0.34224 | 911.69 | 651.33 | 1.3997 | 1.6182e-05 | 4.7283e-05 | 0.020496 | 6.5689e-05 | 0.7198 | gas
-38.15 | 235 | 20265 | 0.32766 | 912.13 | 651.82 | 1.3994 | 1.6791e-05 | 5.1245e-05 | 0.021332 | 7.1376e-05 | 0.71796 | gas
-28.15 | 245 | 20265 | 0.31427 | 912.7 | 652.44 | 1.3989 | 1.7391e-05 | 5.5338e-05 | 0.022161 | 7.7261e-05 | 0.71625 | gas
-18.15 | 255 | 20265 | 0.30193 | 913.42 | 653.2 | 1.3984 | 1.7983e-05 | 5.956e-05 | 0.022984 | 8.3339e-05 | 0.71467 | gas
-8.15 | 265 | 20265 | 0.29053 | 914.3 | 654.11 | 1.3978 | 1.8565e-05 | 6.39e-05 | 0.023803 | 8.9609e-05 | 0.7131 | gas
1.85 | 275 | 20265 | 0.27995 | 915.33 | 655.17 | 1.3971 | 1.914e-05 | 6.8369e-05 | 0.024617 | 9.6068e-05 | 0.71168 | gas
11.85 | 285 | 20265 | 0.27012 | 916.52 | 656.4 | 1.3963 | 1.9707e-05 | 7.2956e-05 | 0.025428 | 0.00010271 | 0.71031 | gas
21.85 | 295 | 20265 | 0.26096 | 917.88 | 657.78 | 1.3954 | 2.0266e-05 | 7.7659e-05 | 0.026236 | 0.00010953 | 0.70902 | gas
31.85 | 305 | 20265 | 0.2524 | 919.41 | 659.32 | 1.3945 | 2.0818e-05 | 8.248e-05 | 0.027042 | 0.00011653 | 0.7078 | gas
41.85 | 315 | 20265 | 0.24438 | 921.09 | 661.03 | 1.3934 | 2.1363e-05 | 8.7417e-05 | 0.027847 | 0.00012371 | 0.70662 | gas
51.85 | 325 | 20265 | 0.23686 | 922.94 | 662.89 | 1.3923 | 2.1901e-05 | 9.2464e-05 | 0.028651 | 0.00013106 | 0.7055 | gas
61.85 | 335 | 20265 | 0.22978 | 924.93 | 664.9 | 1.3911 | 2.2432e-05 | 9.7624e-05 | 0.029454 | 0.00013859 | 0.70442 | gas
71.85 | 345 | 20265 | 0.22312 | 927.07 | 667.05 | 1.3898 | 2.2957e-05 | 0.00010289 | 0.030256 | 0.00014627 | 0.70342 | gas
81.85 | 355 | 20265 | 0.21683 | 929.35 | 669.34 | 1.3885 | 2.3476e-05 | 0.00010827 | 0.031059 | 0.00015413 | 0.70245 | gas
91.85 | 365 | 20265 | 0.21089 | 931.75 | 671.75 | 1.387 | 2.3988e-05 | 0.00011375 | 0.031862 | 0.00016215 | 0.70149 | gas
101.85 | 375 | 20265 | 0.20526 | 934.27 | 674.28 | 1.3856 | 2.4495e-05 | 0.00011934 | 0.032666 | 0.00017034 | 0.70057 | gas
-218.15 | 55 | 30397.5 | 1303.5 | 1671.5 | 1176.6 | 1.4206 | 0.00087325 | 6.6993e-07 | 0.20007 | 9.1826e-08 | 7.2956 | liquid
-208.15 | 65 | 30397.5 | 1259.7 | 1677.1 | 1046 | 1.6033 | 0.00049912 | 3.9622e-07 | 0.18741 | 8.8709e-08 | 4.4665 | liquid
-198.15 | 75 | 30397.5 | 1213.9 | 1678.7 | 992.11 | 1.6921 | 0.00032243 | 2.6561e-07 | 0.17346 | 8.5122e-08 | 3.1204 | liquid
-193.18 | 79.97 | 30397.5 | 1190.6 | 1681.5 | 969.85 | 1.7338 | 0.00026887 | 2.2583e-07 | 0.16637 | 8.3102e-08 | 2.7175 | liquid
-193.18 | 79.97 | 30397.5 | 1.4629 | 974.34 | 695.06 | 1.4018 | 6.1235e-06 | 4.1859e-06 | 0.0072905 | 5.1148e-06 | 0.81838 | gas
-188.15 | 85 | 30397.5 | 1.3731 | 924.33 | 654.25 | 1.4128 | 6.5147e-06 | 4.7445e-06 | 0.0077847 | 6.1336e-06 | 0.77353 | gas
-178.15 | 95 | 30397.5 | 1.2251 | 916.16 | 649.25 | 1.4111 | 7.2841e-06 | 5.9457e-06 | 0.008762 | 7.8066e-06 | 0.76163 | gas
-168.15 | 105 | 30397.5 | 1.1063 | 916.32 | 650.82 | 1.4079 | 8.0416e-06 | 7.2689e-06 | 0.0097302 | 9.5985e-06 | 0.7573 | gas
-158.15 | 115 | 30397.5 | 1.0087 | 915.58 | 651.24 | 1.4059 | 8.7864e-06 | 8.7106e-06 | 0.010688 | 1.1573e-05 | 0.75268 | gas
-148.15 | 125 | 30397.5 | 0.92708 | 914.59 | 651.16 | 1.4046 | 9.5185e-06 | 1.0267e-05 | 0.011635 | 1.3722e-05 | 0.74822 | gas
-138.15 | 135 | 30397.5 | 0.85778 | 913.71 | 650.96 | 1.4036 | 1.0238e-05 | 1.1935e-05 | 0.012571 | 1.6039e-05 | 0.74414 | gas
-128.15 | 145 | 30397.5 | 0.79818 | 913 | 650.76 | 1.403 | 1.0945e-05 | 1.3712e-05 | 0.013495 | 1.8518e-05 | 0.74048 | gas
-118.15 | 155 | 30397.5 | 0.74636 | 912.45 | 650.61 | 1.4025 | 1.1639e-05 | 1.5594e-05 | 0.014407 | 2.1155e-05 | 0.73714 | gas
-108.15 | 165 | 30397.5 | 0.70089 | 912.05 | 650.51 | 1.4021 | 1.2321e-05 | 1.7579e-05 | 0.015308 | 2.3947e-05 | 0.73408 | gas
-98.15 | 175 | 30397.5 | 0.66067 | 911.77 | 650.47 | 1.4017 | 1.2992e-05 | 1.9665e-05 | 0.016198 | 2.689e-05 | 0.73131 | gas
-88.15 | 185 | 30397.5 | 0.62482 | 911.6 | 650.49 | 1.4014 | 1.3652e-05 | 2.1849e-05 | 0.017077 | 2.9981e-05 | 0.72877 | gas
-78.15 | 195 | 30397.5 | 0.59267 | 911.53 | 650.59 | 1.4011 | 1.4301e-05 | 2.413e-05 | 0.017946 | 3.3219e-05 | 0.72639 | gas
-68.15 | 205 | 30397.5 | 0.56368 | 911.57 | 650.76 | 1.4008 | 1.4939e-05 | 2.6503e-05 | 0.018806 | 3.6599e-05 | 0.72413 | gas
-58.15 | 215 | 30397.5 | 0.5374 | 911.73 | 651.02 | 1.4005 | 1.5567e-05 | 2.8967e-05 | 0.019657 | 4.0119e-05 | 0.72203 | gas
-48.15 | 225 | 30397.5 | 0.51346 | 912 | 651.39 | 1.4001 | 1.6185e-05 | 3.1521e-05 | 0.020499 | 4.3776e-05 | 0.72007 | gas
-38.15 | 235 | 30397.5 | 0.49157 | 912.41 | 651.87 | 1.3997 | 1.6794e-05 | 3.4164e-05 | 0.021335 | 4.7568e-05 | 0.71821 | gas
-28.15 | 245 | 30397.5 | 0.47147 | 912.96 | 652.49 | 1.3992 | 1.7394e-05 | 3.6893e-05 | 0.022164 | 5.1492e-05 | 0.71648 | gas
-18.15 | 255 | 30397.5 | 0.45295 | 913.65 | 653.24 | 1.3986 | 1.7985e-05 | 3.9706e-05 | 0.022987 | 5.5546e-05 | 0.71484 | gas
-8.15 | 265 | 30397.5 | 0.43584 | 914.5 | 654.15 | 1.398 | 1.8568e-05 | 4.2603e-05 | 0.023805 | 5.9725e-05 | 0.71331 | gas
1.85 | 275 | 30397.5 | 0.41997 | 915.52 | 655.2 | 1.3973 | 1.9143e-05 | 4.5582e-05 | 0.024619 | 6.403e-05 | 0.71188 | gas
11.85 | 285 | 30397.5 | 0.40522 | 916.7 | 656.42 | 1.3965 | 1.9709e-05 | 4.8638e-05 | 0.02543 | 6.8459e-05 | 0.71047 | gas
21.85 | 295 | 30397.5 | 0.39146 | 918.04 | 657.8 | 1.3956 | 2.0269e-05 | 5.1778e-05 | 0.026238 | 7.301e-05 | 0.70919 | gas
31.85 | 305 | 30397.5 | 0.37862 | 919.56 | 659.35 | 1.3946 | 2.082e-05 | 5.4989e-05 | 0.027044 | 7.7676e-05 | 0.70793 | gas
41.85 | 315 | 30397.5 | 0.36659 | 921.23 | 661.05 | 1.3936 | 2.1365e-05 | 5.828e-05 | 0.027849 | 8.2463e-05 | 0.70674 | gas
51.85 | 325 | 30397.5 | 0.3553 | 923.06 | 662.91 | 1.3924 | 2.1903e-05 | 6.1646e-05 | 0.028653 | 8.7367e-05 | 0.70561 | gas
61.85 | 335 | 30397.5 | 0.34469 | 925.05 | 664.92 | 1.3912 | 2.2434e-05 | 6.5085e-05 | 0.029456 | 9.238e-05 | 0.70453 | gas
71.85 | 345 | 30397.5 | 0.33469 | 927.18 | 667.07 | 1.3899 | 2.2959e-05 | 6.8598e-05 | 0.030258 | 9.7506e-05 | 0.70352 | gas
81.85 | 355 | 30397.5 | 0.32526 | 929.45 | 669.35 | 1.3886 | 2.3477e-05 | 7.2179e-05 | 0.031061 | 0.00010274 | 0.70251 | gas
91.85 | 365 | 30397.5 | 0.31634 | 931.85 | 671.77 | 1.3872 | 2.399e-05 | 7.5836e-05 | 0.031864 | 0.00010809 | 0.70158 | gas
101.85 | 375 | 30397.5 | 0.3079 | 934.36 | 674.3 | 1.3857 | 2.4497e-05 | 7.9562e-05 | 0.032667 | 0.00011355 | 0.70068 | gas
-218.15 | 55 | 40530 | 1303.5 | 1671.5 | 1176.6 | 1.4206 | 0.00087329 | 6.6996e-07 | 0.20008 | 9.183e-08 | 7.2956 | liquid
-208.15 | 65 | 40530 | 1259.7 | 1677.1 | 1046 | 1.6033 | 0.00049915 | 3.9625e-07 | 0.18741 | 8.8709e-08 | 4.4668 | liquid
-198.15 | 75 | 40530 | 1213.9 | 1678.7 | 992.12 | 1.692 | 0.00032245 | 2.6563e-07 | 0.17347 | 8.5127e-08 | 3.1204 | liquid
-190.998 | 82.152 | 40530 | 1180.2 | 1683.8 | 960.6 | 1.7529 | 0.0002498 | 2.1166e-07 | 0.16324 | 8.2145e-08 | 2.5767 | liquid
-190.998 | 82.152 | 40530 | 1.9047 | 971.79 | 690.36 | 1.4077 | 6.3092e-06 | 3.3124e-06 | 0.0075165 | 4.0608e-06 | 0.8157 | gas
-188.15 | 85 | 40530 | 1.8378 | 937.36 | 662.4 | 1.4151 | 6.5295e-06 | 3.5529e-06 | 0.0077954 | 4.5252e-06 | 0.78514 | gas
-178.15 | 95 | 40530 | 1.6379 | 918.86 | 649.42 | 1.4149 | 7.2966e-06 | 4.4549e-06 | 0.008771 | 5.8279e-06 | 0.7644 | gas
-168.15 | 105 | 40530 | 1.4781 | 918.58 | 651.15 | 1.4107 | 8.0523e-06 | 5.4477e-06 | 0.009738 | 7.1721e-06 | 0.75957 | gas
-158.15 | 115 | 40530 | 1.3471 | 917.54 | 651.68 | 1.408 | 8.7958e-06 | 6.5294e-06 | 0.010695 | 8.6528e-06 | 0.7546 | gas
-148.15 | 125 | 40530 | 1.2376 | 916.22 | 651.57 | 1.4062 | 9.5267e-06 | 7.6977e-06 | 0.011641 | 1.0266e-05 | 0.74981 | gas
-138.15 | 135 | 40530 | 1.1448 | 915.03 | 651.3 | 1.4049 | 1.0245e-05 | 8.9492e-06 | 0.012576 | 1.2005e-05 | 0.74543 | gas
-128.15 | 145 | 40530 | 1.0651 | 914.08 | 651.03 | 1.4041 | 1.0951e-05 | 1.0282e-05 | 0.0135 | 1.3866e-05 | 0.74149 | gas
-118.15 | 155 | 40530 | 0.9958 | 913.34 | 650.82 | 1.4034 | 1.1645e-05 | 1.1694e-05 | 0.014412 | 1.5846e-05 | 0.73799 | gas
-108.15 | 165 | 40530 | 0.93503 | 912.79 | 650.68 | 1.4028 | 1.2327e-05 | 1.3184e-05 | 0.015312 | 1.7941e-05 | 0.73485 | gas
-98.15 | 175 | 40530 | 0.88129 | 912.4 | 650.61 | 1.4024 | 1.2997e-05 | 1.4748e-05 | 0.016202 | 2.015e-05 | 0.73191 | gas
-88.15 | 185 | 40530 | 0.83341 | 912.13 | 650.61 | 1.402 | 1.3656e-05 | 1.6386e-05 | 0.017081 | 2.247e-05 | 0.72923 | gas
-78.15 | 195 | 40530 | 0.79049 | 912 | 650.68 | 1.4016 | 1.4305e-05 | 1.8096e-05 | 0.01795 | 2.4899e-05 | 0.72681 | gas
-68.15 | 205 | 40530 | 0.75178 | 911.98 | 650.83 | 1.4013 | 1.4943e-05 | 1.9877e-05 | 0.018809 | 2.7434e-05 | 0.72453 | gas
-58.15 | 215 | 40530 | 0.7167 | 912.08 | 651.09 | 1.4009 | 1.5571e-05 | 2.1726e-05 | 0.01966 | 3.0076e-05 | 0.72238 | gas
-48.15 | 225 | 40530 | 0.68475 | 912.32 | 651.44 | 1.4005 | 1.6189e-05 | 2.3642e-05 | 0.020503 | 3.282e-05 | 0.72036 | gas
-38.15 | 235 | 40530 | 0.65554 | 912.69 | 651.92 | 1.4 | 1.6798e-05 | 2.5625e-05 | 0.021338 | 3.5664e-05 | 0.7185 | gas
-28.15 | 245 | 40530 | 0.62872 | 913.21 | 652.53 | 1.3995 | 1.7397e-05 | 2.7671e-05 | 0.022166 | 3.8606e-05 | 0.71673 | gas
-18.15 | 255 | 40530 | 0.60401 | 913.88 | 653.28 | 1.3989 | 1.7988e-05 | 2.9781e-05 | 0.02299 | 4.1649e-05 | 0.71504 | gas
-8.15 | 265 | 40530 | 0.58118 | 914.71 | 654.18 | 1.3983 | 1.8571e-05 | 3.1954e-05 | 0.023808 | 4.4785e-05 | 0.7135 | gas
1.85 | 275 | 40530 | 0.56001 | 915.71 | 655.24 | 1.3975 | 1.9145e-05 | 3.4187e-05 | 0.024622 | 4.8014e-05 | 0.71202 | gas
11.85 | 285 | 40530 | 0.54033 | 916.87 | 656.45 | 1.3967 | 1.9712e-05 | 3.6481e-05 | 0.025433 | 5.1337e-05 | 0.71063 | gas
21.85 | 295 | 40530 | 0.52199 | 918.21 | 657.83 | 1.3958 | 2.0271e-05 | 3.8834e-05 | 0.026241 | 5.4749e-05 | 0.70931 | gas
31.85 | 305 | 40530 | 0.50485 | 919.71 | 659.37 | 1.3948 | 2.0823e-05 | 4.1246e-05 | 0.027047 | 5.8251e-05 | 0.70807 | gas
41.85 | 315 | 40530 | 0.48881 | 921.37 | 661.07 | 1.3938 | 2.1367e-05 | 4.3712e-05 | 0.027851 | 6.184e-05 | 0.70687 | gas
51.85 | 325 | 40530 | 0.47375 | 923.19 | 662.93 | 1.3926 | 2.1905e-05 | 4.6237e-05 | 0.028655 | 6.5518e-05 | 0.70572 | gas
61.85 | 335 | 40530 | 0.4596 | 925.17 | 664.93 | 1.3914 | 2.2436e-05 | 4.8816e-05 | 0.029457 | 6.9277e-05 | 0.70466 | gas
71.85 | 345 | 40530 | 0.44626 | 927.29 | 667.08 | 1.3901 | 2.2961e-05 | 5.1452e-05 | 0.03026 | 7.3125e-05 | 0.70362 | gas
81.85 | 355 | 40530 | 0.43368 | 929.55 | 669.37 | 1.3887 | 2.3479e-05 | 5.4139e-05 | 0.031063 | 7.7055e-05 | 0.7026 | gas
91.85 | 365 | 40530 | 0.42179 | 931.94 | 671.78 | 1.3873 | 2.3992e-05 | 5.6881e-05 | 0.031866 | 8.1067e-05 | 0.70166 | gas
101.85 | 375 | 40530 | 0.41054 | 934.45 | 674.31 | 1.3858 | 2.4498e-05 | 5.9673e-05 | 0.032669 | 8.5158e-05 | 0.70073 | gas
-218.15 | 55 | 50662.5 | 1303.5 | 1671.4 | 1176.5 | 1.4207 | 0.00087333 | 6.6999e-07 | 0.20008 | 9.1836e-08 | 7.2955 | liquid
-208.15 | 65 | 50662.5 | 1259.7 | 1677.1 | 1046 | 1.6033 | 0.00049918 | 3.9627e-07 | 0.18742 | 8.8714e-08 | 4.4668 | liquid
-198.15 | 75 | 50662.5 | 1213.9 | 1678.7 | 992.14 | 1.692 | 0.00032248 | 2.6566e-07 | 0.17347 | 8.5127e-08 | 3.1207 | liquid
-189.213 | 83.937 | 50662.5 | 1171.7 | 1686.2 | 953.24 | 1.7689 | 0.00023581 | 2.0125e-07 | 0.16067 | 8.1322e-08 | 2.4748 | liquid
-189.213 | 83.937 | 50662.5 | 2.3372 | 970.09 | 686.49 | 1.4131 | 6.4627e-06 | 2.7651e-06 | 0.0077028 | 3.3974e-06 | 0.81391 | gas
-188.15 | 85 | 50662.5 | 2.3061 | 954.76 | 674.1 | 1.4163 | 6.5446e-06 | 2.838e-06 | 0.0078065 | 3.5456e-06 | 0.80043 | gas
-178.15 | 95 | 50662.5 | 2.053 | 921.84 | 649.8 | 1.4187 | 7.3092e-06 | 3.5603e-06 | 0.0087802 | 4.6394e-06 | 0.7674 | gas
-168.15 | 105 | 50662.5 | 1.8514 | 920.9 | 651.49 | 1.4135 | 8.063e-06 | 4.3551e-06 | 0.009746 | 5.7163e-06 | 0.76187 | gas
-158.15 | 115 | 50662.5 | 1.6865 | 919.53 | 652.12 | 1.4101 | 8.8051e-06 | 5.2209e-06 | 0.010702 | 6.901e-06 | 0.75655 | gas
-148.15 | 125 | 50662.5 | 1.549 | 917.86 | 651.98 | 1.4078 | 9.5349e-06 | 6.1555e-06 | 0.011648 | 8.1926e-06 | 0.75135 | gas
-138.15 | 135 | 50662.5 | 1.4325 | 916.36 | 651.63 | 1.4063 | 1.0252e-05 | 7.1567e-06 | 0.012582 | 9.5849e-06 | 0.74666 | gas
-128.15 | 145 | 50662.5 | 1.3324 | 915.16 | 651.3 | 1.4051 | 1.0958e-05 | 8.2243e-06 | 0.013505 | 1.1075e-05 | 0.74256 | gas
-118.15 | 155 | 50662.5 | 1.2456 | 914.24 | 651.04 | 1.4043 | 1.1651e-05 | 9.3537e-06 | 0.014417 | 1.266e-05 | 0.73884 | gas
-108.15 | 165 | 50662.5 | 1.1694 | 913.54 | 650.85 | 1.4036 | 1.2332e-05 | 1.0546e-05 | 0.015317 | 1.4338e-05 | 0.73551 | gas
-98.15 | 175 | 50662.5 | 1.1021 | 913.03 | 650.75 | 1.403 | 1.3002e-05 | 1.1797e-05 | 0.016206 | 1.6105e-05 | 0.73252 | gas
-88.15 | 185 | 50662.5 | 1.0422 | 912.67 | 650.72 | 1.4026 | 1.3661e-05 | 1.3108e-05 | 0.017085 | 1.7962e-05 | 0.72976 | gas
-78.15 | 195 | 50662.5 | 0.98843 | 912.46 | 650.77 | 1.4021 | 1.4309e-05 | 1.4476e-05 | 0.017954 | 1.9907e-05 | 0.72721 | gas
-68.15 | 205 | 50662.5 | 0.93998 | 912.38 | 650.91 | 1.4017 | 1.4947e-05 | 1.5901e-05 | 0.018813 | 2.1936e-05 | 0.72489 | gas
-58.15 | 215 | 50662.5 | 0.89608 | 912.44 | 651.15 | 1.4013 | 1.5574e-05 | 1.738e-05 | 0.019663 | 2.4049e-05 | 0.72269 | gas
-48.15 | 225 | 50662.5 | 0.85611 | 912.64 | 651.5 | 1.4008 | 1.6192e-05 | 1.8913e-05 | 0.020506 | 2.6245e-05 | 0.72064 | gas
-38.15 | 235 | 50662.5 | 0.81956 | 912.98 | 651.97 | 1.4003 | 1.6801e-05 | 2.05e-05 | 0.021341 | 2.8522e-05 | 0.71876 | gas
-28.15 | 245 | 50662.5 | 0.78601 | 913.47 | 652.57 | 1.3998 | 1.74e-05 | 2.2137e-05 | 0.022169 | 3.0876e-05 | 0.71696 | gas
-18.15 | 255 | 50662.5 | 0.75511 | 914.11 | 653.32 | 1.3992 | 1.7991e-05 | 2.3826e-05 | 0.022992 | 3.3309e-05 | 0.71528 | gas
-8.15 | 265 | 50662.5 | 0.72655 | 914.92 | 654.21 | 1.3985 | 1.8574e-05 | 2.5565e-05 | 0.02381 | 3.5819e-05 | 0.71372 | gas
1.85 | 275 | 50662.5 | 0.70008 | 915.9 | 655.27 | 1.3977 | 1.9148e-05 | 2.7351e-05 | 0.024624 | 3.8403e-05 | 0.71222 | gas
11.85 | 285 | 50662.5 | 0.67547 | 917.05 | 656.48 | 1.3969 | 1.9714e-05 | 2.9186e-05 | 0.025435 | 4.1061e-05 | 0.71078 | gas
21.85 | 295 | 50662.5 | 0.65253 | 918.37 | 657.86 | 1.396 | 2.0273e-05 | 3.1068e-05 | 0.026243 | 4.3792e-05 | 0.70945 | gas
31.85 | 305 | 50662.5 | 0.6311 | 919.85 | 659.39 | 1.395 | 2.0825e-05 | 3.2998e-05 | 0.027049 | 4.6595e-05 | 0.70819 | gas
41.85 | 315 | 50662.5 | 0.61104 | 921.51 | 661.09 | 1.3939 | 2.1369e-05 | 3.4972e-05 | 0.027853 | 4.9465e-05 | 0.70699 | gas
51.85 | 325 | 50662.5 | 0.59221 | 923.32 | 662.95 | 1.3927 | 2.1907e-05 | 3.6992e-05 | 0.028657 | 5.2409e-05 | 0.70584 | gas
61.85 | 335 | 50662.5 | 0.57452 | 925.29 | 664.95 | 1.3915 | 2.2438e-05 | 3.9055e-05 | 0.029459 | 5.5416e-05 | 0.70476 | gas
71.85 | 345 | 50662.5 | 0.55784 | 927.4 | 667.1 | 1.3902 | 2.2962e-05 | 4.1162e-05 | 0.030262 | 5.8495e-05 | 0.70369 | gas
81.85 | 355 | 50662.5 | 0.54212 | 929.66 | 669.39 | 1.3888 | 2.3481e-05 | 4.3313e-05 | 0.031064 | 6.1636e-05 | 0.70272 | gas
91.85 | 365 | 50662.5 | 0.52725 | 932.04 | 671.8 | 1.3874 | 2.3993e-05 | 4.5506e-05 | 0.031867 | 6.4847e-05 | 0.70174 | gas
101.85 | 375 | 50662.5 | 0.51318 | 934.54 | 674.33 | 1.3859 | 2.45e-05 | 4.7742e-05 | 0.032671 | 6.8123e-05 | 0.70081 | gas
-218.15 | 55 | 60795 | 1303.5 | 1671.4 | 1176.5 | 1.4207 | 0.00087337 | 6.7002e-07 | 0.20009 | 9.184e-08 | 7.2955 | liquid
-208.15 | 65 | 60795 | 1259.8 | 1677.1 | 1046 | 1.6033 | 0.00049921 | 3.9626e-07 | 0.18742 | 8.8706e-08 | 4.4671 | liquid
-198.15 | 75 | 60795 | 1214 | 1678.7 | 992.16 | 1.692 | 0.0003225 | 2.6565e-07 | 0.17348 | 8.5125e-08 | 3.1207 | liquid
-188.15 | 85 | 60795 | 1166.6 | 1687.9 | 948.95 | 1.7787 | 0.00022809 | 1.9552e-07 | 0.15914 | 8.0818e-08 | 2.4192 | liquid
-187.691 | 85.459 | 60795 | 1164.3 | 1688.8 | 947.11 | 1.7831 | 0.00022488 | 1.9315e-07 | 0.15847 | 8.0594e-08 | 2.3965 | liquid
-187.691 | 85.459 | 60795 | 2.7624 | 969.14 | 683.34 | 1.4182 | 6.5949e-06 | 2.3874e-06 | 0.0078628 | 2.937e-06 | 0.81286 | gas
-178.15 | 95 | 60795 | 2.4704 | 925.1 | 650.37 | 1.4224 | 7.3219e-06 | 2.9639e-06 | 0.0087897 | 3.8461e-06 | 0.77062 | gas
-168.15 | 105 | 60795 | 2.2263 | 923.26 | 651.85 | 1.4164 | 8.0739e-06 | 3.6266e-06 | 0.0097542 | 4.7455e-06 | 0.76422 | gas
-158.15 | 115 | 60795 | 2.027 | 921.54 | 652.56 | 1.4122 | 8.8145e-06 | 4.3485e-06 | 0.010709 | 5.733e-06 | 0.75851 | gas
-148.15 | 125 | 60795 | 1.8611 | 919.51 | 652.39 | 1.4094 | 9.5432e-06 | 5.1277e-06 | 0.011654 | 6.81e-06 | 0.75297 | gas
-138.15 | 135 | 60795 | 1.7207 | 917.7 | 651.97 | 1.4076 | 1.026e-05 | 5.9627e-06 | 0.012588 | 7.9717e-06 | 0.74798 | gas
-128.15 | 145 | 60795 | 1.6002 | 916.25 | 651.57 | 1.4062 | 1.0964e-05 | 6.8516e-06 | 0.01351 | 9.2144e-06 | 0.74358 | gas
-118.15 | 155 | 60795 | 1.4957 | 915.13 | 651.25 | 1.4052 | 1.1657e-05 | 7.7937e-06 | 0.014421 | 1.0536e-05 | 0.73973 | gas
-108.15 | 165 | 60795 | 1.4041 | 914.28 | 651.02 | 1.4044 | 1.2338e-05 | 8.7871e-06 | 0.015321 | 1.1935e-05 | 0.73627 | gas
-98.15 | 175 | 60795 | 1.3231 | 913.66 | 650.88 | 1.4037 | 1.3007e-05 | 9.8307e-06 | 0.01621 | 1.3409e-05 | 0.73313 | gas
-88.15 | 185 | 60795 | 1.2511 | 913.21 | 650.83 | 1.4031 | 1.3666e-05 | 1.0923e-05 | 0.017089 | 1.4957e-05 | 0.73029 | gas
-78.15 | 195 | 60795 | 1.1865 | 912.93 | 650.86 | 1.4027 | 1.4313e-05 | 1.2063e-05 | 0.017957 | 1.6578e-05 | 0.72767 | gas
-68.15 | 205 | 60795 | 1.1283 | 912.79 | 650.99 | 1.4022 | 1.4951e-05 | 1.3251e-05 | 0.018816 | 1.827e-05 | 0.72529 | gas
-58.15 | 215 | 60795 | 1.0756 | 912.8 | 651.22 | 1.4017 | 1.5578e-05 | 1.4483e-05 | 0.019666 | 2.003e-05 | 0.72305 | gas
-48.15 | 225 | 60795 | 1.0275 | 912.95 | 651.56 | 1.4012 | 1.6196e-05 | 1.5763e-05 | 0.020509 | 2.1863e-05 | 0.72096 | gas
-38.15 | 235 | 60795 | 0.98365 | 913.26 | 652.02 | 1.4007 | 1.6804e-05 | 1.7083e-05 | 0.021344 | 2.376e-05 | 0.719 | gas
-28.15 | 245 | 60795 | 0.94336 | 913.72 | 652.62 | 1.4001 | 1.7403e-05 | 1.8448e-05 | 0.022172 | 2.5723e-05 | 0.71719 | gas
-18.15 | 255 | 60795 | 0.90625 | 914.34 | 653.36 | 1.3994 | 1.7994e-05 | 1.9855e-05 | 0.022995 | 2.7751e-05 | 0.71549 | gas
-8.15 | 265 | 60795 | 0.87196 | 915.13 | 654.25 | 1.3987 | 1.8576e-05 | 2.1304e-05 | 0.023813 | 2.9842e-05 | 0.71387 | gas
1.85 | 275 | 60795 | 0.84017 | 916.09 | 655.3 | 1.398 | 1.915e-05 | 2.2793e-05 | 0.024627 | 3.1997e-05 | 0.71235 | gas
11.85 | 285 | 60795 | 0.81062 | 917.23 | 656.51 | 1.3971 | 1.9717e-05 | 2.4323e-05 | 0.025437 | 3.4211e-05 | 0.71097 | gas
21.85 | 295 | 60795 | 0.78309 | 918.53 | 657.88 | 1.3962 | 2.0275e-05 | 2.5891e-05 | 0.026245 | 3.6487e-05 | 0.70959 | gas
31.85 | 305 | 60795 | 0.75737 | 920 | 659.42 | 1.3952 | 2.0827e-05 | 2.7499e-05 | 0.027051 | 3.8823e-05 | 0.70832 | gas
41.85 | 315 | 60795 | 0.73328 | 921.64 | 661.11 | 1.3941 | 2.1371e-05 | 2.9144e-05 | 0.027855 | 4.1217e-05 | 0.7071 | gas
51.85 | 325 | 60795 | 0.71068 | 923.45 | 662.97 | 1.3929 | 2.1909e-05 | 3.0828e-05 | 0.028659 | 4.3669e-05 | 0.70595 | gas
61.85 | 335 | 60795 | 0.68944 | 925.41 | 664.97 | 1.3917 | 2.244e-05 | 3.2548e-05 | 0.029461 | 4.6176e-05 | 0.70487 | gas
71.85 | 345 | 60795 | 0.66943 | 927.51 | 667.12 | 1.3903 | 2.2964e-05 | 3.4304e-05 | 0.030264 | 4.8742e-05 | 0.70378 | gas
81.85 | 355 | 60795 | 0.65055 | 929.76 | 669.4 | 1.3889 | 2.3483e-05 | 3.6097e-05 | 0.031066 | 5.1361e-05 | 0.70281 | gas
91.85 | 365 | 60795 | 0.63271 | 932.14 | 671.81 | 1.3875 | 2.3995e-05 | 3.7924e-05 | 0.031869 | 5.4036e-05 | 0.70183 | gas
101.85 | 375 | 60795 | 0.61582 | 934.64 | 674.34 | 1.386 | 2.4501e-05 | 3.9786e-05 | 0.032672 | 5.6765e-05 | 0.70089 | gas
-218.15 | 55 | 70927.5 | 1303.5 | 1671.4 | 1176.5 | 1.4207 | 0.00087341 | 6.7005e-07 | 0.20009 | 9.184e-08 | 7.2958 | liquid
-208.15 | 65 | 70927.5 | 1259.8 | 1677.1 | 1046 | 1.6033 | 0.00049924 | 3.9629e-07 | 0.18743 | 8.8711e-08 | 4.4671 | liquid
-198.15 | 75 | 70927.5 | 1214 | 1678.6 | 992.18 | 1.6918 | 0.00032252 | 2.6567e-07 | 0.17349 | 8.5135e-08 | 3.1205 | liquid
-188.15 | 85 | 70927.5 | 1166.6 | 1687.9 | 948.97 | 1.7787 | 0.00022811 | 1.9553e-07 | 0.15914 | 8.0818e-08 | 2.4194 | liquid
-186.356 | 86.794 | 70927.5 | 1157.9 | 1691.3 | 941.84 | 1.7957 | 0.00021597 | 1.8652e-07 | 0.15654 | 7.9934e-08 | 2.3334 | liquid
-186.356 | 86.794 | 70927.5 | 3.1817 | 968.8 | 680.78 | 1.4231 | 6.7119e-06 | 2.1095e-06 | 0.0080042 | 2.5967e-06 | 0.81238 | gas
-178.15 | 95 | 70927.5 | 2.8902 | 928.66 | 651.16 | 1.4262 | 7.3346e-06 | 2.5377e-06 | 0.0087995 | 3.2785e-06 | 0.77406 | gas
-168.15 | 105 | 70927.5 | 2.6027 | 925.68 | 652.22 | 1.4193 | 8.0847e-06 | 3.1063e-06 | 0.0097625 | 4.0521e-06 | 0.76659 | gas
-158.15 | 115 | 70927.5 | 2.3686 | 923.57 | 653.01 | 1.4143 | 8.8239e-06 | 3.7254e-06 | 0.010717 | 4.899e-06 | 0.76043 | gas
-148.15 | 125 | 70927.5 | 2.174 | 921.17 | 652.8 | 1.4111 | 9.5515e-06 | 4.3935e-06 | 0.011661 | 5.8229e-06 | 0.75453 | gas
-138.15 | 135 | 70927.5 | 2.0094 | 919.05 | 652.32 | 1.4089 | 1.0267e-05 | 5.1095e-06 | 0.012594 | 6.8196e-06 | 0.74924 | gas
-128.15 | 145 | 70927.5 | 1.8684 | 917.35 | 651.85 | 1.4073 | 1.0971e-05 | 5.8719e-06 | 0.013516 | 7.8858e-06 | 0.74462 | gas
-118.15 | 155 | 70927.5 | 1.7461 | 916.03 | 651.47 | 1.4061 | 1.1663e-05 | 6.6795e-06 | 0.014426 | 9.0192e-06 | 0.74058 | gas
-108.15 | 165 | 70927.5 | 1.639 | 915.03 | 651.2 | 1.4051 | 1.2343e-05 | 7.5308e-06 | 0.015326 | 1.0219e-05 | 0.73693 | gas
-98.15 | 175 | 70927.5 | 1.5444 | 914.29 | 651.02 | 1.4044 | 1.3012e-05 | 8.4253e-06 | 0.016215 | 1.1483e-05 | 0.73369 | gas
-88.15 | 185 | 70927.5 | 1.4602 | 913.75 | 650.94 | 1.4037 | 1.367e-05 | 9.3617e-06 | 0.017093 | 1.2811e-05 | 0.73076 | gas
-78.15 | 195 | 70927.5 | 1.3847 | 913.39 | 650.95 | 1.4032 | 1.4317e-05 | 1.0339e-05 | 0.017961 | 1.4201e-05 | 0.72808 | gas
-68.15 | 205 | 70927.5 | 1.3167 | 913.2 | 651.07 | 1.4026 | 1.4954e-05 | 1.1357e-05 | 0.01882 | 1.5652e-05 | 0.72561 | gas
-58.15 | 215 | 70927.5 | 1.2551 | 913.16 | 651.28 | 1.4021 | 1.5582e-05 | 1.2415e-05 | 0.01967 | 1.7162e-05 | 0.72338 | gas
-48.15 | 225 | 70927.5 | 1.199 | 913.27 | 651.61 | 1.4016 | 1.6199e-05 | 1.351e-05 | 0.020512 | 1.8732e-05 | 0.72124 | gas
-38.15 | 235 | 70927.5 | 1.1478 | 913.54 | 652.07 | 1.401 | 1.6807e-05 | 1.4643e-05 | 0.021346 | 2.0357e-05 | 0.71929 | gas
-28.15 | 245 | 70927.5 | 1.1007 | 913.98 | 652.66 | 1.4004 | 1.7406e-05 | 1.5814e-05 | 0.022175 | 2.2042e-05 | 0.71742 | gas
-18.15 | 255 | 70927.5 | 1.0574 | 914.58 | 653.39 | 1.3997 | 1.7997e-05 | 1.702e-05 | 0.022997 | 2.378e-05 | 0.71573 | gas
-8.15 | 265 | 70927.5 | 1.0174 | 915.34 | 654.28 | 1.399 | 1.8579e-05 | 1.8261e-05 | 0.023815 | 2.5573e-05 | 0.71409 | gas
1.85 | 275 | 70927.5 | 0.98029 | 916.29 | 655.33 | 1.3982 | 1.9153e-05 | 1.9538e-05 | 0.024629 | 2.7419e-05 | 0.71256 | gas
11.85 | 285 | 70927.5 | 0.9458 | 917.4 | 656.53 | 1.3973 | 1.9719e-05 | 2.0849e-05 | 0.025439 | 2.9319e-05 | 0.71112 | gas
21.85 | 295 | 70927.5 | 0.91366 | 918.69 | 657.91 | 1.3964 | 2.0278e-05 | 2.2194e-05 | 0.026247 | 3.127e-05 | 0.70976 | gas
31.85 | 305 | 70927.5 | 0.88364 | 920.15 | 659.44 | 1.3954 | 2.0829e-05 | 2.3572e-05 | 0.027053 | 3.3272e-05 | 0.70845 | gas
41.85 | 315 | 70927.5 | 0.85554 | 921.78 | 661.14 | 1.3942 | 2.1373e-05 | 2.4982e-05 | 0.027857 | 3.5324e-05 | 0.70723 | gas
51.85 | 325 | 70927.5 | 0.82917 | 923.58 | 662.99 | 1.3931 | 2.1911e-05 | 2.6425e-05 | 0.02866 | 3.7425e-05 | 0.70609 | gas
61.85 | 335 | 70927.5 | 0.80437 | 925.53 | 664.99 | 1.3918 | 2.2442e-05 | 2.79e-05 | 0.029463 | 3.9576e-05 | 0.70498 | gas
71.85 | 345 | 70927.5 | 0.78102 | 927.63 | 667.14 | 1.3905 | 2.2966e-05 | 2.9405e-05 | 0.030266 | 4.1775e-05 | 0.70389 | gas
81.85 | 355 | 70927.5 | 0.75899 | 929.86 | 669.42 | 1.3891 | 2.3484e-05 | 3.0941e-05 | 0.031068 | 4.4021e-05 | 0.70287 | gas
91.85 | 365 | 70927.5 | 0.73817 | 932.24 | 671.83 | 1.3876 | 2.3997e-05 | 3.2509e-05 | 0.031871 | 4.6314e-05 | 0.70192 | gas
101.85 | 375 | 70927.5 | 0.71847 | 934.73 | 674.35 | 1.3861 | 2.4503e-05 | 3.4104e-05 | 0.032674 | 4.8653e-05 | 0.70098 | gas
-218.15 | 55 | 81060 | 1303.5 | 1671.3 | 1176.5 | 1.4206 | 0.00087345 | 6.7008e-07 | 0.2001 | 9.1851e-08 | 7.2953 | liquid
-208.15 | 65 | 81060 | 1259.8 | 1677 | 1046.1 | 1.6031 | 0.00049927 | 3.9631e-07 | 0.18744 | 8.8721e-08 | 4.4669 | liquid
-198.15 | 75 | 81060 | 1214 | 1678.6 | 992.2 | 1.6918 | 0.00032255 | 2.6569e-07 | 0.17349 | 8.5135e-08 | 3.1208 | liquid
-188.15 | 85 | 81060 | 1166.6 | 1687.9 | 948.99 | 1.7786 | 0.00022813 | 1.9555e-07 | 0.15915 | 8.0824e-08 | 2.4195 | liquid
-185.163 | 87.987 | 81060 | 1152 | 1693.9 | 937.21 | 1.8074 | 0.0002085 | 1.8099e-07 | 0.15481 | 7.9334e-08 | 2.2814 | liquid
-185.163 | 87.987 | 81060 | 3.5963 | 968.97 | 678.7 | 1.4277 | 6.8175e-06 | 1.8957e-06 | 0.0081316 | 2.3335e-06 | 0.81238 | gas
-178.15 | 95 | 81060 | 3.3124 | 932.53 | 652.16 | 1.4299 | 7.3475e-06 | 2.2182e-06 | 0.0088095 | 2.852e-06 | 0.77777 | gas
-168.15 | 105 | 81060 | 2.9808 | 928.13 | 652.61 | 1.4222 | 8.0957e-06 | 2.7159e-06 | 0.009771 | 3.5318e-06 | 0.769 | gas
-158.15 | 115 | 81060 | 2.7113 | 925.63 | 653.46 | 1.4165 | 8.8334e-06 | 3.258e-06 | 0.010724 | 4.2731e-06 | 0.76244 | gas
-148.15 | 125 | 81060 | 2.4877 | 922.85 | 653.21 | 1.4128 | 9.5598e-06 | 3.8428e-06 | 0.011667 | 5.0819e-06 | 0.75617 | gas
-138.15 | 135 | 81060 | 2.2988 | 920.4 | 652.66 | 1.4102 | 1.0275e-05 | 4.4697e-06 | 0.0126 | 5.9552e-06 | 0.75056 | gas
-128.15 | 145 | 81060 | 2.1371 | 918.45 | 652.12 | 1.4084 | 1.0977e-05 | 5.1364e-06 | 0.013521 | 6.8886e-06 | 0.74564 | gas
-118.15 | 155 | 81060 | 1.9969 | 916.94 | 651.69 | 1.407 | 1.1669e-05 | 5.8436e-06 | 0.014431 | 7.8813e-06 | 0.74144 | gas
-108.15 | 165 | 81060 | 1.8742 | 915.79 | 651.37 | 1.4059 | 1.2349e-05 | 6.5889e-06 | 0.01533 | 8.9316e-06 | 0.73771 | gas
-98.15 | 175 | 81060 | 1.7658 | 914.92 | 651.16 | 1.4051 | 1.3017e-05 | 7.3717e-06 | 0.016219 | 1.0039e-05 | 0.73429 | gas
-88.15 | 185 | 81060 | 1.6694 | 914.29 | 651.05 | 1.4043 | 1.3675e-05 | 8.1916e-06 | 0.017097 | 1.1201e-05 | 0.73129 | gas
-78.15 | 195 | 81060 | 1.583 | 913.86 | 651.05 | 1.4037 | 1.4322e-05 | 9.0474e-06 | 0.017965 | 1.2418e-05 | 0.72854 | gas
-68.15 | 205 | 81060 | 1.5052 | 913.61 | 651.14 | 1.4031 | 1.4958e-05 | 9.9375e-06 | 0.018823 | 1.3688e-05 | 0.72601 | gas
-58.15 | 215 | 81060 | 1.4347 | 913.52 | 651.35 | 1.4025 | 1.5585e-05 | 1.0863e-05 | 0.019673 | 1.501e-05 | 0.72369 | gas
-48.15 | 225 | 81060 | 1.3706 | 913.59 | 651.67 | 1.4019 | 1.6202e-05 | 1.1821e-05 | 0.020515 | 1.6384e-05 | 0.72152 | gas
-38.15 | 235 | 81060 | 1.312 | 913.83 | 652.12 | 1.4013 | 1.681e-05 | 1.2812e-05 | 0.021349 | 1.7806e-05 | 0.71954 | gas
-28.15 | 245 | 81060 | 1.2582 | 914.23 | 652.7 | 1.4007 | 1.7409e-05 | 1.3836e-05 | 0.022178 | 1.928e-05 | 0.71764 | gas
-18.15 | 255 | 81060 | 1.2086 | 914.81 | 653.43 | 1.4 | 1.8e-05 | 1.4893e-05 | 0.023 | 2.0802e-05 | 0.71594 | gas
-8.15 | 265 | 81060 | 1.1629 | 915.55 | 654.32 | 1.3992 | 1.8582e-05 | 1.5979e-05 | 0.023818 | 2.2371e-05 | 0.71428 | gas
1.85 | 275 | 81060 | 1.1204 | 916.48 | 655.36 | 1.3984 | 1.9155e-05 | 1.7097e-05 | 0.024631 | 2.3988e-05 | 0.71273 | gas
11.85 | 285 | 81060 | 1.081 | 917.58 | 656.56 | 1.3976 | 1.9721e-05 | 1.8243e-05 | 0.025442 | 2.565e-05 | 0.71125 | gas
21.85 | 295 | 81060 | 1.0443 | 918.85 | 657.93 | 1.3966 | 2.028e-05 | 1.942e-05 | 0.026249 | 2.7355e-05 | 0.7099 | gas
31.85 | 305 | 81060 | 1.0099 | 920.3 | 659.46 | 1.3955 | 2.0831e-05 | 2.0627e-05 | 0.027055 | 2.911e-05 | 0.70859 | gas
41.85 | 315 | 81060 | 0.9778 | 921.92 | 661.16 | 1.3944 | 2.1375e-05 | 2.186e-05 | 0.027859 | 3.0905e-05 | 0.70735 | gas
51.85 | 325 | 81060 | 0.94765 | 923.7 | 663.01 | 1.3932 | 2.1913e-05 | 2.3124e-05 | 0.028662 | 3.2744e-05 | 0.7062 | gas
61.85 | 335 | 81060 | 0.91931 | 925.65 | 665.01 | 1.3919 | 2.2444e-05 | 2.4414e-05 | 0.029465 | 3.4626e-05 | 0.70508 | gas
71.85 | 345 | 81060 | 0.89262 | 927.74 | 667.15 | 1.3906 | 2.2968e-05 | 2.5731e-05 | 0.030267 | 3.6549e-05 | 0.70401 | gas
81.85 | 355 | 81060 | 0.86744 | 929.97 | 669.43 | 1.3892 | 2.3486e-05 | 2.7075e-05 | 0.03107 | 3.8515e-05 | 0.70297 | gas
91.85 | 365 | 81060 | 0.84364 | 932.33 | 671.84 | 1.3877 | 2.3998e-05 | 2.8446e-05 | 0.031872 | 4.0521e-05 | 0.702 | gas
101.85 | 375 | 81060 | 0.82111 | 934.82 | 674.37 | 1.3862 | 2.4505e-05 | 2.9844e-05 | 0.032676 | 4.257e-05 | 0.70106 | gas
-218.15 | 55 | 91192.5 | 1303.6 | 1671.3 | 1176.5 | 1.4206 | 0.00087349 | 6.7006e-07 | 0.2001 | 9.1843e-08 | 7.2957 | liquid
-208.15 | 65 | 91192.5 | 1259.8 | 1677 | 1046.1 | 1.6031 | 0.0004993 | 3.9633e-07 | 0.18744 | 8.8721e-08 | 4.4672 | liquid
-198.15 | 75 | 91192.5 | 1214 | 1678.6 | 992.22 | 1.6918 | 0.00032257 | 2.6571e-07 | 0.1735 | 8.514e-08 | 3.1208 | liquid
-188.15 | 85 | 91192.5 | 1166.6 | 1687.8 | 949.01 | 1.7785 | 0.00022816 | 1.9558e-07 | 0.15916 | 8.0833e-08 | 2.4195 | liquid
-184.081 | 89.069 | 91192.5 | 1146.7 | 1696.4 | 933.07 | 1.8181 | 0.0002021 | 1.7624e-07 | 0.15324 | 7.8776e-08 | 2.2373 | liquid
-184.081 | 89.069 | 91192.5 | 4.0066 | 969.57 | 677.03 | 1.4321 | 6.914e-06 | 1.7257e-06 | 0.0082479 | 2.1232e-06 | 0.81277 | gas
-178.15 | 95 | 91192.5 | 3.7371 | 936.72 | 653.39 | 1.4336 | 7.3605e-06 | 1.9696e-06 | 0.0088197 | 2.5195e-06 | 0.78174 | gas
-168.15 | 105 | 91192.5 | 3.3605 | 930.64 | 653.02 | 1.4251 | 8.1067e-06 | 2.4123e-06 | 0.0097796 | 3.1271e-06 | 0.77144 | gas
-158.15 | 115 | 91192.5 | 3.0552 | 927.7 | 653.92 | 1.4187 | 8.8429e-06 | 2.8944e-06 | 0.010732 | 3.7865e-06 | 0.7644 | gas
-148.15 | 125 | 91192.5 | 2.8021 | 924.53 | 653.63 | 1.4145 | 9.5682e-06 | 3.4147e-06 | 0.011674 | 4.5062e-06 | 0.75776 | gas
-138.15 | 135 | 91192.5 | 2.5887 | 921.76 | 653 | 1.4116 | 1.0282e-05 | 3.9719e-06 | 0.012606 | 5.283e-06 | 0.75183 | gas
-128.15 | 145 | 91192.5 | 2.4061 | 919.55 | 652.39 | 1.4095 | 1.0984e-05 | 4.5651e-06 | 0.013526 | 6.1134e-06 | 0.74673 | gas
-118.15 | 155 | 91192.5 | 2.248 | 917.84 | 651.9 | 1.4079 | 1.1675e-05 | 5.1935e-06 | 0.014436 | 6.9965e-06 | 0.7423 | gas
-108.15 | 165 | 91192.5 | 2.1096 | 916.54 | 651.54 | 1.4067 | 1.2354e-05 | 5.8561e-06 | 0.015335 | 7.9311e-06 | 0.73837 | gas
-98.15 | 175 | 91192.5 | 1.9874 | 915.56 | 651.3 | 1.4057 | 1.3022e-05 | 6.5523e-06 | 0.016223 | 8.9158e-06 | 0.73491 | gas
-88.15 | 185 | 91192.5 | 1.8788 | 914.83 | 651.17 | 1.4049 | 1.3679e-05 | 7.2807e-06 | 0.017101 | 9.9495e-06 | 0.73177 | gas
-78.15 | 195 | 91192.5 | 1.7815 | 914.33 | 651.14 | 1.4042 | 1.4326e-05 | 8.0415e-06 | 0.017968 | 1.1031e-05 | 0.729 | gas
-68.15 | 205 | 91192.5 | 1.6938 | 914.01 | 651.22 | 1.4035 | 1.4962e-05 | 8.8334e-06 | 0.018827 | 1.2161e-05 | 0.72637 | gas
-58.15 | 215 | 91192.5 | 1.6145 | 913.88 | 651.41 | 1.4029 | 1.5589e-05 | 9.6556e-06 | 0.019676 | 1.3336e-05 | 0.72405 | gas
-48.15 | 225 | 91192.5 | 1.5422 | 913.91 | 651.73 | 1.4023 | 1.6206e-05 | 1.0508e-05 | 0.020518 | 1.4558e-05 | 0.72185 | gas
-38.15 | 235 | 91192.5 | 1.4762 | 914.11 | 652.17 | 1.4016 | 1.6814e-05 | 1.139e-05 | 0.021352 | 1.5823e-05 | 0.71983 | gas
-28.15 | 245 | 91192.5 | 1.4157 | 914.49 | 652.74 | 1.401 | 1.7412e-05 | 1.2299e-05 | 0.02218 | 1.7132e-05 | 0.7179 | gas
-18.15 | 255 | 91192.5 | 1.3599 | 915.04 | 653.47 | 1.4003 | 1.8002e-05 | 1.3238e-05 | 0.023003 | 1.8486e-05 | 0.7161 | gas
-8.15 | 265 | 91192.5 | 1.3084 | 915.76 | 654.35 | 1.3995 | 1.8584e-05 | 1.4204e-05 | 0.02382 | 1.988e-05 | 0.71446 | gas
1.85 | 275 | 91192.5 | 1.2606 | 916.67 | 655.39 | 1.3987 | 1.9158e-05 | 1.5198e-05 | 0.024634 | 2.1318e-05 | 0.7129 | gas
11.85 | 285 | 91192.5 | 1.2162 | 917.75 | 656.59 | 1.3978 | 1.9724e-05 | 1.6218e-05 | 0.025444 | 2.2796e-05 | 0.71143 | gas
21.85 | 295 | 91192.5 | 1.1749 | 919.01 | 657.96 | 1.3968 | 2.0282e-05 | 1.7263e-05 | 0.026252 | 2.4313e-05 | 0.71002 | gas
31.85 | 305 | 91192.5 | 1.1362 | 920.45 | 659.49 | 1.3957 | 2.0833e-05 | 1.8336e-05 | 0.027057 | 2.5872e-05 | 0.70872 | gas
41.85 | 315 | 91192.5 | 1.1001 | 922.06 | 661.18 | 1.3946 | 2.1377e-05 | 1.9432e-05 | 0.027861 | 2.7467e-05 | 0.70747 | gas
51.85 | 325 | 91192.5 | 1.0662 | 923.83 | 663.03 | 1.3933 | 2.1915e-05 | 2.0554e-05 | 0.028664 | 2.9101e-05 | 0.70631 | gas
61.85 | 335 | 91192.5 | 1.0343 | 925.76 | 665.03 | 1.3921 | 2.2445e-05 | 2.1701e-05 | 0.029467 | 3.0774e-05 | 0.70515 | gas
71.85 | 345 | 91192.5 | 1.0042 | 927.85 | 667.17 | 1.3907 | 2.297e-05 | 2.2874e-05 | 0.030269 | 3.2486e-05 | 0.70411 | gas
81.85 | 355 | 91192.5 | 0.97589 | 930.07 | 669.45 | 1.3893 | 2.3488e-05 | 2.4068e-05 | 0.031072 | 3.4234e-05 | 0.70306 | gas
91.85 | 365 | 91192.5 | 0.94911 | 932.43 | 671.86 | 1.3878 | 2.4e-05 | 2.5287e-05 | 0.031874 | 3.6017e-05 | 0.70209 | gas
101.85 | 375 | 91192.5 | 0.92376 | 934.91 | 674.38 | 1.3863 | 2.4506e-05 | 2.6529e-05 | 0.032677 | 3.7837e-05 | 0.70113 | gas

## CO2
CO2 | carbon dioxide |  | Molar mass | specific gasconst. | average molecular diameter
Source: VDI Wärmeatlas 2013 Kapitel D2 S. 240 ff. |  |  | g/mol | J/(kg*K) | m
|  |  | fMolMass | fSpecificGasConstant | fMolDia
|  |  | 44.0098 | 188.9241
Temperature | Temperature | Pressure | Density | Heat Capacity | c_v | Isentropic Expansion Factor | Dynamic Viscosity | Kinematic Viscosity | Thermal Conductivity | Thermal Diffusivity | Prandtl | Phase
C | K | Pa | kg/m^3 | J/(kg*K) | J/(kg*K) | - | kg/(m*s) | kg/(m*s) | W/(m*K) | m^2/s | - | -
| fTemperature | fPressure | fDensity | fCp | fCv | fKappa | fEta | fNu | fLambda | fAlpha | fPr | ttxPhases
-55 | 218.15 | 101325 | 2.4611 | 779.5 | 577.4 | 1.35 | 1.097e-05 | 4.4574e-06 | 0.01078 | 5.6192e-06 | 0.79324 | gas
-50 | 223.15 | 101325 | 2.4034 | 782.8 | 581.9 | 1.3452 | 1.122e-05 | 4.6684e-06 | 0.01111 | 5.9052e-06 | 0.79055 | gas
-40 | 233.15 | 101325 | 2.2961 | 790.5 | 591.4 | 1.3367 | 1.172e-05 | 5.1043e-06 | 0.01177 | 6.4846e-06 | 0.78714 | gas
-30 | 243.15 | 101325 | 2.1984 | 798.9 | 601.3 | 1.3286 | 1.222e-05 | 5.5586e-06 | 0.01246 | 7.0945e-06 | 0.78351 | gas
-20 | 253.15 | 101325 | 2.109 | 807.9 | 611.4 | 1.3214 | 1.272e-05 | 6.0313e-06 | 0.01318 | 7.7354e-06 | 0.7797 | gas
-10 | 263.15 | 101325 | 2.0267 | 817.2 | 621.7 | 1.3145 | 1.322e-05 | 6.5229e-06 | 0.01392 | 8.4047e-06 | 0.77611 | gas
0 | 273.15 | 101325 | 1.9508 | 826.7 | 632 | 1.3081 | 1.371e-05 | 7.0279e-06 | 0.01467 | 9.0964e-06 | 0.7726 | gas
10 | 283.15 | 101325 | 1.8805 | 836.3 | 642.2 | 1.3022 | 1.42e-05 | 7.5512e-06 | 0.01545 | 9.8241e-06 | 0.76864 | gas
20 | 293.15 | 101325 | 1.8152 | 846 | 652.4 | 1.2968 | 1.469e-05 | 8.0928e-06 | 0.01624 | 1.0575e-05 | 0.76525 | gas
30 | 303.15 | 101325 | 1.7543 | 855.5 | 662.5 | 1.2913 | 1.517e-05 | 8.6473e-06 | 0.01705 | 1.1361e-05 | 0.76117 | gas
40 | 313.15 | 101325 | 1.6975 | 865.1 | 672.4 | 1.2866 | 1.566e-05 | 9.2253e-06 | 0.01786 | 1.2162e-05 | 0.75854 | gas
50 | 323.15 | 101325 | 1.6442 | 874.5 | 682.1 | 1.2821 | 1.613e-05 | 9.8102e-06 | 0.01868 | 1.2992e-05 | 0.75512 | gas
60 | 333.15 | 101325 | 1.5943 | 883.7 | 691.7 | 1.2776 | 1.661e-05 | 1.0418e-05 | 0.01951 | 1.3848e-05 | 0.75235 | gas
70 | 343.15 | 101325 | 1.5473 | 892.9 | 701.1 | 1.2736 | 1.708e-05 | 1.1039e-05 | 0.02035 | 1.4729e-05 | 0.74942 | gas
80 | 353.15 | 101325 | 1.5031 | 901.8 | 710.3 | 1.2696 | 1.755e-05 | 1.1676e-05 | 0.02119 | 1.5633e-05 | 0.74689 | gas
90 | 363.15 | 101325 | 1.4613 | 910.7 | 719.3 | 1.2661 | 1.801e-05 | 1.2325e-05 | 0.02203 | 1.6554e-05 | 0.74452 | gas
100 | 373.15 | 101325 | 1.4218 | 919.3 | 728.2 | 1.2624 | 1.848e-05 | 1.2998e-05 | 0.02287 | 1.7497e-05 | 0.74284 | gas
110 | 383.15 | 101325 | 1.3844 | 927.8 | 736.8 | 1.2592 | 1.893e-05 | 1.3674e-05 | 0.02372 | 1.8467e-05 | 0.74044 | gas
120 | 393.15 | 101325 | 1.3489 | 936.1 | 745.3 | 1.256 | 1.939e-05 | 1.4375e-05 | 0.02456 | 1.945e-05 | 0.73905 | gas
130 | 403.15 | 101325 | 1.3153 | 944.3 | 753.6 | 1.2531 | 1.984e-05 | 1.5084e-05 | 0.02541 | 2.0458e-05 | 0.7373 | gas
140 | 413.15 | 101325 | 1.2832 | 952.3 | 761.7 | 1.2502 | 2.028e-05 | 1.5804e-05 | 0.02625 | 2.1481e-05 | 0.73572 | gas
150 | 423.15 | 101325 | 1.2527 | 960.1 | 769.6 | 1.2475 | 2.073e-05 | 1.6548e-05 | 0.02709 | 2.2524e-05 | 0.73469 | gas
160 | 433.15 | 101325 | 1.2237 | 967.8 | 777.4 | 1.2449 | 2.117e-05 | 1.73e-05 | 0.02793 | 2.3584e-05 | 0.73356 | gas
170 | 443.15 | 101325 | 1.1959 | 975.3 | 785 | 1.2424 | 2.16e-05 | 1.8062e-05 | 0.02877 | 2.4666e-05 | 0.73224 | gas
180 | 453.15 | 101325 | 1.1694 | 982.7 | 792.5 | 1.24 | 2.204e-05 | 1.8847e-05 | 0.02961 | 2.5766e-05 | 0.73147 | gas
190 | 463.15 | 101325 | 1.144 | 990 | 799.8 | 1.2378 | 2.247e-05 | 1.9642e-05 | 0.03044 | 2.6877e-05 | 0.73079 | gas
200 | 473.15 | 101325 | 1.1198 | 997.1 | 807 | 1.2356 | 2.289e-05 | 2.0441e-05 | 0.03127 | 2.8006e-05 | 0.72989 | gas
220 | 493.15 | 101325 | 1.0742 | 1011 | 820.9 | 1.2316 | 2.373e-05 | 2.2091e-05 | 0.03293 | 3.0322e-05 | 0.72855 | gas
240 | 513.15 | 101325 | 1.0322 | 1024 | 834.2 | 1.2275 | 2.456e-05 | 2.3794e-05 | 0.03457 | 3.2707e-05 | 0.72749 | gas
260 | 533.15 | 101325 | 0.99334 | 1037 | 847.1 | 1.2242 | 2.537e-05 | 2.554e-05 | 0.0362 | 3.5142e-05 | 0.72676 | gas
280 | 553.15 | 101325 | 0.95733 | 1049 | 859.5 | 1.2205 | 2.617e-05 | 2.7336e-05 | 0.03782 | 3.766e-05 | 0.72587 | gas
300 | 573.15 | 101325 | 0.92385 | 1061 | 871.4 | 1.2176 | 2.696e-05 | 2.9182e-05 | 0.03942 | 4.0216e-05 | 0.72564 | gas
320 | 593.15 | 101325 | 0.89264 | 1072 | 882.8 | 1.2143 | 2.774e-05 | 3.1076e-05 | 0.04101 | 4.2857e-05 | 0.72512 | gas
340 | 613.15 | 101325 | 0.86346 | 1083 | 893.9 | 1.2115 | 2.85e-05 | 3.3007e-05 | 0.04259 | 4.5545e-05 | 0.72471 | gas
360 | 633.15 | 101325 | 0.83614 | 1094 | 904.6 | 1.2094 | 2.925e-05 | 3.4982e-05 | 0.04416 | 4.8276e-05 | 0.72463 | gas
380 | 653.15 | 101325 | 0.8105 | 1104 | 914.8 | 1.2068 | 2.999e-05 | 3.7002e-05 | 0.04571 | 5.1084e-05 | 0.72433 | gas
400 | 673.15 | 101325 | 0.78639 | 1114 | 924.8 | 1.2046 | 3.072e-05 | 3.9065e-05 | 0.04725 | 5.3936e-05 | 0.72428 | gas
425 | 698.15 | 101325 | 0.75819 | 1126 | 936.7 | 1.2021 | 3.161e-05 | 4.1691e-05 | 0.04916 | 5.7583e-05 | 0.72402 | gas
450 | 723.15 | 101325 | 0.73195 | 1137 | 948 | 1.1994 | 3.249e-05 | 4.4388e-05 | 0.05104 | 6.1329e-05 | 0.72377 | gas
475 | 748.15 | 101325 | 0.70747 | 1148 | 958.9 | 1.1972 | 3.335e-05 | 4.714e-05 | 0.05291 | 6.5146e-05 | 0.7236 | gas
500 | 773.15 | 101325 | 0.68458 | 1159 | 969.3 | 1.1957 | 3.42e-05 | 4.9958e-05 | 0.05475 | 6.9004e-05 | 0.72398 | gas
550 | 823.15 | 101325 | 0.64296 | 1178 | 988.8 | 1.1913 | 3.584e-05 | 5.5742e-05 | 0.05838 | 7.7079e-05 | 0.72318 | gas
600 | 873.15 | 101325 | 0.60612 | 1196 | 1007 | 1.1877 | 3.744e-05 | 6.177e-05 | 0.06193 | 8.543e-05 | 0.72305 | gas
650 | 923.15 | 101325 | 0.57328 | 1212 | 1023 | 1.1848 | 3.898e-05 | 6.7995e-05 | 0.06539 | 9.4111e-05 | 0.72249 | gas
700 | 973.15 | 101325 | 0.54381 | 1227 | 1038 | 1.1821 | 4.048e-05 | 7.4438e-05 | 0.06878 | 0.00010308 | 0.72214 | gas
750 | 1023.15 | 101325 | 0.51723 | 1240 | 1051 | 1.1798 | 4.193e-05 | 8.1066e-05 | 0.0721 | 0.00011242 | 0.72113 | gas
800 | 1073.15 | 101325 | 0.49313 | 1253 | 1064 | 1.1776 | 4.334e-05 | 8.7888e-05 | 0.07533 | 0.00012191 | 0.72089 | gas
850 | 1123.15 | 101325 | 0.47117 | 1264 | 1075 | 1.1758 | 4.472e-05 | 9.4913e-05 | 0.0785 | 0.00013181 | 0.72008 | gas
900 | 1173.15 | 101325 | 0.45109 | 1275 | 1086 | 1.174 | 4.606e-05 | 0.00010211 | 0.08159 | 0.00014186 | 0.71978 | gas
-55 | 218.15 | 506625 | 13.12 | 898.9 | 626.6 | 1.4346 | 1.103e-05 | 8.407e-07 | 0.01109 | 9.4034e-07 | 0.89404 | gas
-50 | 223.15 | 506625 | 12.74 | 889.4 | 625.7 | 1.4214 | 1.127e-05 | 8.8462e-07 | 0.0114 | 1.0061e-06 | 0.87926 | gas
-40 | 233.15 | 506625 | 12.06 | 875.6 | 625.8 | 1.3992 | 1.177e-05 | 9.7595e-07 | 0.01204 | 1.1402e-06 | 0.85596 | gas
-30 | 243.15 | 506625 | 11.47 | 868.2 | 628.7 | 1.3809 | 1.227e-05 | 1.0697e-06 | 0.01271 | 1.2763e-06 | 0.83814 | gas
-20 | 253.15 | 506625 | 10.94 | 865.3 | 633.6 | 1.3657 | 1.277e-05 | 1.1673e-06 | 0.01341 | 1.4166e-06 | 0.824 | gas
-10 | 263.15 | 506625 | 10.46 | 865.6 | 639.9 | 1.3527 | 1.326e-05 | 1.2677e-06 | 0.01414 | 1.5617e-06 | 0.81173 | gas
0 | 273.15 | 506625 | 10.03 | 868.1 | 647.2 | 1.3413 | 1.375e-05 | 1.3709e-06 | 0.01489 | 1.7101e-06 | 0.80164 | gas
10 | 283.15 | 506625 | 9.637 | 872 | 655.1 | 1.3311 | 1.424e-05 | 1.4776e-06 | 0.01565 | 1.8623e-06 | 0.79344 | gas
20 | 293.15 | 506625 | 9.276 | 877 | 663.3 | 1.3222 | 1.473e-05 | 1.588e-06 | 0.01644 | 2.0209e-06 | 0.78578 | gas
30 | 303.15 | 506625 | 8.944 | 882.9 | 671.9 | 1.314 | 1.521e-05 | 1.7006e-06 | 0.01723 | 2.1819e-06 | 0.77939 | gas
40 | 313.15 | 506625 | 8.636 | 889.2 | 680.5 | 1.3067 | 1.569e-05 | 1.8168e-06 | 0.01804 | 2.3492e-06 | 0.77337 | gas
50 | 323.15 | 506625 | 8.35 | 896 | 689.2 | 1.3001 | 1.617e-05 | 1.9365e-06 | 0.01886 | 2.5209e-06 | 0.7682 | gas
60 | 333.15 | 506625 | 8.084 | 903 | 697.9 | 1.2939 | 1.664e-05 | 2.0584e-06 | 0.01968 | 2.6959e-06 | 0.76351 | gas
80 | 353.15 | 506625 | 7.602 | 917.5 | 715.1 | 1.283 | 1.758e-05 | 2.3125e-06 | 0.02134 | 3.0596e-06 | 0.75584 | gas
100 | 373.15 | 506625 | 7.176 | 932.3 | 732 | 1.2736 | 1.85e-05 | 2.578e-06 | 0.02302 | 3.4409e-06 | 0.74924 | gas
150 | 423.15 | 506625 | 6.301 | 968.8 | 771.9 | 1.2551 | 2.075e-05 | 3.2931e-06 | 0.02722 | 4.4591e-06 | 0.73852 | gas
200 | 473.15 | 506625 | 5.62 | 1003 | 808.5 | 1.2406 | 2.291e-05 | 4.0765e-06 | 0.03139 | 5.5687e-06 | 0.73204 | gas
300 | 573.15 | 506625 | 4.626 | 1065 | 872.1 | 1.2212 | 2.698e-05 | 5.8323e-06 | 0.03951 | 8.0196e-06 | 0.72725 | gas
400 | 673.15 | 506625 | 3.933 | 1116 | 925.2 | 1.2062 | 3.073e-05 | 7.8134e-06 | 0.04733 | 1.0783e-05 | 0.72459 | gas
500 | 773.15 | 506625 | 3.422 | 1160 | 969.6 | 1.1964 | 3.421e-05 | 9.9971e-06 | 0.05482 | 1.381e-05 | 0.72389 | gas
600 | 873.15 | 506625 | 3.029 | 1197 | 1007 | 1.1887 | 3.745e-05 | 1.2364e-05 | 0.06199 | 1.7097e-05 | 0.72314 | gas
700 | 973.15 | 506625 | 2.717 | 1228 | 1038 | 1.183 | 4.049e-05 | 1.4902e-05 | 0.06884 | 2.0633e-05 | 0.72228 | gas
800 | 1073.15 | 506625 | 2.464 | 1254 | 1064 | 1.1786 | 4.335e-05 | 1.7593e-05 | 0.07538 | 2.4396e-05 | 0.72116 | gas
900 | 1173.15 | 506625 | 2.253 | 1276 | 1086 | 1.175 | 4.606e-05 | 2.0444e-05 | 0.08164 | 2.8398e-05 | 0.7199 | gas
-55 | 218.15 | 1013250 | 1173.8 | 1954 | 973 | 2.0082 | 0.0002508 | 2.1367e-07 | 0.1789 | 7.7999e-08 | 2.7393 | liquid
-50 | 223.15 | 1013250 | 1155.3 | 1969 | 965.9 | 2.0385 | 0.0002299 | 1.99e-07 | 0.1723 | 7.5743e-08 | 2.6272 | liquid
-40 | 233.15 | 1013250 | 25.98 | 1032 | 680.1 | 1.5174 | 1.187e-05 | 4.5689e-07 | 0.01253 | 4.6734e-07 | 0.97764 | gas
-30 | 243.15 | 1013250 | 24.38 | 987 | 670.8 | 1.4714 | 1.236e-05 | 5.0697e-07 | 0.01314 | 5.4607e-07 | 0.92841 | gas
-20 | 253.15 | 1013250 | 23.03 | 958.1 | 666.2 | 1.4382 | 1.284e-05 | 5.5753e-07 | 0.01379 | 6.2497e-07 | 0.8921 | gas
-10 | 263.15 | 1013250 | 21.86 | 940.3 | 665.8 | 1.4123 | 1.333e-05 | 6.0979e-07 | 0.01448 | 7.0445e-07 | 0.86562 | gas
0 | 273.15 | 1013250 | 20.84 | 929.6 | 668.2 | 1.3912 | 1.382e-05 | 6.6315e-07 | 0.01521 | 7.8512e-07 | 0.84465 | gas
10 | 283.15 | 1013250 | 19.92 | 923.8 | 672.4 | 1.3739 | 1.43e-05 | 7.1787e-07 | 0.01595 | 8.6675e-07 | 0.82823 | gas
20 | 293.15 | 1013250 | 19.1 | 921.2 | 677.9 | 1.3589 | 1.479e-05 | 7.7435e-07 | 0.01671 | 9.4971e-07 | 0.81535 | gas
30 | 303.15 | 1013250 | 18.35 | 921 | 684.2 | 1.3461 | 1.527e-05 | 8.3215e-07 | 0.0175 | 1.0355e-06 | 0.80364 | gas
40 | 313.15 | 1013250 | 17.67 | 922.5 | 691.1 | 1.3348 | 1.574e-05 | 8.9078e-07 | 0.01829 | 1.122e-06 | 0.79388 | gas
50 | 323.15 | 1013250 | 17.04 | 925.3 | 698.4 | 1.3249 | 1.622e-05 | 9.5188e-07 | 0.0191 | 1.2114e-06 | 0.78578 | gas
60 | 333.15 | 1013250 | 16.46 | 929 | 705.9 | 1.3161 | 1.669e-05 | 1.014e-06 | 0.01991 | 1.302e-06 | 0.77875 | gas
80 | 353.15 | 1013250 | 15.43 | 938.4 | 721.3 | 1.301 | 1.762e-05 | 1.1419e-06 | 0.02156 | 1.489e-06 | 0.76691 | gas
100 | 373.15 | 1013250 | 14.52 | 949.4 | 736.9 | 1.2884 | 1.854e-05 | 1.2769e-06 | 0.02322 | 1.6844e-06 | 0.75805 | gas
150 | 423.15 | 1013250 | 12.7 | 979.9 | 774.8 | 1.2647 | 2.079e-05 | 1.637e-06 | 0.02739 | 2.2009e-06 | 0.74378 | gas
200 | 473.15 | 1013250 | 11.29 | 1011 | 810.3 | 1.2477 | 2.294e-05 | 2.0319e-06 | 0.03153 | 2.7624e-06 | 0.73556 | gas
300 | 573.15 | 1013250 | 9.268 | 1069 | 873 | 1.2245 | 2.7e-05 | 2.9132e-06 | 0.03963 | 4e-06 | 0.72831 | gas
400 | 673.15 | 1013250 | 7.869 | 1119 | 925.7 | 1.2088 | 3.075e-05 | 3.9077e-06 | 0.04743 | 5.3865e-06 | 0.72547 | gas
500 | 773.15 | 1013250 | 6.842 | 1162 | 969.9 | 1.1981 | 3.422e-05 | 5.0015e-06 | 0.05491 | 6.9066e-06 | 0.72416 | gas
600 | 873.15 | 1013250 | 6.053 | 1198 | 1007 | 1.1897 | 3.746e-05 | 6.1887e-06 | 0.06206 | 8.5582e-06 | 0.72312 | gas
700 | 973.15 | 1013250 | 5.429 | 1229 | 1038 | 1.184 | 4.05e-05 | 7.4599e-06 | 0.06891 | 1.0328e-05 | 0.72231 | gas
800 | 1073.15 | 1013250 | 4.922 | 1255 | 1064 | 1.1795 | 4.336e-05 | 8.8094e-06 | 0.07544 | 1.2213e-05 | 0.72133 | gas
900 | 1173.15 | 1013250 | 4.502 | 1276 | 1086 | 1.175 | 4.607e-05 | 1.0233e-05 | 0.0817 | 1.4222e-05 | 0.71953 | gas
-56.15 | 217 | 10132.5 | 0.24427 | 756.67 | 566.47 | 1.3358 | 1.0903e-05 | 4.4635e-05 | 0.010652 | 5.7631e-05 | 0.7745 | gas
-46.15 | 227 | 10132.5 | 0.23346 | 767.56 | 577.55 | 1.329 | 1.1406e-05 | 4.8856e-05 | 0.011307 | 6.3099e-05 | 0.77428 | gas
-36.15 | 237 | 10132.5 | 0.22358 | 778.57 | 588.72 | 1.3225 | 1.1907e-05 | 5.3256e-05 | 0.011985 | 6.8851e-05 | 0.7735 | gas
-26.15 | 247 | 10132.5 | 0.21449 | 789.61 | 599.88 | 1.3163 | 1.2407e-05 | 5.7844e-05 | 0.012687 | 7.491e-05 | 0.77218 | gas
-16.15 | 257 | 10132.5 | 0.20613 | 800.61 | 610.99 | 1.3103 | 1.2905e-05 | 6.2606e-05 | 0.013413 | 8.1276e-05 | 0.77029 | gas
-6.15 | 267 | 10132.5 | 0.19839 | 811.53 | 621.99 | 1.3047 | 1.34e-05 | 6.7544e-05 | 0.01416 | 8.7951e-05 | 0.76797 | gas
3.85 | 277 | 10132.5 | 0.19121 | 822.32 | 632.85 | 1.2994 | 1.3892e-05 | 7.2653e-05 | 0.014928 | 9.494e-05 | 0.76525 | gas
13.85 | 287 | 10132.5 | 0.18453 | 832.95 | 643.54 | 1.2943 | 1.4382e-05 | 7.7939e-05 | 0.015712 | 0.00010222 | 0.76244 | gas
23.85 | 297 | 10132.5 | 0.17831 | 843.41 | 654.05 | 1.2895 | 1.4869e-05 | 8.3388e-05 | 0.01651 | 0.00010978 | 0.75958 | gas
33.85 | 307 | 10132.5 | 0.17249 | 853.67 | 664.36 | 1.285 | 1.5353e-05 | 8.9008e-05 | 0.01732 | 0.00011762 | 0.75672 | gas
43.85 | 317 | 10132.5 | 0.16704 | 863.74 | 674.46 | 1.2806 | 1.5834e-05 | 9.4792e-05 | 0.018139 | 0.00012572 | 0.75398 | gas
53.85 | 327 | 10132.5 | 0.16193 | 873.61 | 684.36 | 1.2765 | 1.6311e-05 | 0.00010073 | 0.018967 | 0.00013408 | 0.75128 | gas
63.85 | 337 | 10132.5 | 0.15712 | 883.26 | 694.04 | 1.2726 | 1.6785e-05 | 0.00010683 | 0.0198 | 0.00014267 | 0.74876 | gas
73.85 | 347 | 10132.5 | 0.15259 | 892.71 | 703.52 | 1.2689 | 1.7256e-05 | 0.00011309 | 0.020639 | 0.00015151 | 0.74638 | gas
83.85 | 357 | 10132.5 | 0.14831 | 901.96 | 712.78 | 1.2654 | 1.7723e-05 | 0.0001195 | 0.02148 | 0.00016057 | 0.7442 | gas
93.85 | 367 | 10132.5 | 0.14426 | 911 | 721.85 | 1.262 | 1.8186e-05 | 0.00012606 | 0.022324 | 0.00016987 | 0.74214 | gas
103.85 | 377 | 10132.5 | 0.14043 | 919.84 | 730.7 | 1.2588 | 1.8646e-05 | 0.00013278 | 0.023169 | 0.00017936 | 0.74027 | gas
-56.15 | 217 | 20265 | 0.48924 | 759.04 | 567.56 | 1.3374 | 1.0904e-05 | 2.2288e-05 | 0.010658 | 2.87e-05 | 0.77656 | gas
-46.15 | 227 | 20265 | 0.4675 | 769.52 | 578.42 | 1.3304 | 1.1407e-05 | 2.44e-05 | 0.011313 | 3.1447e-05 | 0.77591 | gas
-36.15 | 237 | 20265 | 0.44762 | 780.21 | 589.42 | 1.3237 | 1.1908e-05 | 2.6603e-05 | 0.01199 | 3.4332e-05 | 0.77487 | gas
-26.15 | 247 | 20265 | 0.42939 | 790.99 | 600.46 | 1.3173 | 1.2408e-05 | 2.8897e-05 | 0.012692 | 3.7369e-05 | 0.77329 | gas
-16.15 | 257 | 20265 | 0.41258 | 801.8 | 611.47 | 1.3113 | 1.2905e-05 | 3.1279e-05 | 0.013418 | 4.0561e-05 | 0.77115 | gas
-6.15 | 267 | 20265 | 0.39706 | 812.55 | 622.39 | 1.3055 | 1.3401e-05 | 3.3751e-05 | 0.014165 | 4.3905e-05 | 0.76872 | gas
3.85 | 277 | 20265 | 0.38266 | 823.2 | 633.19 | 1.3001 | 1.3893e-05 | 3.6306e-05 | 0.014932 | 4.7402e-05 | 0.76592 | gas
13.85 | 287 | 20265 | 0.36928 | 833.73 | 643.83 | 1.295 | 1.4383e-05 | 3.8949e-05 | 0.015716 | 5.1046e-05 | 0.76301 | gas
23.85 | 297 | 20265 | 0.3568 | 844.09 | 654.3 | 1.2901 | 1.487e-05 | 4.1676e-05 | 0.016514 | 5.4833e-05 | 0.76006 | gas
33.85 | 307 | 20265 | 0.34514 | 854.29 | 664.57 | 1.2855 | 1.5354e-05 | 4.4486e-05 | 0.017324 | 5.8755e-05 | 0.75714 | gas
43.85 | 317 | 20265 | 0.33422 | 864.29 | 674.65 | 1.2811 | 1.5834e-05 | 4.7376e-05 | 0.018144 | 6.2812e-05 | 0.75425 | gas
53.85 | 327 | 20265 | 0.32398 | 874.1 | 684.52 | 1.277 | 1.6312e-05 | 5.0349e-05 | 0.018971 | 6.699e-05 | 0.75159 | gas
63.85 | 337 | 20265 | 0.31434 | 883.71 | 694.19 | 1.273 | 1.6786e-05 | 5.3401e-05 | 0.019804 | 7.1292e-05 | 0.74904 | gas
73.85 | 347 | 20265 | 0.30526 | 893.12 | 703.65 | 1.2693 | 1.7256e-05 | 5.6529e-05 | 0.020642 | 7.5713e-05 | 0.74662 | gas
83.85 | 357 | 20265 | 0.29669 | 902.32 | 712.9 | 1.2657 | 1.7723e-05 | 5.9736e-05 | 0.021484 | 8.0251e-05 | 0.74436 | gas
93.85 | 367 | 20265 | 0.2886 | 911.33 | 721.95 | 1.2623 | 1.8187e-05 | 6.3018e-05 | 0.022327 | 8.489e-05 | 0.74235 | gas
103.85 | 377 | 20265 | 0.28093 | 920.15 | 730.8 | 1.2591 | 1.8647e-05 | 6.6376e-05 | 0.023172 | 8.9641e-05 | 0.74046 | gas
-56.15 | 217 | 30397.5 | 0.73491 | 761.44 | 568.65 | 1.339 | 1.0905e-05 | 1.4839e-05 | 0.010665 | 1.9059e-05 | 0.77858 | gas
-46.15 | 227 | 30397.5 | 0.70211 | 771.49 | 579.29 | 1.3318 | 1.1408e-05 | 1.6248e-05 | 0.011319 | 2.0896e-05 | 0.77756 | gas
-36.15 | 237 | 30397.5 | 0.67215 | 781.85 | 590.13 | 1.3249 | 1.1909e-05 | 1.7718e-05 | 0.011996 | 2.2827e-05 | 0.77618 | gas
-26.15 | 247 | 30397.5 | 0.64468 | 792.39 | 601.04 | 1.3184 | 1.2409e-05 | 1.9248e-05 | 0.012697 | 2.4855e-05 | 0.77442 | gas
-16.15 | 257 | 30397.5 | 0.61938 | 802.98 | 611.95 | 1.3122 | 1.2906e-05 | 2.0837e-05 | 0.013423 | 2.6989e-05 | 0.77205 | gas
-6.15 | 267 | 30397.5 | 0.59601 | 813.57 | 622.79 | 1.3063 | 1.3401e-05 | 2.2485e-05 | 0.01417 | 2.9223e-05 | 0.76942 | gas
3.85 | 277 | 30397.5 | 0.57435 | 824.1 | 633.53 | 1.3008 | 1.3894e-05 | 2.4191e-05 | 0.014937 | 3.1558e-05 | 0.76656 | gas
13.85 | 287 | 30397.5 | 0.55423 | 834.51 | 644.12 | 1.2956 | 1.4384e-05 | 2.5953e-05 | 0.015721 | 3.3991e-05 | 0.76354 | gas
23.85 | 297 | 30397.5 | 0.53547 | 844.78 | 654.54 | 1.2906 | 1.4871e-05 | 2.7772e-05 | 0.016518 | 3.6516e-05 | 0.76055 | gas
33.85 | 307 | 30397.5 | 0.51794 | 854.9 | 664.79 | 1.286 | 1.5354e-05 | 2.9644e-05 | 0.017328 | 3.9134e-05 | 0.75751 | gas
43.85 | 317 | 30397.5 | 0.50154 | 864.84 | 674.84 | 1.2815 | 1.5835e-05 | 3.1573e-05 | 0.018148 | 4.184e-05 | 0.75461 | gas
53.85 | 327 | 30397.5 | 0.48614 | 874.59 | 684.69 | 1.2774 | 1.6312e-05 | 3.3554e-05 | 0.018975 | 4.4629e-05 | 0.75185 | gas
63.85 | 337 | 30397.5 | 0.47167 | 884.15 | 694.33 | 1.2734 | 1.6786e-05 | 3.5588e-05 | 0.019808 | 4.7498e-05 | 0.74926 | gas
73.85 | 347 | 30397.5 | 0.45803 | 893.52 | 703.77 | 1.2696 | 1.7257e-05 | 3.7677e-05 | 0.020646 | 5.0447e-05 | 0.74685 | gas
83.85 | 357 | 30397.5 | 0.44516 | 902.69 | 713.01 | 1.266 | 1.7724e-05 | 3.9815e-05 | 0.021487 | 5.3471e-05 | 0.7446 | gas
93.85 | 367 | 30397.5 | 0.433 | 911.67 | 722.05 | 1.2626 | 1.8187e-05 | 4.2002e-05 | 0.022331 | 5.657e-05 | 0.74249 | gas
103.85 | 377 | 30397.5 | 0.42149 | 920.45 | 730.89 | 1.2594 | 1.8648e-05 | 4.4243e-05 | 0.023176 | 5.9738e-05 | 0.74062 | gas
-56.15 | 217 | 40530 | 0.98129 | 763.85 | 569.74 | 1.3407 | 1.0906e-05 | 1.1114e-05 | 0.010671 | 1.4236e-05 | 0.78067 | gas
-46.15 | 227 | 40530 | 0.9373 | 773.47 | 580.17 | 1.3332 | 1.1409e-05 | 1.2172e-05 | 0.011325 | 1.5621e-05 | 0.77921 | gas
-36.15 | 237 | 40530 | 0.89716 | 783.51 | 590.84 | 1.3261 | 1.191e-05 | 1.3275e-05 | 0.012001 | 1.7073e-05 | 0.77757 | gas
-26.15 | 247 | 40530 | 0.86037 | 793.78 | 601.62 | 1.3194 | 1.241e-05 | 1.4424e-05 | 0.012703 | 1.86e-05 | 0.77547 | gas
-16.15 | 257 | 40530 | 0.82651 | 804.18 | 612.43 | 1.3131 | 1.2907e-05 | 1.5616e-05 | 0.013428 | 2.0203e-05 | 0.77298 | gas
-6.15 | 267 | 40530 | 0.79525 | 814.6 | 623.2 | 1.3071 | 1.3402e-05 | 1.6853e-05 | 0.014175 | 2.1881e-05 | 0.77018 | gas
3.85 | 277 | 40530 | 0.76629 | 824.99 | 633.87 | 1.3015 | 1.3895e-05 | 1.8133e-05 | 0.014942 | 2.3636e-05 | 0.76718 | gas
13.85 | 287 | 40530 | 0.73939 | 835.29 | 644.41 | 1.2962 | 1.4385e-05 | 1.9455e-05 | 0.015725 | 2.5461e-05 | 0.76411 | gas
23.85 | 297 | 40530 | 0.71432 | 845.48 | 654.79 | 1.2912 | 1.4871e-05 | 2.0818e-05 | 0.016523 | 2.7359e-05 | 0.76095 | gas
33.85 | 307 | 40530 | 0.69091 | 855.51 | 665 | 1.2865 | 1.5355e-05 | 2.2224e-05 | 0.017332 | 2.9323e-05 | 0.75792 | gas
43.85 | 317 | 40530 | 0.66899 | 865.38 | 675.03 | 1.282 | 1.5836e-05 | 2.3672e-05 | 0.018152 | 3.1354e-05 | 0.75497 | gas
53.85 | 327 | 40530 | 0.64843 | 875.08 | 684.85 | 1.2778 | 1.6313e-05 | 2.5158e-05 | 0.018979 | 3.3447e-05 | 0.75216 | gas
63.85 | 337 | 40530 | 0.6291 | 884.59 | 694.48 | 1.2737 | 1.6787e-05 | 2.6684e-05 | 0.019812 | 3.5601e-05 | 0.74953 | gas
73.85 | 347 | 40530 | 0.61089 | 893.92 | 703.9 | 1.27 | 1.7257e-05 | 2.8249e-05 | 0.02065 | 3.7815e-05 | 0.74704 | gas
83.85 | 357 | 40530 | 0.59371 | 903.05 | 713.12 | 1.2663 | 1.7725e-05 | 2.9855e-05 | 0.021491 | 4.0084e-05 | 0.7448 | gas
93.85 | 367 | 40530 | 0.57748 | 912 | 722.15 | 1.2629 | 1.8188e-05 | 3.1495e-05 | 0.022334 | 4.2407e-05 | 0.7427 | gas
103.85 | 377 | 40530 | 0.56211 | 920.76 | 730.98 | 1.2596 | 1.8648e-05 | 3.3175e-05 | 0.023179 | 4.4784e-05 | 0.74077 | gas
-56.15 | 217 | 50662.5 | 1.2284 | 766.28 | 570.85 | 1.3423 | 1.0907e-05 | 8.879e-06 | 0.010677 | 1.1343e-05 | 0.78279 | gas
-46.15 | 227 | 50662.5 | 1.1731 | 775.47 | 581.05 | 1.3346 | 1.141e-05 | 9.7264e-06 | 0.01133 | 1.2455e-05 | 0.78095 | gas
-36.15 | 237 | 50662.5 | 1.1226 | 785.17 | 591.55 | 1.3273 | 1.1911e-05 | 1.061e-05 | 0.012007 | 1.3622e-05 | 0.77889 | gas
-26.15 | 247 | 50662.5 | 1.0765 | 795.19 | 602.2 | 1.3205 | 1.2411e-05 | 1.1529e-05 | 0.012708 | 1.4845e-05 | 0.77661 | gas
-16.15 | 257 | 50662.5 | 1.034 | 805.38 | 612.91 | 1.314 | 1.2908e-05 | 1.2484e-05 | 0.013433 | 1.6131e-05 | 0.7739 | gas
-6.15 | 267 | 50662.5 | 0.99478 | 815.64 | 623.6 | 1.308 | 1.3403e-05 | 1.3473e-05 | 0.01418 | 1.7476e-05 | 0.77095 | gas
3.85 | 277 | 50662.5 | 0.95848 | 825.89 | 634.21 | 1.3022 | 1.3896e-05 | 1.4498e-05 | 0.014946 | 1.8881e-05 | 0.76787 | gas
13.85 | 287 | 50662.5 | 0.92476 | 836.08 | 644.7 | 1.2969 | 1.4385e-05 | 1.5555e-05 | 0.01573 | 2.0345e-05 | 0.76459 | gas
23.85 | 297 | 50662.5 | 0.89335 | 846.17 | 655.04 | 1.2918 | 1.4872e-05 | 1.6647e-05 | 0.016527 | 2.1863e-05 | 0.76144 | gas
33.85 | 307 | 50662.5 | 0.86402 | 856.13 | 665.22 | 1.287 | 1.5356e-05 | 1.7773e-05 | 0.017337 | 2.3437e-05 | 0.7583 | gas
43.85 | 317 | 50662.5 | 0.83658 | 865.93 | 675.21 | 1.2825 | 1.5836e-05 | 1.8929e-05 | 0.018156 | 2.5063e-05 | 0.75528 | gas
53.85 | 327 | 50662.5 | 0.81083 | 875.57 | 685.02 | 1.2782 | 1.6314e-05 | 2.012e-05 | 0.018983 | 2.6739e-05 | 0.75247 | gas
63.85 | 337 | 50662.5 | 0.78663 | 885.04 | 694.62 | 1.2741 | 1.6788e-05 | 2.1342e-05 | 0.019816 | 2.8463e-05 | 0.7498 | gas
73.85 | 347 | 50662.5 | 0.76384 | 894.32 | 704.03 | 1.2703 | 1.7258e-05 | 2.2594e-05 | 0.020654 | 3.0235e-05 | 0.74727 | gas
83.85 | 357 | 50662.5 | 0.74234 | 903.42 | 713.24 | 1.2666 | 1.7725e-05 | 2.3877e-05 | 0.021495 | 3.2051e-05 | 0.74497 | gas
93.85 | 367 | 50662.5 | 0.72202 | 912.33 | 722.25 | 1.2632 | 1.8189e-05 | 2.5192e-05 | 0.022338 | 3.3911e-05 | 0.74288 | gas
103.85 | 377 | 50662.5 | 0.70279 | 921.07 | 731.07 | 1.2599 | 1.8649e-05 | 2.6536e-05 | 0.023183 | 3.5814e-05 | 0.74093 | gas
-56.15 | 217 | 60795 | 1.4762 | 768.73 | 571.95 | 1.3441 | 1.0908e-05 | 7.3892e-06 | 0.010683 | 9.414e-06 | 0.78492 | gas
-46.15 | 227 | 60795 | 1.4094 | 777.48 | 581.93 | 1.336 | 1.1411e-05 | 8.0964e-06 | 0.011336 | 1.0345e-05 | 0.78262 | gas
-36.15 | 237 | 60795 | 1.3486 | 786.84 | 592.26 | 1.3285 | 1.1912e-05 | 8.8329e-06 | 0.012012 | 1.132e-05 | 0.78029 | gas
-26.15 | 247 | 60795 | 1.293 | 796.6 | 602.79 | 1.3215 | 1.2412e-05 | 9.5994e-06 | 0.012713 | 1.2343e-05 | 0.77774 | gas
-16.15 | 257 | 60795 | 1.2418 | 806.58 | 613.4 | 1.3149 | 1.2909e-05 | 1.0395e-05 | 0.013438 | 1.3416e-05 | 0.77483 | gas
-6.15 | 267 | 60795 | 1.1946 | 816.67 | 624.01 | 1.3087 | 1.3404e-05 | 1.122e-05 | 0.014185 | 1.454e-05 | 0.77171 | gas
3.85 | 277 | 60795 | 1.1509 | 826.79 | 634.55 | 1.303 | 1.3896e-05 | 1.2074e-05 | 0.014951 | 1.5712e-05 | 0.76845 | gas
13.85 | 287 | 60795 | 1.1103 | 836.87 | 644.99 | 1.2975 | 1.4386e-05 | 1.2957e-05 | 0.015734 | 1.6933e-05 | 0.76517 | gas
23.85 | 297 | 60795 | 1.0726 | 846.86 | 655.29 | 1.2923 | 1.4873e-05 | 1.3866e-05 | 0.016532 | 1.82e-05 | 0.76188 | gas
33.85 | 307 | 60795 | 1.0373 | 856.74 | 665.44 | 1.2875 | 1.5357e-05 | 1.4805e-05 | 0.017341 | 1.9513e-05 | 0.75872 | gas
43.85 | 317 | 60795 | 1.0043 | 866.48 | 675.4 | 1.2829 | 1.5837e-05 | 1.5769e-05 | 0.01816 | 2.0869e-05 | 0.75564 | gas
53.85 | 327 | 60795 | 0.97335 | 876.07 | 685.18 | 1.2786 | 1.6314e-05 | 1.6761e-05 | 0.018987 | 2.2266e-05 | 0.75274 | gas
63.85 | 337 | 60795 | 0.94427 | 885.48 | 694.77 | 1.2745 | 1.6788e-05 | 1.7779e-05 | 0.01982 | 2.3704e-05 | 0.75002 | gas
73.85 | 347 | 60795 | 0.91688 | 894.72 | 704.16 | 1.2706 | 1.7259e-05 | 1.8824e-05 | 0.020657 | 2.5181e-05 | 0.74754 | gas
83.85 | 357 | 60795 | 0.89105 | 903.79 | 713.35 | 1.267 | 1.7726e-05 | 1.9893e-05 | 0.021498 | 2.6695e-05 | 0.74521 | gas
93.85 | 367 | 60795 | 0.86664 | 912.67 | 722.35 | 1.2635 | 1.8189e-05 | 2.0988e-05 | 0.022341 | 2.8246e-05 | 0.74305 | gas
103.85 | 377 | 60795 | 0.84354 | 921.37 | 731.16 | 1.2601 | 1.8649e-05 | 2.2108e-05 | 0.023186 | 2.9832e-05 | 0.74108 | gas
-56.15 | 217 | 70927.5 | 1.7247 | 771.19 | 573.06 | 1.3457 | 1.0909e-05 | 6.3252e-06 | 0.010689 | 8.0364e-06 | 0.78706 | gas
-46.15 | 227 | 70927.5 | 1.6464 | 779.5 | 582.81 | 1.3375 | 1.1412e-05 | 6.9315e-06 | 0.011342 | 8.8377e-06 | 0.78431 | gas
-36.15 | 237 | 70927.5 | 1.5751 | 788.53 | 592.98 | 1.3298 | 1.1913e-05 | 7.5633e-06 | 0.012018 | 9.6762e-06 | 0.78164 | gas
-26.15 | 247 | 70927.5 | 1.5099 | 798.02 | 603.37 | 1.3226 | 1.2412e-05 | 8.2204e-06 | 0.012719 | 1.0556e-05 | 0.77876 | gas
-16.15 | 257 | 70927.5 | 1.45 | 807.79 | 613.88 | 1.3159 | 1.291e-05 | 8.9034e-06 | 0.013443 | 1.1477e-05 | 0.77576 | gas
-6.15 | 267 | 70927.5 | 1.3947 | 817.71 | 624.41 | 1.3096 | 1.3405e-05 | 9.6114e-06 | 0.01419 | 1.2442e-05 | 0.77247 | gas
3.85 | 277 | 70927.5 | 1.3436 | 827.69 | 634.89 | 1.3037 | 1.3897e-05 | 1.0343e-05 | 0.014956 | 1.3449e-05 | 0.76908 | gas
13.85 | 287 | 70927.5 | 1.2961 | 837.66 | 645.28 | 1.2981 | 1.4387e-05 | 1.11e-05 | 0.015739 | 1.4497e-05 | 0.7657 | gas
23.85 | 297 | 70927.5 | 1.252 | 847.56 | 655.55 | 1.2929 | 1.4874e-05 | 1.188e-05 | 0.016536 | 1.5583e-05 | 0.76237 | gas
33.85 | 307 | 70927.5 | 1.2107 | 857.36 | 665.65 | 1.288 | 1.5357e-05 | 1.2684e-05 | 0.017345 | 1.671e-05 | 0.75909 | gas
43.85 | 317 | 70927.5 | 1.1722 | 867.03 | 675.59 | 1.2834 | 1.5838e-05 | 1.3511e-05 | 0.018164 | 1.7872e-05 | 0.756 | gas
53.85 | 327 | 70927.5 | 1.136 | 876.56 | 685.34 | 1.279 | 1.6315e-05 | 1.4362e-05 | 0.018991 | 1.9072e-05 | 0.75304 | gas
63.85 | 337 | 70927.5 | 1.102 | 885.93 | 694.91 | 1.2749 | 1.6789e-05 | 1.5235e-05 | 0.019824 | 2.0305e-05 | 0.7503 | gas
73.85 | 347 | 70927.5 | 1.07 | 895.13 | 704.29 | 1.271 | 1.7259e-05 | 1.613e-05 | 0.020661 | 2.1572e-05 | 0.74774 | gas
83.85 | 357 | 70927.5 | 1.0398 | 904.15 | 713.47 | 1.2673 | 1.7726e-05 | 1.7048e-05 | 0.021502 | 2.2871e-05 | 0.74537 | gas
93.85 | 367 | 70927.5 | 1.0113 | 913 | 722.45 | 1.2638 | 1.819e-05 | 1.7987e-05 | 0.022345 | 2.4201e-05 | 0.74323 | gas
103.85 | 377 | 70927.5 | 0.98435 | 921.68 | 731.25 | 1.2604 | 1.865e-05 | 1.8947e-05 | 0.02319 | 2.5561e-05 | 0.74124 | gas
-56.15 | 217 | 81060 | 1.974 | 773.68 | 574.18 | 1.3475 | 1.091e-05 | 5.5268e-06 | 0.010696 | 7.0035e-06 | 0.78916 | gas
-46.15 | 227 | 81060 | 1.884 | 781.54 | 583.7 | 1.3389 | 1.1413e-05 | 6.0579e-06 | 0.011348 | 7.707e-06 | 0.78602 | gas
-36.15 | 237 | 81060 | 1.802 | 790.22 | 593.69 | 1.331 | 1.1914e-05 | 6.6115e-06 | 0.012024 | 8.444e-06 | 0.78299 | gas
-26.15 | 247 | 81060 | 1.7272 | 799.44 | 603.96 | 1.3237 | 1.2413e-05 | 7.1868e-06 | 0.012724 | 9.215e-06 | 0.7799 | gas
-16.15 | 257 | 81060 | 1.6585 | 809 | 614.37 | 1.3168 | 1.2911e-05 | 7.7847e-06 | 0.013448 | 1.0023e-05 | 0.7767 | gas
-6.15 | 267 | 81060 | 1.5951 | 818.75 | 624.82 | 1.3104 | 1.3406e-05 | 8.4045e-06 | 0.014195 | 1.0869e-05 | 0.77324 | gas
3.85 | 277 | 81060 | 1.5365 | 828.59 | 635.24 | 1.3044 | 1.3898e-05 | 9.0452e-06 | 0.014961 | 1.1751e-05 | 0.76972 | gas
13.85 | 287 | 81060 | 1.4821 | 838.45 | 645.58 | 1.2988 | 1.4388e-05 | 9.7078e-06 | 0.015744 | 1.267e-05 | 0.76624 | gas
23.85 | 297 | 81060 | 1.4315 | 848.26 | 655.8 | 1.2935 | 1.4874e-05 | 1.039e-05 | 0.016541 | 1.3622e-05 | 0.76277 | gas
33.85 | 307 | 81060 | 1.3843 | 857.98 | 665.87 | 1.2885 | 1.5358e-05 | 1.1094e-05 | 0.01735 | 1.4608e-05 | 0.75947 | gas
43.85 | 317 | 81060 | 1.3402 | 867.58 | 675.78 | 1.2838 | 1.5839e-05 | 1.1818e-05 | 0.018168 | 1.5625e-05 | 0.75636 | gas
53.85 | 327 | 81060 | 1.2988 | 877.05 | 685.51 | 1.2794 | 1.6316e-05 | 1.2562e-05 | 0.018995 | 1.6675e-05 | 0.75335 | gas
63.85 | 337 | 81060 | 1.2599 | 886.37 | 695.06 | 1.2752 | 1.679e-05 | 1.3326e-05 | 0.019828 | 1.7755e-05 | 0.75056 | gas
73.85 | 347 | 81060 | 1.2232 | 895.53 | 704.41 | 1.2713 | 1.726e-05 | 1.4111e-05 | 0.020665 | 1.8865e-05 | 0.74797 | gas
83.85 | 357 | 81060 | 1.1887 | 904.52 | 713.58 | 1.2676 | 1.7727e-05 | 1.4913e-05 | 0.021506 | 2.0002e-05 | 0.74558 | gas
93.85 | 367 | 81060 | 1.1561 | 913.34 | 722.55 | 1.2641 | 1.8191e-05 | 1.5735e-05 | 0.022349 | 2.1166e-05 | 0.74341 | gas
103.85 | 377 | 81060 | 1.1252 | 921.99 | 731.34 | 1.2607 | 1.865e-05 | 1.6575e-05 | 0.023193 | 2.2356e-05 | 0.74139 | gas
-56.15 | 217 | 91192.5 | 2.224 | 776.19 | 575.31 | 1.3492 | 1.0911e-05 | 4.906e-06 | 0.010702 | 6.1996e-06 | 0.79135 | gas
-46.15 | 227 | 91192.5 | 2.1221 | 783.59 | 584.59 | 1.3404 | 1.1414e-05 | 5.3786e-06 | 0.011354 | 6.828e-06 | 0.78773 | gas
-36.15 | 237 | 91192.5 | 2.0295 | 791.92 | 594.41 | 1.3323 | 1.1915e-05 | 5.8709e-06 | 0.01203 | 7.4851e-06 | 0.78435 | gas
-26.15 | 247 | 91192.5 | 1.9449 | 800.87 | 604.55 | 1.3247 | 1.2414e-05 | 6.3828e-06 | 0.01273 | 8.1728e-06 | 0.78099 | gas
-16.15 | 257 | 91192.5 | 1.8673 | 810.22 | 614.85 | 1.3178 | 1.2912e-05 | 6.9148e-06 | 0.013454 | 8.8927e-06 | 0.77758 | gas
-6.15 | 267 | 91192.5 | 1.7958 | 819.8 | 625.23 | 1.3112 | 1.3407e-05 | 7.4658e-06 | 0.0142 | 9.6454e-06 | 0.77402 | gas
3.85 | 277 | 91192.5 | 1.7297 | 829.5 | 635.58 | 1.3051 | 1.3899e-05 | 8.0355e-06 | 0.014966 | 1.0431e-05 | 0.77036 | gas
13.85 | 287 | 91192.5 | 1.6683 | 839.24 | 645.87 | 1.2994 | 1.4389e-05 | 8.6249e-06 | 0.015748 | 1.1248e-05 | 0.76682 | gas
23.85 | 297 | 91192.5 | 1.6113 | 848.96 | 656.05 | 1.294 | 1.4875e-05 | 9.2317e-06 | 0.016545 | 1.2095e-05 | 0.76327 | gas
33.85 | 307 | 91192.5 | 1.5581 | 858.6 | 666.09 | 1.289 | 1.5359e-05 | 9.8575e-06 | 0.017354 | 1.2972e-05 | 0.7599 | gas
43.85 | 317 | 91192.5 | 1.5083 | 868.14 | 675.97 | 1.2843 | 1.5839e-05 | 1.0501e-05 | 0.018173 | 1.3879e-05 | 0.75664 | gas
53.85 | 327 | 91192.5 | 1.4616 | 877.55 | 685.67 | 1.2798 | 1.6316e-05 | 1.1163e-05 | 0.018999 | 1.4813e-05 | 0.75362 | gas
63.85 | 337 | 91192.5 | 1.4178 | 886.82 | 695.2 | 1.2756 | 1.679e-05 | 1.1842e-05 | 0.019831 | 1.5772e-05 | 0.75083 | gas
73.85 | 347 | 91192.5 | 1.3766 | 895.93 | 704.54 | 1.2717 | 1.7261e-05 | 1.2539e-05 | 0.020669 | 1.6759e-05 | 0.7482 | gas
83.85 | 357 | 91192.5 | 1.3377 | 904.89 | 713.69 | 1.2679 | 1.7728e-05 | 1.3253e-05 | 0.021509 | 1.7769e-05 | 0.74582 | gas
93.85 | 367 | 91192.5 | 1.3009 | 913.67 | 722.66 | 1.2643 | 1.8191e-05 | 1.3983e-05 | 0.022352 | 1.8805e-05 | 0.74358 | gas
103.85 | 377 | 91192.5 | 1.2662 | 922.29 | 731.43 | 1.2609 | 1.8651e-05 | 1.473e-05 | 0.023196 | 1.9863e-05 | 0.74158 | gas

## CH4
CH4 | Methane |  | Molar mass | specific gasconst. | average molecular diameter
source: old vhab matter data & VDI Waermeatlas D2 |  |  | g/mol | J/(kg*K) | m
|  |  | fMolMass | fSpecificGasConstant | fMolDia
|  |  | 16.0425 | 518.3
Temperature | Temperature | Pressure | Heat Capacity | c_v | Density | kappa | eta | lambda | Pr | Phase
C | K | Pa | kJ/(kg*K) | kJ/(kg*K) | kg/m^3 | - | E-6 kg/(m*s) | E-3 W/(m*K) | - | -
| fTemperature | fPressure | fCp | fCv | fDensity | fKappa | fEta | fLambda | fPr | ttxPhases
-23.15 | 250 | 101325 | 2.1451 | 1.6195 |  | 9.58 | 34 | 0.90109
26.85 | 300 | 101325 | 2.164 | 1.6454 |  | 10.1638 | 34 | 0.90109
226.85 | 500 | 101325 | 2.164 | 1.6454 |  | 10.1638 | 34 | 0.90109
426.85 | 700 | 101325 | 2.164 | 1.6454 |  | 10.1638 | 34 | 0.90109
626.85 | 900 | 101325 | 2.164 | 1.6454 |  | 10.1638 | 34 | 0.90109

## H2
H2 | Hydrogen |  | Molar mass | specific gasconst. | average molecular diameter
source: old vhab matter data & VDI Waermeatlas D2 |  |  | g/mol | J/(kg*K) | m
|  |  | fMolMass | fSpecificGasConstant | fMolDia
|  |  | 2.0159 | 4124
Temperature | Temperature | Pressure | Heat Capacity | c_v | Density | kappa | eta | lambda | Pr | Phase
C | K | Pa | kJ/(kg*K) | kJ/(kg*K) | kg/m^3 | - | E-6 kg/(m*s) | E-3 W/(m*K) | - | -
| fTemperature | fPressure | fCp | fCv | fDensity | fKappa | fEta | fLambda | fPr | ttxPhases
-23.15 | 250 | 1013250 | 14.304 | 10.1 |  | 8.4 | 180.5 | 0.90109
26.85 | 300 | 1013250 | 14.304 | 10.1 |  | 8.4 | 180.5 | 0.90109
726.85 | 1000 | 1013250 | 14.304 | 10.1 |  | 8.4 | 180.5 | 0.90109

## Ar
Ar | Argon |  | Molar mass | specific gasconst. | average molecular diameter
Source: | E.W. Lemmon, M.O. McLinden and D.G. Friend, "Thermophysical Properties of Fluid Systems" in NIST Chemistry WebBook, NIST Standard Reference Database Number 69, Eds. P.J. Linstrom and W.G. Mallard, National Institute of Standards and Technology, Gaithersburg MD, 20899, http://webbook.nist.gov, (retrieved January 28, 2015). |  | g/mol | J/(kg*K) | m
|  |  | fMolMass | fSpecificGasConstant | fMolDia
|  |  | 39.948 | 208.1321
Temperature | Temperature | Pressure | Density | Heat Capacity | c_v | Isentropic Expansion Factor | Dynamic Viscosity | Kinematic Viscosity | Thermal Conductivity | Thermal Diffusivity | Prandtl | Phase
C | K | Pa | kg/m^3 | J/(kg*K) | J/(kg*K) | - | kg/(m*s) | kg/(m*s) | W/(m*K) | m^2/s | - | -
| fTemperature | fPressure | fDensity | fCp | fCv | fKappa | fEta | fNu | fLambda | fAlpha | fPr | ttxPhases
-189.344 | 83.806 | 10132.5 | 0.57541 | 524.92 | 313.87 | 1.6724 | 6.77e-06 | 1.18e-05 | 0.0052641 | 1.7428e-05 | 0.675 | gas
-179.344 | 93.806 | 10132.5 | 0.51355 | 523.42 | 313.23 | 1.671 | 7.62e-06 | 1.48e-05 | 0.0059383 | 2.2092e-05 | 0.672 | gas
-169.34 | 103.81 | 10132.5 | 0.46377 | 522.53 | 312.88 | 1.6701 | 8.46e-06 | 1.82e-05 | 0.0065989 | 2.7231e-05 | 0.67 | gas
-159.34 | 113.81 | 10132.5 | 0.42282 | 521.97 | 312.67 | 1.6694 | 9.29e-06 | 2.2e-05 | 0.0072477 | 3.284e-05 | 0.669 | gas
-149.34 | 123.81 | 10132.5 | 0.38854 | 521.59 | 312.54 | 1.6689 | 1.01e-05 | 2.6e-05 | 0.0078858 | 3.8912e-05 | 0.668 | gas
-139.34 | 133.81 | 10132.5 | 0.35942 | 521.33 | 312.45 | 1.6685 | 1.09e-05 | 3.03e-05 | 0.0085135 | 4.5435e-05 | 0.668 | gas
-129.34 | 143.81 | 10132.5 | 0.33437 | 521.14 | 312.39 | 1.6682 | 1.17e-05 | 3.5e-05 | 0.0091314 | 5.2403e-05 | 0.668 | gas
-119.34 | 153.81 | 10132.5 | 0.31258 | 521 | 312.35 | 1.668 | 1.25e-05 | 3.99e-05 | 0.0097395 | 5.9805e-05 | 0.667 | gas
-109.34 | 163.81 | 10132.5 | 0.29347 | 520.9 | 312.32 | 1.6678 | 1.32e-05 | 4.51e-05 | 0.010338 | 6.7627e-05 | 0.667 | gas
-99.34 | 173.81 | 10132.5 | 0.27656 | 520.81 | 312.3 | 1.6677 | 1.4e-05 | 5.06e-05 | 0.010928 | 7.587e-05 | 0.667 | gas
-89.34 | 183.81 | 10132.5 | 0.26149 | 520.74 | 312.28 | 1.6675 | 1.47e-05 | 5.64e-05 | 0.011509 | 8.452e-05 | 0.667 | gas
-79.34 | 193.81 | 10132.5 | 0.24799 | 520.69 | 312.27 | 1.6674 | 1.55e-05 | 6.24e-05 | 0.012081 | 9.356e-05 | 0.667 | gas
-69.34 | 203.81 | 10132.5 | 0.23581 | 520.65 | 312.26 | 1.6674 | 1.62e-05 | 6.87e-05 | 0.012644 | 0.00010299 | 0.667 | gas
-59.34 | 213.81 | 10132.5 | 0.22477 | 520.61 | 312.25 | 1.6673 | 1.69e-05 | 7.52e-05 | 0.0132 | 0.0001128 | 0.667 | gas
-49.34 | 223.81 | 10132.5 | 0.21472 | 520.58 | 312.24 | 1.6672 | 1.76e-05 | 8.2e-05 | 0.013748 | 0.00012299 | 0.667 | gas
-39.34 | 233.81 | 10132.5 | 0.20553 | 520.55 | 312.24 | 1.6671 | 1.83e-05 | 8.91e-05 | 0.014288 | 0.00013355 | 0.667 | gas
-29.34 | 243.81 | 10132.5 | 0.1971 | 520.53 | 312.23 | 1.6671 | 1.9e-05 | 9.63e-05 | 0.01482 | 0.00014445 | 0.667 | gas
-19.34 | 253.81 | 10132.5 | 0.18933 | 520.51 | 312.23 | 1.6671 | 1.97e-05 | 0.000104 | 0.015346 | 0.00015572 | 0.667 | gas
-9.34 | 263.81 | 10132.5 | 0.18215 | 520.5 | 312.23 | 1.667 | 2.03e-05 | 0.000112 | 0.015864 | 0.00016733 | 0.667 | gas
0.66 | 273.81 | 10132.5 | 0.17549 | 520.48 | 312.22 | 1.667 | 2.1e-05 | 0.00012 | 0.016376 | 0.00017929 | 0.667 | gas
10.66 | 283.81 | 10132.5 | 0.16931 | 520.47 | 312.22 | 1.667 | 2.16e-05 | 0.000128 | 0.016881 | 0.00019157 | 0.667 | gas
20.66 | 293.81 | 10132.5 | 0.16354 | 520.46 | 312.22 | 1.667 | 2.23e-05 | 0.000136 | 0.01738 | 0.00020419 | 0.667 | gas
30.66 | 303.81 | 10132.5 | 0.15816 | 520.45 | 312.22 | 1.6669 | 2.29e-05 | 0.000145 | 0.017873 | 0.00021713 | 0.667 | gas
40.66 | 313.81 | 10132.5 | 0.15312 | 520.44 | 312.22 | 1.6669 | 2.35e-05 | 0.000154 | 0.01836 | 0.00023039 | 0.667 | gas
50.66 | 323.81 | 10132.5 | 0.14839 | 520.43 | 312.21 | 1.6669 | 2.41e-05 | 0.000163 | 0.018841 | 0.00024397 | 0.667 | gas
60.66 | 333.81 | 10132.5 | 0.14394 | 520.43 | 312.21 | 1.6669 | 2.47e-05 | 0.000172 | 0.019317 | 0.00025787 | 0.667 | gas
70.66 | 343.81 | 10132.5 | 0.13975 | 520.42 | 312.21 | 1.6669 | 2.54e-05 | 0.000181 | 0.019787 | 0.00027207 | 0.667 | gas
80.66 | 353.81 | 10132.5 | 0.1358 | 520.41 | 312.21 | 1.6669 | 2.59e-05 | 0.000191 | 0.020252 | 0.00028657 | 0.667 | gas
90.66 | 363.81 | 10132.5 | 0.13207 | 520.41 | 312.21 | 1.6669 | 2.65e-05 | 0.000201 | 0.020711 | 0.00030134 | 0.667 | gas
100.66 | 373.81 | 10132.5 | 0.12853 | 520.4 | 312.21 | 1.6668 | 2.71e-05 | 0.000211 | 0.021166 | 0.00031644 | 0.667 | gas
-189.344 | 83.806 | 20265 | 1.1551 | 529.65 | 315.59 | 1.6783 | 6.78e-06 | 5.87e-06 | 0.0052517 | 8.584e-06 | 0.684 | gas
-179.344 | 93.806 | 20265 | 1.0298 | 526.56 | 314.28 | 1.6754 | 7.63e-06 | 7.41e-06 | 0.0059329 | 1.0941e-05 | 0.677 | gas
-169.34 | 103.81 | 20265 | 0.92938 | 524.76 | 313.56 | 1.6736 | 8.47e-06 | 9.11e-06 | 0.0065977 | 1.3528e-05 | 0.674 | gas
-159.34 | 113.81 | 20265 | 0.84694 | 523.62 | 313.14 | 1.6722 | 9.3e-06 | 1.1e-05 | 0.007249 | 1.6346e-05 | 0.671 | gas
-149.34 | 123.81 | 20265 | 0.77802 | 522.86 | 312.88 | 1.6711 | 1.01e-05 | 1.3e-05 | 0.0078884 | 1.9392e-05 | 0.67 | gas
-139.34 | 133.81 | 20265 | 0.71953 | 522.34 | 312.7 | 1.6704 | 1.09e-05 | 1.52e-05 | 0.0085168 | 2.2661e-05 | 0.669 | gas
-129.34 | 143.81 | 20265 | 0.66926 | 521.96 | 312.59 | 1.6698 | 1.17e-05 | 1.75e-05 | 0.009135 | 2.615e-05 | 0.669 | gas
-119.34 | 153.81 | 20265 | 0.62557 | 521.67 | 312.5 | 1.6693 | 1.25e-05 | 2e-05 | 0.0097434 | 2.9857e-05 | 0.668 | gas
-109.34 | 163.81 | 20265 | 0.58725 | 521.46 | 312.44 | 1.669 | 1.32e-05 | 2.26e-05 | 0.010342 | 3.3772e-05 | 0.668 | gas
-99.34 | 173.81 | 20265 | 0.55337 | 521.29 | 312.4 | 1.6687 | 1.4e-05 | 2.53e-05 | 0.010932 | 3.7897e-05 | 0.668 | gas
-89.34 | 183.81 | 20265 | 0.52319 | 521.16 | 312.36 | 1.6685 | 1.47e-05 | 2.82e-05 | 0.011512 | 4.222e-05 | 0.668 | gas
-79.34 | 193.81 | 20265 | 0.49613 | 521.05 | 312.34 | 1.6682 | 1.55e-05 | 3.12e-05 | 0.012084 | 4.6745e-05 | 0.667 | gas
-69.34 | 203.81 | 20265 | 0.47175 | 520.96 | 312.32 | 1.668 | 1.62e-05 | 3.43e-05 | 0.012648 | 5.1464e-05 | 0.667 | gas
-59.34 | 213.81 | 20265 | 0.44965 | 520.89 | 312.3 | 1.6679 | 1.69e-05 | 3.76e-05 | 0.013204 | 5.6375e-05 | 0.667 | gas
-49.34 | 223.81 | 20265 | 0.42953 | 520.83 | 312.29 | 1.6678 | 1.76e-05 | 4.1e-05 | 0.013751 | 6.1467e-05 | 0.667 | gas
-39.34 | 233.81 | 20265 | 0.41113 | 520.77 | 312.28 | 1.6676 | 1.83e-05 | 4.45e-05 | 0.014291 | 6.6748e-05 | 0.667 | gas
-29.34 | 243.81 | 20265 | 0.39425 | 520.73 | 312.27 | 1.6676 | 1.9e-05 | 4.82e-05 | 0.014824 | 7.2207e-05 | 0.667 | gas
-19.34 | 253.81 | 20265 | 0.3787 | 520.69 | 312.26 | 1.6675 | 1.97e-05 | 5.19e-05 | 0.015349 | 7.784e-05 | 0.667 | gas
-9.34 | 263.81 | 20265 | 0.36433 | 520.66 | 312.25 | 1.6674 | 2.03e-05 | 5.58e-05 | 0.015868 | 8.3651e-05 | 0.667 | gas
0.66 | 273.81 | 20265 | 0.35102 | 520.63 | 312.25 | 1.6673 | 2.1e-05 | 5.98e-05 | 0.016379 | 8.9624e-05 | 0.667 | gas
10.66 | 283.81 | 20265 | 0.33864 | 520.61 | 312.24 | 1.6673 | 2.16e-05 | 6.39e-05 | 0.016885 | 9.5775e-05 | 0.667 | gas
20.66 | 293.81 | 20265 | 0.3271 | 520.58 | 312.24 | 1.6672 | 2.23e-05 | 6.81e-05 | 0.017383 | 0.00010208 | 0.667 | gas
30.66 | 303.81 | 20265 | 0.31633 | 520.56 | 312.24 | 1.6672 | 2.29e-05 | 7.24e-05 | 0.017876 | 0.00010856 | 0.667 | gas
40.66 | 313.81 | 20265 | 0.30625 | 520.55 | 312.23 | 1.6672 | 2.35e-05 | 7.68e-05 | 0.018363 | 0.00011519 | 0.667 | gas
50.66 | 323.81 | 20265 | 0.29678 | 520.53 | 312.23 | 1.6671 | 2.41e-05 | 8.13e-05 | 0.018844 | 0.00012198 | 0.667 | gas
60.66 | 333.81 | 20265 | 0.28789 | 520.52 | 312.23 | 1.6671 | 2.47e-05 | 8.6e-05 | 0.01932 | 0.00012893 | 0.667 | gas
70.66 | 343.81 | 20265 | 0.27951 | 520.5 | 312.23 | 1.667 | 2.54e-05 | 9.07e-05 | 0.01979 | 0.00013603 | 0.667 | gas
80.66 | 353.81 | 20265 | 0.27161 | 520.49 | 312.22 | 1.6671 | 2.59e-05 | 9.55e-05 | 0.020254 | 0.00014327 | 0.667 | gas
90.66 | 363.81 | 20265 | 0.26414 | 520.48 | 312.22 | 1.667 | 2.65e-05 | 0.0001 | 0.020714 | 0.00015067 | 0.667 | gas
100.66 | 373.81 | 20265 | 0.25707 | 520.47 | 312.22 | 1.667 | 2.71e-05 | 0.000105 | 0.021169 | 0.00015822 | 0.667 | gas
-189.344 | 83.806 | 30397.5 | 1.7392 | 534.53 | 317.35 | 1.6844 | 6.79e-06 | 3.9e-06 | 0.0052438 | 5.6406e-06 | 0.692 | gas
-179.344 | 93.806 | 30397.5 | 1.5489 | 529.77 | 315.34 | 1.68 | 7.64e-06 | 4.93e-06 | 0.0059288 | 7.2253e-06 | 0.682 | gas
-169.34 | 103.81 | 30397.5 | 1.3969 | 527.01 | 314.25 | 1.677 | 8.47e-06 | 6.07e-06 | 0.0065971 | 8.9613e-06 | 0.677 | gas
-159.34 | 113.81 | 30397.5 | 1.2724 | 525.29 | 313.62 | 1.6749 | 9.3e-06 | 7.31e-06 | 0.0072505 | 1.0848e-05 | 0.674 | gas
-149.34 | 123.81 | 30397.5 | 1.1685 | 524.14 | 313.22 | 1.6734 | 1.01e-05 | 8.66e-06 | 0.007891 | 1.2884e-05 | 0.672 | gas
-139.34 | 133.81 | 30397.5 | 1.0803 | 523.35 | 312.96 | 1.6723 | 1.09e-05 | 1.01e-05 | 0.0085202 | 1.507e-05 | 0.671 | gas
-129.34 | 143.81 | 30397.5 | 1.0047 | 522.78 | 312.78 | 1.6714 | 1.17e-05 | 1.17e-05 | 0.0091388 | 1.7399e-05 | 0.67 | gas
-119.34 | 153.81 | 30397.5 | 0.93896 | 522.35 | 312.66 | 1.6707 | 1.25e-05 | 1.33e-05 | 0.0097473 | 1.9874e-05 | 0.669 | gas
-109.34 | 163.81 | 30397.5 | 0.88135 | 522.02 | 312.57 | 1.6701 | 1.33e-05 | 1.5e-05 | 0.010346 | 2.2487e-05 | 0.669 | gas
-99.34 | 173.81 | 30397.5 | 0.83042 | 521.77 | 312.5 | 1.6697 | 1.4e-05 | 1.69e-05 | 0.010936 | 2.524e-05 | 0.668 | gas
-89.34 | 183.81 | 30397.5 | 0.78508 | 521.57 | 312.45 | 1.6693 | 1.48e-05 | 1.88e-05 | 0.011516 | 2.8124e-05 | 0.668 | gas
-79.34 | 193.81 | 30397.5 | 0.74444 | 521.41 | 312.41 | 1.669 | 1.55e-05 | 2.08e-05 | 0.012088 | 3.1142e-05 | 0.668 | gas
-69.34 | 203.81 | 30397.5 | 0.70781 | 521.27 | 312.38 | 1.6687 | 1.62e-05 | 2.29e-05 | 0.012652 | 3.4291e-05 | 0.668 | gas
-59.34 | 213.81 | 30397.5 | 0.67462 | 521.16 | 312.35 | 1.6685 | 1.69e-05 | 2.51e-05 | 0.013207 | 3.7564e-05 | 0.667 | gas
-49.34 | 223.81 | 30397.5 | 0.64442 | 521.07 | 312.33 | 1.6683 | 1.76e-05 | 2.73e-05 | 0.013755 | 4.0963e-05 | 0.667 | gas
-39.34 | 233.81 | 30397.5 | 0.6168 | 520.99 | 312.31 | 1.6682 | 1.83e-05 | 2.97e-05 | 0.014295 | 4.4485e-05 | 0.667 | gas
-29.34 | 243.81 | 30397.5 | 0.59146 | 520.93 | 312.3 | 1.668 | 1.9e-05 | 3.21e-05 | 0.014827 | 4.8122e-05 | 0.667 | gas
-19.34 | 253.81 | 30397.5 | 0.56812 | 520.87 | 312.29 | 1.6679 | 1.97e-05 | 3.46e-05 | 0.015352 | 5.1879e-05 | 0.667 | gas
-9.34 | 263.81 | 30397.5 | 0.54656 | 520.82 | 312.28 | 1.6678 | 2.03e-05 | 3.72e-05 | 0.015871 | 5.5754e-05 | 0.667 | gas
0.66 | 273.81 | 30397.5 | 0.52657 | 520.78 | 312.27 | 1.6677 | 2.1e-05 | 3.99e-05 | 0.016383 | 5.9742e-05 | 0.667 | gas
10.66 | 283.81 | 30397.5 | 0.508 | 520.74 | 312.26 | 1.6676 | 2.16e-05 | 4.26e-05 | 0.016888 | 6.384e-05 | 0.667 | gas
20.66 | 293.81 | 30397.5 | 0.49069 | 520.71 | 312.26 | 1.6676 | 2.23e-05 | 4.54e-05 | 0.017387 | 6.8049e-05 | 0.667 | gas
30.66 | 303.81 | 30397.5 | 0.47452 | 520.68 | 312.25 | 1.6675 | 2.29e-05 | 4.83e-05 | 0.017879 | 7.2363e-05 | 0.667 | gas
40.66 | 313.81 | 30397.5 | 0.45939 | 520.65 | 312.25 | 1.6674 | 2.35e-05 | 5.12e-05 | 0.018366 | 7.6787e-05 | 0.667 | gas
50.66 | 323.81 | 30397.5 | 0.44519 | 520.63 | 312.24 | 1.6674 | 2.41e-05 | 5.42e-05 | 0.018847 | 8.1314e-05 | 0.667 | gas
60.66 | 333.81 | 30397.5 | 0.43185 | 520.61 | 312.24 | 1.6673 | 2.48e-05 | 5.73e-05 | 0.019322 | 8.5942e-05 | 0.667 | gas
70.66 | 343.81 | 30397.5 | 0.41928 | 520.59 | 312.24 | 1.6673 | 2.54e-05 | 6.05e-05 | 0.019792 | 9.0675e-05 | 0.667 | gas
80.66 | 353.81 | 30397.5 | 0.40742 | 520.57 | 312.24 | 1.6672 | 2.59e-05 | 6.37e-05 | 0.020257 | 9.5511e-05 | 0.667 | gas
90.66 | 363.81 | 30397.5 | 0.39622 | 520.56 | 312.23 | 1.6672 | 2.65e-05 | 6.7e-05 | 0.020717 | 0.00010044 | 0.667 | gas
100.66 | 373.81 | 30397.5 | 0.38561 | 520.54 | 312.23 | 1.6672 | 2.71e-05 | 7.03e-05 | 0.021171 | 0.00010547 | 0.667 | gas
-189.344 | 83.806 | 40530 | 2.3278 | 539.56 | 319.17 | 1.6905 | 6.79e-06 | 2.92e-06 | 0.0052403 | 4.1722e-06 | 0.7 | gas
-179.344 | 93.806 | 40530 | 2.0708 | 533.04 | 316.43 | 1.6845 | 7.64e-06 | 3.69e-06 | 0.0059262 | 5.3688e-06 | 0.687 | gas
-169.34 | 103.81 | 40530 | 1.8663 | 529.3 | 314.95 | 1.6806 | 8.48e-06 | 4.54e-06 | 0.006597 | 6.6783e-06 | 0.68 | gas
-159.34 | 113.81 | 40530 | 1.6991 | 526.97 | 314.1 | 1.6777 | 9.31e-06 | 5.48e-06 | 0.0072521 | 8.0995e-06 | 0.676 | gas
-149.34 | 123.81 | 40530 | 1.5598 | 525.43 | 313.56 | 1.6757 | 1.01e-05 | 6.49e-06 | 0.0078938 | 9.6317e-06 | 0.674 | gas
-139.34 | 133.81 | 40530 | 1.4419 | 524.36 | 313.21 | 1.6741 | 1.09e-05 | 7.57e-06 | 0.0085236 | 1.1273e-05 | 0.672 | gas
-129.34 | 143.81 | 40530 | 1.3406 | 523.6 | 312.98 | 1.673 | 1.17e-05 | 8.74e-06 | 0.0091425 | 1.3025e-05 | 0.671 | gas
-119.34 | 153.81 | 40530 | 1.2528 | 523.02 | 312.81 | 1.672 | 1.25e-05 | 9.97e-06 | 0.0097512 | 1.4882e-05 | 0.67 | gas
-109.34 | 163.81 | 40530 | 1.1758 | 522.59 | 312.69 | 1.6713 | 1.33e-05 | 1.13e-05 | 0.01035 | 1.6844e-05 | 0.669 | gas
-99.34 | 173.81 | 40530 | 1.1077 | 522.25 | 312.6 | 1.6707 | 1.4e-05 | 1.26e-05 | 0.01094 | 1.8911e-05 | 0.669 | gas
-89.34 | 183.81 | 40530 | 1.0472 | 521.98 | 312.53 | 1.6702 | 1.48e-05 | 1.41e-05 | 0.01152 | 2.1075e-05 | 0.668 | gas
-79.34 | 193.81 | 40530 | 0.9929 | 521.76 | 312.48 | 1.6697 | 1.55e-05 | 1.56e-05 | 0.012092 | 2.3341e-05 | 0.668 | gas
-69.34 | 203.81 | 40530 | 0.944 | 521.59 | 312.43 | 1.6695 | 1.62e-05 | 1.72e-05 | 0.012656 | 2.5704e-05 | 0.668 | gas
-59.34 | 213.81 | 40530 | 0.89971 | 521.44 | 312.4 | 1.6691 | 1.69e-05 | 1.88e-05 | 0.013211 | 2.816e-05 | 0.668 | gas
-49.34 | 223.81 | 40530 | 0.85939 | 521.32 | 312.37 | 1.6689 | 1.76e-05 | 2.05e-05 | 0.013758 | 3.0709e-05 | 0.668 | gas
-39.34 | 233.81 | 40530 | 0.82254 | 521.21 | 312.35 | 1.6687 | 1.83e-05 | 2.23e-05 | 0.014298 | 3.3351e-05 | 0.667 | gas
-29.34 | 243.81 | 40530 | 0.78873 | 521.13 | 312.33 | 1.6685 | 1.9e-05 | 2.41e-05 | 0.014831 | 3.6082e-05 | 0.667 | gas
-19.34 | 253.81 | 40530 | 0.75759 | 521.05 | 312.32 | 1.6683 | 1.97e-05 | 2.6e-05 | 0.015356 | 3.8901e-05 | 0.667 | gas
-9.34 | 263.81 | 40530 | 0.72882 | 520.98 | 312.31 | 1.6682 | 2.03e-05 | 2.79e-05 | 0.015874 | 4.1807e-05 | 0.667 | gas
0.66 | 273.81 | 40530 | 0.70216 | 520.93 | 312.29 | 1.6681 | 2.1e-05 | 2.99e-05 | 0.016386 | 4.4798e-05 | 0.667 | gas
10.66 | 283.81 | 40530 | 0.67738 | 520.88 | 312.29 | 1.6679 | 2.16e-05 | 3.19e-05 | 0.016891 | 4.7872e-05 | 0.667 | gas
20.66 | 293.81 | 40530 | 0.6543 | 520.83 | 312.28 | 1.6678 | 2.23e-05 | 3.4e-05 | 0.01739 | 5.103e-05 | 0.667 | gas
30.66 | 303.81 | 40530 | 0.63273 | 520.79 | 312.27 | 1.6678 | 2.29e-05 | 3.62e-05 | 0.017882 | 5.4267e-05 | 0.667 | gas
40.66 | 313.81 | 40530 | 0.61255 | 520.76 | 312.26 | 1.6677 | 2.35e-05 | 3.84e-05 | 0.018369 | 5.7585e-05 | 0.667 | gas
50.66 | 323.81 | 40530 | 0.59361 | 520.73 | 312.26 | 1.6676 | 2.41e-05 | 4.07e-05 | 0.01885 | 6.0981e-05 | 0.667 | gas
60.66 | 333.81 | 40530 | 0.57581 | 520.7 | 312.26 | 1.6675 | 2.48e-05 | 4.3e-05 | 0.019325 | 6.4454e-05 | 0.667 | gas
70.66 | 343.81 | 40530 | 0.55905 | 520.68 | 312.25 | 1.6675 | 2.54e-05 | 4.54e-05 | 0.019795 | 6.8004e-05 | 0.667 | gas
80.66 | 353.81 | 40530 | 0.54324 | 520.65 | 312.25 | 1.6674 | 2.6e-05 | 4.78e-05 | 0.02026 | 7.1631e-05 | 0.667 | gas
90.66 | 363.81 | 40530 | 0.5283 | 520.63 | 312.24 | 1.6674 | 2.65e-05 | 5.02e-05 | 0.020719 | 7.5328e-05 | 0.667 | gas
100.66 | 373.81 | 40530 | 0.51415 | 520.61 | 312.24 | 1.6673 | 2.71e-05 | 5.27e-05 | 0.021174 | 7.9104e-05 | 0.667 | gas
-189.344 | 83.806 | 50662.5 | 2.921 | 544.75 | 321.03 | 1.6969 | 6.8e-06 | 2.33e-06 | 0.0052414 | 3.294e-06 | 0.707 | gas
-179.344 | 93.806 | 50662.5 | 2.5957 | 536.37 | 317.53 | 1.6892 | 7.65e-06 | 2.95e-06 | 0.0059249 | 4.2556e-06 | 0.692 | gas
-169.34 | 103.81 | 50662.5 | 2.3376 | 531.62 | 315.66 | 1.6842 | 8.49e-06 | 3.63e-06 | 0.0065973 | 5.3088e-06 | 0.684 | gas
-159.34 | 113.81 | 50662.5 | 2.1272 | 528.67 | 314.58 | 1.6806 | 9.31e-06 | 4.38e-06 | 0.0072541 | 6.4505e-06 | 0.679 | gas
-149.34 | 123.81 | 50662.5 | 1.9522 | 526.73 | 313.91 | 1.678 | 1.01e-05 | 5.19e-06 | 0.0078968 | 7.6796e-06 | 0.675 | gas
-139.34 | 133.81 | 50662.5 | 1.8041 | 525.39 | 313.47 | 1.676 | 1.09e-05 | 6.06e-06 | 0.0085271 | 8.9962e-06 | 0.673 | gas
-129.34 | 143.81 | 50662.5 | 1.6771 | 524.42 | 313.17 | 1.6746 | 1.17e-05 | 6.99e-06 | 0.0091463 | 1.0399e-05 | 0.672 | gas
-119.34 | 153.81 | 50662.5 | 1.567 | 523.7 | 312.96 | 1.6734 | 1.25e-05 | 7.97e-06 | 0.0097552 | 1.1887e-05 | 0.671 | gas
-109.34 | 163.81 | 50662.5 | 1.4705 | 523.16 | 312.81 | 1.6725 | 1.33e-05 | 9.02e-06 | 0.010354 | 1.3459e-05 | 0.67 | gas
-99.34 | 173.81 | 50662.5 | 1.3853 | 522.73 | 312.7 | 1.6717 | 1.4e-05 | 1.01e-05 | 0.010944 | 1.5113e-05 | 0.669 | gas
-89.34 | 183.81 | 50662.5 | 1.3094 | 522.4 | 312.61 | 1.6711 | 1.48e-05 | 1.13e-05 | 0.011524 | 1.6847e-05 | 0.669 | gas
-79.34 | 193.81 | 50662.5 | 1.2415 | 522.12 | 312.54 | 1.6706 | 1.55e-05 | 1.25e-05 | 0.012096 | 1.8661e-05 | 0.669 | gas
-69.34 | 203.81 | 50662.5 | 1.1803 | 521.9 | 312.49 | 1.6701 | 1.62e-05 | 1.37e-05 | 0.012659 | 2.055e-05 | 0.668 | gas
-59.34 | 213.81 | 50662.5 | 1.1249 | 521.72 | 312.45 | 1.6698 | 1.69e-05 | 1.5e-05 | 0.013215 | 2.2517e-05 | 0.668 | gas
-49.34 | 223.81 | 50662.5 | 1.0745 | 521.56 | 312.42 | 1.6694 | 1.76e-05 | 1.64e-05 | 0.013762 | 2.4557e-05 | 0.668 | gas
-39.34 | 233.81 | 50662.5 | 1.0284 | 521.44 | 312.39 | 1.6692 | 1.83e-05 | 1.78e-05 | 0.014302 | 2.6671e-05 | 0.668 | gas
-29.34 | 243.81 | 50662.5 | 0.98606 | 521.32 | 312.37 | 1.6689 | 1.9e-05 | 1.93e-05 | 0.014834 | 2.8857e-05 | 0.668 | gas
-19.34 | 253.81 | 50662.5 | 0.94711 | 521.23 | 312.35 | 1.6687 | 1.97e-05 | 2.08e-05 | 0.015359 | 3.1112e-05 | 0.667 | gas
-9.34 | 263.81 | 50662.5 | 0.91113 | 521.15 | 312.33 | 1.6686 | 2.03e-05 | 2.23e-05 | 0.015878 | 3.3439e-05 | 0.667 | gas
0.66 | 273.81 | 50662.5 | 0.87778 | 521.08 | 312.32 | 1.6684 | 2.1e-05 | 2.39e-05 | 0.016389 | 3.5831e-05 | 0.667 | gas
10.66 | 283.81 | 50662.5 | 0.8468 | 521.01 | 312.31 | 1.6682 | 2.16e-05 | 2.55e-05 | 0.016894 | 3.8292e-05 | 0.667 | gas
20.66 | 293.81 | 50662.5 | 0.81793 | 520.96 | 312.3 | 1.6681 | 2.23e-05 | 2.72e-05 | 0.017393 | 4.0818e-05 | 0.667 | gas
30.66 | 303.81 | 50662.5 | 0.79096 | 520.91 | 312.29 | 1.668 | 2.29e-05 | 2.9e-05 | 0.017885 | 4.3408e-05 | 0.667 | gas
40.66 | 313.81 | 50662.5 | 0.76572 | 520.87 | 312.28 | 1.668 | 2.35e-05 | 3.07e-05 | 0.018372 | 4.6063e-05 | 0.667 | gas
50.66 | 323.81 | 50662.5 | 0.74205 | 520.83 | 312.27 | 1.6679 | 2.41e-05 | 3.25e-05 | 0.018853 | 4.8781e-05 | 0.667 | gas
60.66 | 333.81 | 50662.5 | 0.71979 | 520.79 | 312.27 | 1.6678 | 2.48e-05 | 3.44e-05 | 0.019328 | 5.1561e-05 | 0.667 | gas
70.66 | 343.81 | 50662.5 | 0.69883 | 520.76 | 312.26 | 1.6677 | 2.54e-05 | 3.63e-05 | 0.019798 | 5.4402e-05 | 0.667 | gas
80.66 | 353.81 | 50662.5 | 0.67906 | 520.73 | 312.26 | 1.6676 | 2.6e-05 | 3.82e-05 | 0.020263 | 5.7304e-05 | 0.667 | gas
90.66 | 363.81 | 50662.5 | 0.66038 | 520.71 | 312.26 | 1.6676 | 2.65e-05 | 4.02e-05 | 0.020722 | 6.0262e-05 | 0.667 | gas
100.66 | 373.81 | 50662.5 | 0.6427 | 520.68 | 312.25 | 1.6675 | 2.71e-05 | 4.22e-05 | 0.021177 | 6.3283e-05 | 0.667 | gas
-189.344 | 83.806 | 60795 | 3.5189 | 550.11 | 322.96 | 1.7033 | 6.81e-06 | 1.93e-06 | 0.0052472 | 2.7106e-06 | 0.714 | gas
-179.344 | 93.806 | 60795 | 3.1234 | 539.78 | 318.65 | 1.694 | 7.66e-06 | 2.45e-06 | 0.0059251 | 3.5144e-06 | 0.697 | gas
-169.34 | 103.81 | 60795 | 2.8108 | 533.97 | 316.38 | 1.6877 | 8.49e-06 | 3.02e-06 | 0.0065983 | 4.3963e-06 | 0.687 | gas
-159.34 | 113.81 | 60795 | 2.5566 | 530.39 | 315.07 | 1.6834 | 9.32e-06 | 3.64e-06 | 0.0072562 | 5.3512e-06 | 0.681 | gas
-149.34 | 123.81 | 60795 | 2.3455 | 528.04 | 314.25 | 1.6803 | 1.01e-05 | 4.32e-06 | 0.0078998 | 6.3784e-06 | 0.677 | gas
-139.34 | 133.81 | 60795 | 2.167 | 526.41 | 313.73 | 1.6779 | 1.09e-05 | 5.04e-06 | 0.0085307 | 7.4783e-06 | 0.674 | gas
-129.34 | 143.81 | 60795 | 2.0141 | 525.25 | 313.37 | 1.6761 | 1.17e-05 | 5.82e-06 | 0.0091502 | 8.6494e-06 | 0.673 | gas
-119.34 | 153.81 | 60795 | 1.8816 | 524.38 | 313.11 | 1.6747 | 1.25e-05 | 6.64e-06 | 0.0097592 | 9.891e-06 | 0.671 | gas
-109.34 | 163.81 | 60795 | 1.7655 | 523.73 | 312.93 | 1.6736 | 1.33e-05 | 7.51e-06 | 0.010358 | 1.1202e-05 | 0.671 | gas
-99.34 | 173.81 | 60795 | 1.6631 | 523.22 | 312.8 | 1.6727 | 1.4e-05 | 8.43e-06 | 0.010948 | 1.2581e-05 | 0.67 | gas
-89.34 | 183.81 | 60795 | 1.5719 | 522.81 | 312.69 | 1.672 | 1.48e-05 | 9.39e-06 | 0.011528 | 1.4028e-05 | 0.669 | gas
-79.34 | 193.81 | 60795 | 1.4903 | 522.48 | 312.61 | 1.6713 | 1.55e-05 | 1.04e-05 | 0.0121 | 1.554e-05 | 0.669 | gas
-69.34 | 203.81 | 60795 | 1.4168 | 522.22 | 312.55 | 1.6708 | 1.62e-05 | 1.14e-05 | 0.012663 | 1.7115e-05 | 0.669 | gas
-59.34 | 213.81 | 60795 | 1.3502 | 522 | 312.5 | 1.6704 | 1.69e-05 | 1.25e-05 | 0.013218 | 1.8754e-05 | 0.668 | gas
-49.34 | 223.81 | 60795 | 1.2896 | 521.81 | 312.46 | 1.67 | 1.76e-05 | 1.37e-05 | 0.013766 | 2.0457e-05 | 0.668 | gas
-39.34 | 233.81 | 60795 | 1.2342 | 521.66 | 312.43 | 1.6697 | 1.83e-05 | 1.48e-05 | 0.014305 | 2.2219e-05 | 0.668 | gas
-29.34 | 243.81 | 60795 | 1.1834 | 521.52 | 312.4 | 1.6694 | 1.9e-05 | 1.61e-05 | 0.014838 | 2.4042e-05 | 0.668 | gas
-19.34 | 253.81 | 60795 | 1.1367 | 521.41 | 312.38 | 1.6692 | 1.97e-05 | 1.73e-05 | 0.015363 | 2.5921e-05 | 0.668 | gas
-9.34 | 263.81 | 60795 | 1.0935 | 521.31 | 312.36 | 1.6689 | 2.03e-05 | 1.86e-05 | 0.015881 | 2.7859e-05 | 0.668 | gas
0.66 | 273.81 | 60795 | 1.0534 | 521.22 | 312.34 | 1.6688 | 2.1e-05 | 1.99e-05 | 0.016392 | 2.9855e-05 | 0.667 | gas
10.66 | 283.81 | 60795 | 1.0162 | 521.15 | 312.33 | 1.6686 | 2.16e-05 | 2.13e-05 | 0.016897 | 3.1906e-05 | 0.667 | gas
20.66 | 293.81 | 60795 | 0.98158 | 521.08 | 312.32 | 1.6684 | 2.23e-05 | 2.27e-05 | 0.017396 | 3.4011e-05 | 0.667 | gas
30.66 | 303.81 | 60795 | 0.94921 | 521.02 | 312.31 | 1.6683 | 2.29e-05 | 2.41e-05 | 0.017888 | 3.617e-05 | 0.667 | gas
40.66 | 313.81 | 60795 | 0.91891 | 520.97 | 312.3 | 1.6682 | 2.35e-05 | 2.56e-05 | 0.018375 | 3.8383e-05 | 0.667 | gas
50.66 | 323.81 | 60795 | 0.89049 | 520.93 | 312.29 | 1.6681 | 2.41e-05 | 2.71e-05 | 0.018856 | 4.0648e-05 | 0.667 | gas
60.66 | 333.81 | 60795 | 0.86378 | 520.88 | 312.28 | 1.668 | 2.48e-05 | 2.87e-05 | 0.019331 | 4.2965e-05 | 0.667 | gas
70.66 | 343.81 | 60795 | 0.83862 | 520.85 | 312.28 | 1.6679 | 2.54e-05 | 3.02e-05 | 0.019801 | 4.5333e-05 | 0.667 | gas
80.66 | 353.81 | 60795 | 0.81489 | 520.81 | 312.27 | 1.6678 | 2.6e-05 | 3.18e-05 | 0.020265 | 4.7749e-05 | 0.667 | gas
90.66 | 363.81 | 60795 | 0.79247 | 520.78 | 312.27 | 1.6677 | 2.65e-05 | 3.35e-05 | 0.020725 | 5.0218e-05 | 0.667 | gas
100.66 | 373.81 | 60795 | 0.77125 | 520.75 | 312.26 | 1.6677 | 2.71e-05 | 3.52e-05 | 0.021179 | 5.2733e-05 | 0.667 | gas
-189.205 | 83.945 | 70927.5 | 1415.9 | 1115.7 | 549.03 | 2.0321 | 0.00030468 | 2.15e-07 | 0.13009 | 8.235e-08 | 2.61 | liquid
-189.205 | 83.945 | 70927.5 | 4.1143 | 555.41 | 324.84 | 1.7098 | 6.83e-06 | 1.66e-06 | 0.0052667 | 2.3048e-06 | 0.72 | gas
-179.344 | 93.806 | 70927.5 | 3.6541 | 543.26 | 319.79 | 1.6988 | 7.66e-06 | 2.1e-06 | 0.0059268 | 2.9856e-06 | 0.702 | gas
-169.34 | 103.81 | 70927.5 | 3.286 | 536.35 | 317.1 | 1.6914 | 8.5e-06 | 2.59e-06 | 0.0065997 | 3.7446e-06 | 0.691 | gas
-159.34 | 113.81 | 70927.5 | 2.9874 | 532.12 | 315.56 | 1.6863 | 9.32e-06 | 3.12e-06 | 0.0072586 | 4.5662e-06 | 0.683 | gas
-149.34 | 123.81 | 70927.5 | 2.7397 | 529.35 | 314.6 | 1.6826 | 1.01e-05 | 3.7e-06 | 0.007903 | 5.4494e-06 | 0.679 | gas
-139.34 | 133.81 | 70927.5 | 2.5307 | 527.45 | 313.98 | 1.6799 | 1.09e-05 | 4.32e-06 | 0.0085344 | 6.3937e-06 | 0.676 | gas
-129.34 | 143.81 | 70927.5 | 2.3517 | 526.08 | 313.56 | 1.6778 | 1.17e-05 | 4.98e-06 | 0.0091541 | 7.3992e-06 | 0.674 | gas
-119.34 | 153.81 | 70927.5 | 2.1966 | 525.07 | 313.27 | 1.6761 | 1.25e-05 | 5.69e-06 | 0.0097632 | 8.4649e-06 | 0.672 | gas
-109.34 | 163.81 | 70927.5 | 2.0609 | 524.3 | 313.05 | 1.6748 | 1.33e-05 | 6.44e-06 | 0.010362 | 9.5897e-06 | 0.671 | gas
-99.34 | 173.81 | 70927.5 | 1.9411 | 523.7 | 312.9 | 1.6737 | 1.4e-05 | 7.22e-06 | 0.010952 | 1.0774e-05 | 0.67 | gas
-89.34 | 183.81 | 70927.5 | 1.8346 | 523.23 | 312.77 | 1.6729 | 1.48e-05 | 8.05e-06 | 0.011532 | 1.2013e-05 | 0.67 | gas
-79.34 | 193.81 | 70927.5 | 1.7392 | 522.84 | 312.68 | 1.6721 | 1.55e-05 | 8.91e-06 | 0.012104 | 1.3311e-05 | 0.669 | gas
-69.34 | 203.81 | 70927.5 | 1.6534 | 522.53 | 312.61 | 1.6715 | 1.62e-05 | 9.81e-06 | 0.012667 | 1.4662e-05 | 0.669 | gas
-59.34 | 213.81 | 70927.5 | 1.5756 | 522.27 | 312.55 | 1.671 | 1.69e-05 | 1.07e-05 | 0.013222 | 1.6068e-05 | 0.669 | gas
-49.34 | 223.81 | 70927.5 | 1.5048 | 522.06 | 312.5 | 1.6706 | 1.76e-05 | 1.17e-05 | 0.013769 | 1.7527e-05 | 0.668 | gas
-39.34 | 233.81 | 70927.5 | 1.4402 | 521.88 | 312.46 | 1.6702 | 1.83e-05 | 1.27e-05 | 0.014309 | 1.9038e-05 | 0.668 | gas
-29.34 | 243.81 | 70927.5 | 1.3809 | 521.72 | 312.43 | 1.6699 | 1.9e-05 | 1.38e-05 | 0.014841 | 2.06e-05 | 0.668 | gas
-19.34 | 253.81 | 70927.5 | 1.3263 | 521.59 | 312.41 | 1.6696 | 1.97e-05 | 1.48e-05 | 0.015366 | 2.2212e-05 | 0.668 | gas
-9.34 | 263.81 | 70927.5 | 1.2758 | 521.47 | 312.38 | 1.6693 | 2.03e-05 | 1.59e-05 | 0.015884 | 2.3875e-05 | 0.668 | gas
0.66 | 273.81 | 70927.5 | 1.2291 | 521.37 | 312.37 | 1.6691 | 2.1e-05 | 1.71e-05 | 0.016396 | 2.5586e-05 | 0.668 | gas
10.66 | 283.81 | 70927.5 | 1.1857 | 521.29 | 312.35 | 1.6689 | 2.16e-05 | 1.82e-05 | 0.0169 | 2.7342e-05 | 0.667 | gas
20.66 | 293.81 | 70927.5 | 1.1453 | 521.21 | 312.34 | 1.6687 | 2.23e-05 | 1.95e-05 | 0.017399 | 2.9147e-05 | 0.667 | gas
30.66 | 303.81 | 70927.5 | 1.1075 | 521.14 | 312.32 | 1.6686 | 2.29e-05 | 2.07e-05 | 0.017891 | 3.0998e-05 | 0.667 | gas
40.66 | 313.81 | 70927.5 | 1.0721 | 521.08 | 312.31 | 1.6685 | 2.35e-05 | 2.2e-05 | 0.018378 | 3.2897e-05 | 0.667 | gas
50.66 | 323.81 | 70927.5 | 1.0389 | 521.03 | 312.3 | 1.6684 | 2.41e-05 | 2.32e-05 | 0.018859 | 3.484e-05 | 0.667 | gas
60.66 | 333.81 | 70927.5 | 1.0078 | 520.98 | 312.3 | 1.6682 | 2.48e-05 | 2.46e-05 | 0.019334 | 3.6824e-05 | 0.667 | gas
70.66 | 343.81 | 70927.5 | 0.97842 | 520.93 | 312.29 | 1.6681 | 2.54e-05 | 2.59e-05 | 0.019804 | 3.8855e-05 | 0.667 | gas
80.66 | 353.81 | 70927.5 | 0.95073 | 520.89 | 312.28 | 1.668 | 2.6e-05 | 2.73e-05 | 0.020268 | 4.0927e-05 | 0.667 | gas
90.66 | 363.81 | 70927.5 | 0.92456 | 520.86 | 312.28 | 1.6679 | 2.65e-05 | 2.87e-05 | 0.020728 | 4.3043e-05 | 0.667 | gas
100.66 | 373.81 | 70927.5 | 0.8998 | 520.82 | 312.27 | 1.6679 | 2.71e-05 | 3.01e-05 | 0.021182 | 4.5199e-05 | 0.667 | gas
-188.026 | 85.124 | 81060 | 1408.8 | 1115.8 | 544.31 | 2.0499 | 0.00029199 | 2.07e-07 | 0.12853 | 8.1765e-08 | 2.53 | liquid
-188.026 | 85.124 | 81060 | 4.6495 | 558.85 | 325.91 | 1.7147 | 6.94e-06 | 1.49e-06 | 0.0053558 | 2.0612e-06 | 0.724 | gas
-179.344 | 93.806 | 81060 | 4.1879 | 546.8 | 320.96 | 1.7036 | 7.67e-06 | 1.83e-06 | 0.0059299 | 2.5895e-06 | 0.707 | gas
-169.34 | 103.81 | 81060 | 3.7633 | 538.77 | 317.84 | 1.6951 | 8.5e-06 | 2.26e-06 | 0.0066017 | 3.256e-06 | 0.694 | gas
-159.34 | 113.81 | 81060 | 3.4196 | 533.87 | 316.05 | 1.6892 | 9.33e-06 | 2.73e-06 | 0.0072613 | 3.9774e-06 | 0.686 | gas
-149.34 | 123.81 | 81060 | 3.135 | 530.68 | 314.95 | 1.685 | 1.01e-05 | 3.23e-06 | 0.0079063 | 4.7523e-06 | 0.681 | gas
-139.34 | 133.81 | 81060 | 2.895 | 528.49 | 314.24 | 1.6818 | 1.09e-05 | 3.78e-06 | 0.0085381 | 5.5805e-06 | 0.677 | gas
-129.34 | 143.81 | 81060 | 2.6897 | 526.92 | 313.76 | 1.6794 | 1.17e-05 | 4.36e-06 | 0.0091581 | 6.4618e-06 | 0.675 | gas
-119.34 | 153.81 | 81060 | 2.512 | 525.75 | 313.42 | 1.6775 | 1.25e-05 | 4.98e-06 | 0.0097673 | 7.3956e-06 | 0.673 | gas
-109.34 | 163.81 | 81060 | 2.3566 | 524.87 | 313.18 | 1.6759 | 1.33e-05 | 5.63e-06 | 0.010366 | 8.3806e-06 | 0.672 | gas
-99.34 | 173.81 | 81060 | 2.2194 | 524.19 | 313 | 1.6747 | 1.4e-05 | 6.32e-06 | 0.010956 | 9.4173e-06 | 0.671 | gas
-89.34 | 183.81 | 81060 | 2.0975 | 523.64 | 312.86 | 1.6737 | 1.48e-05 | 7.04e-06 | 0.011536 | 1.0503e-05 | 0.67 | gas
-79.34 | 193.81 | 81060 | 1.9883 | 523.21 | 312.75 | 1.6729 | 1.55e-05 | 7.79e-06 | 0.012108 | 1.1639e-05 | 0.67 | gas
-69.34 | 203.81 | 81060 | 1.8901 | 522.85 | 312.67 | 1.6722 | 1.62e-05 | 8.58e-06 | 0.012671 | 1.2822e-05 | 0.669 | gas
-59.34 | 213.81 | 81060 | 1.8011 | 522.55 | 312.6 | 1.6716 | 1.69e-05 | 9.4e-06 | 0.013226 | 1.4053e-05 | 0.669 | gas
-49.34 | 223.81 | 81060 | 1.7202 | 522.31 | 312.55 | 1.6711 | 1.76e-05 | 1.02e-05 | 0.013773 | 1.5329e-05 | 0.669 | gas
-39.34 | 233.81 | 81060 | 1.6462 | 522.1 | 312.5 | 1.6707 | 1.83e-05 | 1.11e-05 | 0.014313 | 1.6653e-05 | 0.668 | gas
-29.34 | 243.81 | 81060 | 1.5784 | 521.92 | 312.47 | 1.6703 | 1.9e-05 | 1.2e-05 | 0.014845 | 1.802e-05 | 0.668 | gas
-19.34 | 253.81 | 81060 | 1.5159 | 521.77 | 312.44 | 1.67 | 1.97e-05 | 1.3e-05 | 0.01537 | 1.9432e-05 | 0.668 | gas
-9.34 | 263.81 | 81060 | 1.4583 | 521.64 | 312.41 | 1.6697 | 2.03e-05 | 1.39e-05 | 0.015888 | 2.0886e-05 | 0.668 | gas
0.66 | 273.81 | 81060 | 1.4048 | 521.52 | 312.39 | 1.6695 | 2.1e-05 | 1.49e-05 | 0.016399 | 2.2384e-05 | 0.668 | gas
10.66 | 283.81 | 81060 | 1.3552 | 521.42 | 312.37 | 1.6692 | 2.16e-05 | 1.6e-05 | 0.016904 | 2.3922e-05 | 0.668 | gas
20.66 | 293.81 | 81060 | 1.3089 | 521.33 | 312.36 | 1.669 | 2.23e-05 | 1.7e-05 | 0.017402 | 2.5502e-05 | 0.667 | gas
30.66 | 303.81 | 81060 | 1.2658 | 521.26 | 312.34 | 1.6689 | 2.29e-05 | 1.81e-05 | 0.017895 | 2.7121e-05 | 0.667 | gas
40.66 | 313.81 | 81060 | 1.2253 | 521.19 | 312.33 | 1.6687 | 2.35e-05 | 1.92e-05 | 0.018381 | 2.8783e-05 | 0.667 | gas
50.66 | 323.81 | 81060 | 1.1874 | 521.12 | 312.32 | 1.6685 | 2.42e-05 | 2.03e-05 | 0.018862 | 3.0483e-05 | 0.667 | gas
60.66 | 333.81 | 81060 | 1.1518 | 521.07 | 312.31 | 1.6684 | 2.48e-05 | 2.15e-05 | 0.019337 | 3.2219e-05 | 0.667 | gas
70.66 | 343.81 | 81060 | 1.1182 | 521.02 | 312.3 | 1.6683 | 2.54e-05 | 2.27e-05 | 0.019807 | 3.3997e-05 | 0.667 | gas
80.66 | 353.81 | 81060 | 1.0866 | 520.97 | 312.3 | 1.6682 | 2.6e-05 | 2.39e-05 | 0.020271 | 3.5809e-05 | 0.667 | gas
90.66 | 363.81 | 81060 | 1.0567 | 520.93 | 312.29 | 1.6681 | 2.65e-05 | 2.51e-05 | 0.02073 | 3.7659e-05 | 0.667 | gas
100.66 | 373.81 | 81060 | 1.0284 | 520.9 | 312.28 | 1.6681 | 2.71e-05 | 2.64e-05 | 0.021185 | 3.9547e-05 | 0.667 | gas
-186.955 | 86.195 | 91192.5 | 1402.2 | 1116.3 | 540.2 | 2.0665 | 0.0002812 | 2.01e-07 | 0.12711 | 8.1206e-08 | 2.47 | liquid
-186.955 | 86.195 | 91192.5 | 5.1793 | 562.18 | 326.93 | 1.7196 | 7.03e-06 | 1.36e-06 | 0.0054382 | 1.8677e-06 | 0.727 | gas
-179.344 | 93.806 | 91192.5 | 4.7248 | 550.43 | 322.14 | 1.7087 | 7.67e-06 | 1.62e-06 | 0.0059345 | 2.2819e-06 | 0.712 | gas
-169.34 | 103.81 | 91192.5 | 4.2425 | 541.22 | 318.58 | 1.6989 | 8.51e-06 | 2.01e-06 | 0.0066043 | 2.8763e-06 | 0.697 | gas
-159.34 | 113.81 | 91192.5 | 3.8531 | 535.64 | 316.55 | 1.6921 | 9.33e-06 | 2.42e-06 | 0.0072642 | 3.5197e-06 | 0.688 | gas
-149.34 | 123.81 | 91192.5 | 3.5312 | 532.02 | 315.31 | 1.6873 | 1.01e-05 | 2.87e-06 | 0.0079097 | 4.2103e-06 | 0.682 | gas
-139.34 | 133.81 | 91192.5 | 3.2601 | 529.53 | 314.5 | 1.6837 | 1.09e-05 | 3.36e-06 | 0.0085419 | 4.948e-06 | 0.678 | gas
-129.34 | 143.81 | 91192.5 | 3.0284 | 527.75 | 313.96 | 1.6809 | 1.17e-05 | 3.87e-06 | 0.0091621 | 5.7326e-06 | 0.676 | gas
-119.34 | 153.81 | 91192.5 | 2.8279 | 526.44 | 313.58 | 1.6788 | 1.25e-05 | 4.42e-06 | 0.0097714 | 6.5636e-06 | 0.674 | gas
-109.34 | 163.81 | 91192.5 | 2.6526 | 525.45 | 313.3 | 1.6771 | 1.33e-05 | 5e-06 | 0.01037 | 7.4401e-06 | 0.673 | gas
-99.34 | 173.81 | 91192.5 | 2.498 | 524.67 | 313.09 | 1.6758 | 1.4e-05 | 5.61e-06 | 0.01096 | 8.3624e-06 | 0.671 | gas
-89.34 | 183.81 | 91192.5 | 2.3606 | 524.06 | 312.94 | 1.6746 | 1.48e-05 | 6.26e-06 | 0.01154 | 9.3283e-06 | 0.671 | gas
-79.34 | 193.81 | 91192.5 | 2.2376 | 523.57 | 312.82 | 1.6737 | 1.55e-05 | 6.93e-06 | 0.012112 | 1.0338e-05 | 0.67 | gas
-69.34 | 203.81 | 91192.5 | 2.1269 | 523.16 | 312.73 | 1.6729 | 1.62e-05 | 7.63e-06 | 0.012675 | 1.1391e-05 | 0.67 | gas
-59.34 | 213.81 | 91192.5 | 2.0267 | 522.83 | 312.65 | 1.6723 | 1.69e-05 | 8.35e-06 | 0.01323 | 1.2486e-05 | 0.669 | gas
-49.34 | 223.81 | 91192.5 | 1.9356 | 522.55 | 312.59 | 1.6717 | 1.76e-05 | 9.11e-06 | 0.013777 | 1.3621e-05 | 0.669 | gas
-39.34 | 233.81 | 91192.5 | 1.8523 | 522.32 | 312.54 | 1.6712 | 1.83e-05 | 9.89e-06 | 0.014316 | 1.4797e-05 | 0.669 | gas
-29.34 | 243.81 | 91192.5 | 1.7759 | 522.12 | 312.5 | 1.6708 | 1.9e-05 | 1.07e-05 | 0.014848 | 1.6013e-05 | 0.668 | gas
-19.34 | 253.81 | 91192.5 | 1.7056 | 521.95 | 312.47 | 1.6704 | 1.97e-05 | 1.15e-05 | 0.015373 | 1.7268e-05 | 0.668 | gas
-9.34 | 263.81 | 91192.5 | 1.6407 | 521.8 | 312.44 | 1.6701 | 2.03e-05 | 1.24e-05 | 0.015891 | 1.8562e-05 | 0.668 | gas
0.66 | 273.81 | 91192.5 | 1.5806 | 521.67 | 312.41 | 1.6698 | 2.1e-05 | 1.33e-05 | 0.016402 | 1.9892e-05 | 0.668 | gas
10.66 | 283.81 | 91192.5 | 1.5247 | 521.56 | 312.39 | 1.6696 | 2.16e-05 | 1.42e-05 | 0.016907 | 2.1261e-05 | 0.668 | gas
20.66 | 293.81 | 91192.5 | 1.4727 | 521.46 | 312.37 | 1.6694 | 2.23e-05 | 1.51e-05 | 0.017405 | 2.2664e-05 | 0.668 | gas
30.66 | 303.81 | 91192.5 | 1.4241 | 521.37 | 312.36 | 1.6691 | 2.29e-05 | 1.61e-05 | 0.017898 | 2.4106e-05 | 0.667 | gas
40.66 | 313.81 | 91192.5 | 1.3786 | 521.29 | 312.35 | 1.6689 | 2.35e-05 | 1.71e-05 | 0.018384 | 2.5581e-05 | 0.667 | gas
50.66 | 323.81 | 91192.5 | 1.3359 | 521.22 | 312.33 | 1.6688 | 2.42e-05 | 1.81e-05 | 0.018865 | 2.7093e-05 | 0.667 | gas
60.66 | 333.81 | 91192.5 | 1.2958 | 521.16 | 312.32 | 1.6687 | 2.48e-05 | 1.91e-05 | 0.01934 | 2.8638e-05 | 0.667 | gas
70.66 | 343.81 | 91192.5 | 1.258 | 521.1 | 312.32 | 1.6685 | 2.54e-05 | 2.02e-05 | 0.019809 | 3.0218e-05 | 0.667 | gas
80.66 | 353.81 | 91192.5 | 1.2224 | 521.05 | 312.31 | 1.6684 | 2.6e-05 | 2.12e-05 | 0.020274 | 3.1831e-05 | 0.667 | gas
90.66 | 363.81 | 91192.5 | 1.1888 | 521.01 | 312.3 | 1.6683 | 2.65e-05 | 2.23e-05 | 0.020733 | 3.3474e-05 | 0.667 | gas
100.66 | 373.81 | 91192.5 | 1.1569 | 520.97 | 312.29 | 1.6682 | 2.71e-05 | 2.34e-05 | 0.021187 | 3.5153e-05 | 0.667 | gas
-185.972 | 87.178 | 101325 | 1396.2 | 1117.1 | 536.57 | 2.0819 | 0.00027186 | 1.95e-07 | 0.12581 | 8.0663e-08 | 2.41 | liquid
-185.972 | 87.178 | 101325 | 5.7043 | 565.41 | 327.91 | 1.7243 | 7.12e-06 | 1.25e-06 | 0.0055151 | 1.71e-06 | 0.73 | gas
-179.344 | 93.806 | 101325 | 5.2649 | 554.13 | 323.35 | 1.7137 | 7.68e-06 | 1.46e-06 | 0.0059406 | 2.0362e-06 | 0.717 | gas
-169.34 | 103.81 | 101325 | 4.7238 | 543.7 | 319.33 | 1.7026 | 8.51e-06 | 1.8e-06 | 0.0066074 | 2.5726e-06 | 0.701 | gas
-159.34 | 113.81 | 101325 | 4.2881 | 537.43 | 317.05 | 1.6951 | 9.34e-06 | 2.18e-06 | 0.0072673 | 3.1534e-06 | 0.691 | gas
-149.34 | 123.81 | 101325 | 3.9284 | 533.36 | 315.66 | 1.6897 | 1.01e-05 | 2.58e-06 | 0.0079133 | 3.7768e-06 | 0.684 | gas
-139.34 | 133.81 | 101325 | 3.6259 | 530.58 | 314.76 | 1.6857 | 1.09e-05 | 3.02e-06 | 0.0085458 | 4.4421e-06 | 0.68 | gas
-129.34 | 143.81 | 101325 | 3.3675 | 528.6 | 314.16 | 1.6826 | 1.17e-05 | 3.49e-06 | 0.0091662 | 5.1494e-06 | 0.677 | gas
-119.34 | 153.81 | 101325 | 3.1441 | 527.13 | 313.73 | 1.6802 | 1.25e-05 | 3.98e-06 | 0.0097756 | 5.8983e-06 | 0.675 | gas
-109.34 | 163.81 | 101325 | 2.9489 | 526.02 | 313.42 | 1.6783 | 1.33e-05 | 4.5e-06 | 0.010375 | 6.6885e-06 | 0.673 | gas
-99.34 | 173.81 | 101325 | 2.7768 | 525.16 | 313.19 | 1.6768 | 1.4e-05 | 5.05e-06 | 0.010964 | 7.5185e-06 | 0.672 | gas
-89.34 | 183.81 | 101325 | 2.6239 | 524.48 | 313.02 | 1.6755 | 1.48e-05 | 5.63e-06 | 0.011544 | 8.3884e-06 | 0.671 | gas
-79.34 | 193.81 | 101325 | 2.487 | 523.93 | 312.89 | 1.6745 | 1.55e-05 | 6.23e-06 | 0.012116 | 9.2984e-06 | 0.67 | gas
-69.34 | 203.81 | 101325 | 2.3639 | 523.48 | 312.78 | 1.6736 | 1.62e-05 | 6.86e-06 | 0.012679 | 1.0246e-05 | 0.67 | gas
-59.34 | 213.81 | 101325 | 2.2524 | 523.11 | 312.7 | 1.6729 | 1.69e-05 | 7.52e-06 | 0.013234 | 1.1232e-05 | 0.669 | gas
-49.34 | 223.81 | 101325 | 2.151 | 522.8 | 312.63 | 1.6723 | 1.76e-05 | 8.2e-06 | 0.01378 | 1.2254e-05 | 0.669 | gas
-39.34 | 233.81 | 101325 | 2.0585 | 522.54 | 312.58 | 1.6717 | 1.83e-05 | 8.9e-06 | 0.01432 | 1.3313e-05 | 0.669 | gas
-29.34 | 243.81 | 101325 | 1.9736 | 522.32 | 312.53 | 1.6713 | 1.9e-05 | 9.63e-06 | 0.014852 | 1.4408e-05 | 0.668 | gas
-19.34 | 253.81 | 101325 | 1.8954 | 522.13 | 312.5 | 1.6708 | 1.97e-05 | 1.04e-05 | 0.015376 | 1.5537e-05 | 0.668 | gas
-9.34 | 263.81 | 101325 | 1.8232 | 521.96 | 312.46 | 1.6705 | 2.03e-05 | 1.12e-05 | 0.015894 | 1.6702e-05 | 0.668 | gas
0.66 | 273.81 | 101325 | 1.7564 | 521.82 | 312.44 | 1.6701 | 2.1e-05 | 1.2e-05 | 0.016405 | 1.7899e-05 | 0.668 | gas
10.66 | 283.81 | 101325 | 1.6943 | 521.69 | 312.41 | 1.6699 | 2.16e-05 | 1.28e-05 | 0.01691 | 1.9131e-05 | 0.668 | gas
20.66 | 293.81 | 101325 | 1.6364 | 521.58 | 312.39 | 1.6696 | 2.23e-05 | 1.36e-05 | 0.017408 | 2.0396e-05 | 0.668 | gas
30.66 | 303.81 | 101325 | 1.5824 | 521.49 | 312.38 | 1.6694 | 2.29e-05 | 1.45e-05 | 0.017901 | 2.1693e-05 | 0.668 | gas
40.66 | 313.81 | 101325 | 1.5318 | 521.4 | 312.36 | 1.6692 | 2.35e-05 | 1.54e-05 | 0.018387 | 2.3022e-05 | 0.667 | gas
50.66 | 323.81 | 101325 | 1.4844 | 521.32 | 312.35 | 1.669 | 2.42e-05 | 1.63e-05 | 0.018868 | 2.4382e-05 | 0.667 | gas
60.66 | 333.81 | 101325 | 1.4398 | 521.25 | 312.34 | 1.6689 | 2.48e-05 | 1.72e-05 | 0.019343 | 2.5774e-05 | 0.667 | gas
70.66 | 343.81 | 101325 | 1.3979 | 521.19 | 312.33 | 1.6687 | 2.54e-05 | 1.81e-05 | 0.019812 | 2.7193e-05 | 0.667 | gas
80.66 | 353.81 | 101325 | 1.3583 | 521.13 | 312.32 | 1.6686 | 2.6e-05 | 1.91e-05 | 0.020277 | 2.8646e-05 | 0.667 | gas
90.66 | 363.81 | 101325 | 1.3209 | 521.08 | 312.31 | 1.6685 | 2.65e-05 | 2.01e-05 | 0.020736 | 3.0127e-05 | 0.667 | gas
100.66 | 373.81 | 101325 | 1.2855 | 521.04 | 312.3 | 1.6684 | 2.71e-05 | 2.11e-05 | 0.02119 | 3.1637e-05 | 0.667 | gas
-189.15 | 84 | 111457.5 | 1415.7 | 1115.5 | 548.86 | 2.0324 | 0.00030418 | 2.15e-07 | 0.13004 | 8.2345e-08 | 2.61 | liquid
-185.063 | 88.087 | 111457.5 | 1390.5 | 1118.2 | 533.31 | 2.0967 | 0.00026365 | 1.9e-07 | 0.1246 | 8.0136e-08 | 2.37 | liquid
-185.063 | 88.087 | 111457.5 | 6.2253 | 568.55 | 328.85 | 1.7289 | 7.21e-06 | 1.16e-06 | 0.0055875 | 1.5787e-06 | 0.733 | gas
-179.15 | 94 | 111457.5 | 5.795 | 557.62 | 324.46 | 1.7186 | 7.7e-06 | 1.33e-06 | 0.005961 | 1.8447e-06 | 0.721 | gas
-169.15 | 104 | 111457.5 | 5.1967 | 546.06 | 320.02 | 1.7063 | 8.54e-06 | 1.64e-06 | 0.0066239 | 2.3342e-06 | 0.704 | gas
-159.15 | 114 | 111457.5 | 4.7159 | 539.13 | 317.52 | 1.6979 | 9.36e-06 | 1.98e-06 | 0.0072833 | 2.8646e-06 | 0.693 | gas
-149.15 | 124 | 111457.5 | 4.3196 | 534.65 | 315.99 | 1.692 | 1.02e-05 | 2.35e-06 | 0.0079294 | 3.4334e-06 | 0.686 | gas
-139.15 | 134 | 111457.5 | 3.9865 | 531.59 | 315.01 | 1.6875 | 1.1e-05 | 2.75e-06 | 0.0085619 | 4.0402e-06 | 0.681 | gas
-129.15 | 144 | 111457.5 | 3.7021 | 529.41 | 314.34 | 1.6842 | 1.18e-05 | 3.18e-06 | 0.0091823 | 4.685e-06 | 0.678 | gas
-119.15 | 154 | 111457.5 | 3.4563 | 527.8 | 313.88 | 1.6815 | 1.25e-05 | 3.63e-06 | 0.0097915 | 5.3674e-06 | 0.675 | gas
-109.15 | 164 | 111457.5 | 3.2416 | 526.58 | 313.54 | 1.6795 | 1.33e-05 | 4.1e-06 | 0.01039 | 6.0868e-06 | 0.674 | gas
-99.15 | 174 | 111457.5 | 3.0524 | 525.63 | 313.29 | 1.6778 | 1.4e-05 | 4.6e-06 | 0.01098 | 6.8435e-06 | 0.673 | gas
-89.15 | 184 | 111457.5 | 2.8843 | 524.88 | 313.1 | 1.6764 | 1.48e-05 | 5.13e-06 | 0.01156 | 7.6359e-06 | 0.672 | gas
-79.15 | 194 | 111457.5 | 2.7338 | 524.28 | 312.96 | 1.6752 | 1.55e-05 | 5.68e-06 | 0.012131 | 8.4638e-06 | 0.671 | gas
-69.15 | 204 | 111457.5 | 2.5985 | 523.79 | 312.84 | 1.6743 | 1.62e-05 | 6.25e-06 | 0.012694 | 9.3265e-06 | 0.67 | gas
-59.15 | 214 | 111457.5 | 2.476 | 523.38 | 312.75 | 1.6735 | 1.7e-05 | 6.85e-06 | 0.013248 | 1.0223e-05 | 0.67 | gas
-49.15 | 224 | 111457.5 | 2.3646 | 523.04 | 312.68 | 1.6728 | 1.77e-05 | 7.46e-06 | 0.013795 | 1.1154e-05 | 0.669 | gas
-39.15 | 234 | 111457.5 | 2.2628 | 522.76 | 312.62 | 1.6722 | 1.83e-05 | 8.11e-06 | 0.014334 | 1.2118e-05 | 0.669 | gas
-29.15 | 244 | 111457.5 | 2.1695 | 522.51 | 312.57 | 1.6717 | 1.9e-05 | 8.77e-06 | 0.014865 | 1.3113e-05 | 0.669 | gas
-19.15 | 254 | 111457.5 | 2.0836 | 522.3 | 312.52 | 1.6713 | 1.97e-05 | 9.45e-06 | 0.01539 | 1.4142e-05 | 0.668 | gas
-9.15 | 264 | 111457.5 | 2.0043 | 522.12 | 312.49 | 1.6708 | 2.04e-05 | 1.02e-05 | 0.015908 | 1.5201e-05 | 0.668 | gas
0.85 | 274 | 111457.5 | 1.9308 | 521.97 | 312.46 | 1.6705 | 2.1e-05 | 1.09e-05 | 0.016419 | 1.6292e-05 | 0.668 | gas
10.85 | 284 | 111457.5 | 1.8626 | 521.83 | 312.43 | 1.6702 | 2.17e-05 | 1.16e-05 | 0.016923 | 1.7411e-05 | 0.668 | gas
20.85 | 294 | 111457.5 | 1.799 | 521.71 | 312.41 | 1.67 | 2.23e-05 | 1.24e-05 | 0.017421 | 1.8561e-05 | 0.668 | gas
30.85 | 304 | 111457.5 | 1.7396 | 521.6 | 312.39 | 1.6697 | 2.29e-05 | 1.32e-05 | 0.017913 | 1.9742e-05 | 0.668 | gas
40.85 | 314 | 111457.5 | 1.684 | 521.5 | 312.38 | 1.6694 | 2.36e-05 | 1.4e-05 | 0.018399 | 2.0951e-05 | 0.668 | gas
50.85 | 324 | 111457.5 | 1.6319 | 521.42 | 312.36 | 1.6693 | 2.42e-05 | 1.48e-05 | 0.01888 | 2.2188e-05 | 0.667 | gas
60.85 | 334 | 111457.5 | 1.5829 | 521.34 | 312.35 | 1.6691 | 2.48e-05 | 1.57e-05 | 0.019355 | 2.3454e-05 | 0.667 | gas
70.85 | 344 | 111457.5 | 1.5368 | 521.27 | 312.34 | 1.6689 | 2.54e-05 | 1.65e-05 | 0.019824 | 2.4746e-05 | 0.667 | gas
80.85 | 354 | 111457.5 | 1.4933 | 521.21 | 312.33 | 1.6688 | 2.6e-05 | 1.74e-05 | 0.020288 | 2.6066e-05 | 0.667 | gas
90.85 | 364 | 111457.5 | 1.4522 | 521.16 | 312.32 | 1.6687 | 2.66e-05 | 1.83e-05 | 0.020747 | 2.7413e-05 | 0.667 | gas
100.85 | 374 | 111457.5 | 1.4133 | 521.1 | 312.31 | 1.6685 | 2.71e-05 | 1.92e-05 | 0.021202 | 2.8789e-05 | 0.667 | gas
-189.15 | 84 | 121590 | 1415.7 | 1115.5 | 548.87 | 2.0324 | 0.0003042 | 2.15e-07 | 0.13005 | 8.2351e-08 | 2.61 | liquid
-184.214 | 88.936 | 121590 | 1385.3 | 1119.4 | 530.36 | 2.1106 | 0.00025635 | 1.85e-07 | 0.12348 | 7.9628e-08 | 2.32 | liquid
-184.214 | 88.936 | 121590 | 6.7426 | 571.63 | 329.76 | 1.7335 | 7.29e-06 | 1.08e-06 | 0.0056561 | 1.4675e-06 | 0.736 | gas
-179.15 | 94 | 121590 | 6.3402 | 561.45 | 325.7 | 1.7238 | 7.71e-06 | 1.22e-06 | 0.0059701 | 1.6771e-06 | 0.725 | gas
-169.15 | 104 | 121590 | 5.6811 | 548.6 | 320.79 | 1.7102 | 8.54e-06 | 1.5e-06 | 0.0066282 | 2.1267e-06 | 0.707 | gas
-159.15 | 114 | 121590 | 5.1529 | 540.94 | 318.03 | 1.7009 | 9.36e-06 | 1.82e-06 | 0.0072869 | 2.6142e-06 | 0.695 | gas
-149.15 | 124 | 121590 | 4.7181 | 536.01 | 316.35 | 1.6944 | 1.02e-05 | 2.16e-06 | 0.0079332 | 3.137e-06 | 0.687 | gas
-139.15 | 134 | 121590 | 4.3532 | 532.65 | 315.27 | 1.6895 | 1.1e-05 | 2.52e-06 | 0.008566 | 3.6943e-06 | 0.682 | gas
-129.15 | 144 | 121590 | 4.0419 | 530.25 | 314.54 | 1.6858 | 1.18e-05 | 2.91e-06 | 0.0091864 | 4.2863e-06 | 0.679 | gas
-119.15 | 154 | 121590 | 3.773 | 528.49 | 314.03 | 1.6829 | 1.25e-05 | 3.32e-06 | 0.0097957 | 4.9126e-06 | 0.676 | gas
-109.15 | 164 | 121590 | 3.5382 | 527.16 | 313.66 | 1.6807 | 1.33e-05 | 3.76e-06 | 0.010395 | 5.5731e-06 | 0.674 | gas
-99.15 | 174 | 121590 | 3.3314 | 526.12 | 313.39 | 1.6788 | 1.41e-05 | 4.22e-06 | 0.010984 | 6.2668e-06 | 0.673 | gas
-89.15 | 184 | 121590 | 3.1476 | 525.3 | 313.18 | 1.6773 | 1.48e-05 | 4.7e-06 | 0.011564 | 6.9939e-06 | 0.672 | gas
-79.15 | 194 | 121590 | 2.9833 | 524.64 | 313.02 | 1.6761 | 1.55e-05 | 5.2e-06 | 0.012135 | 7.7532e-06 | 0.671 | gas
-69.15 | 204 | 121590 | 2.8355 | 524.11 | 312.9 | 1.675 | 1.62e-05 | 5.73e-06 | 0.012697 | 8.5438e-06 | 0.671 | gas
-59.15 | 214 | 121590 | 2.7017 | 523.66 | 312.8 | 1.6741 | 1.7e-05 | 6.28e-06 | 0.013252 | 9.3669e-06 | 0.67 | gas
-49.15 | 224 | 121590 | 2.58 | 523.29 | 312.72 | 1.6733 | 1.77e-05 | 6.84e-06 | 0.013798 | 1.022e-05 | 0.67 | gas
-39.15 | 234 | 121590 | 2.4689 | 522.98 | 312.65 | 1.6727 | 1.83e-05 | 7.43e-06 | 0.014337 | 1.1104e-05 | 0.669 | gas
-29.15 | 244 | 121590 | 2.3671 | 522.71 | 312.6 | 1.6721 | 1.9e-05 | 8.04e-06 | 0.014869 | 1.2017e-05 | 0.669 | gas
-19.15 | 254 | 121590 | 2.2733 | 522.48 | 312.55 | 1.6717 | 1.97e-05 | 8.66e-06 | 0.015393 | 1.296e-05 | 0.669 | gas
-9.15 | 264 | 121590 | 2.1867 | 522.29 | 312.52 | 1.6712 | 2.04e-05 | 9.31e-06 | 0.015911 | 1.3932e-05 | 0.668 | gas
0.85 | 274 | 121590 | 2.1065 | 522.12 | 312.48 | 1.6709 | 2.1e-05 | 9.98e-06 | 0.016422 | 1.4931e-05 | 0.668 | gas
10.85 | 284 | 121590 | 2.032 | 521.96 | 312.46 | 1.6705 | 2.17e-05 | 1.07e-05 | 0.016926 | 1.5958e-05 | 0.668 | gas
20.85 | 294 | 121590 | 1.9626 | 521.83 | 312.43 | 1.6702 | 2.23e-05 | 1.14e-05 | 0.017424 | 1.7013e-05 | 0.668 | gas
30.85 | 304 | 121590 | 1.8979 | 521.72 | 312.41 | 1.67 | 2.29e-05 | 1.21e-05 | 0.017916 | 1.8094e-05 | 0.668 | gas
40.85 | 314 | 121590 | 1.8372 | 521.61 | 312.39 | 1.6697 | 2.36e-05 | 1.28e-05 | 0.018402 | 1.9203e-05 | 0.668 | gas
50.85 | 324 | 121590 | 1.7803 | 521.52 | 312.38 | 1.6695 | 2.42e-05 | 1.36e-05 | 0.018883 | 2.0338e-05 | 0.668 | gas
60.85 | 334 | 121590 | 1.7269 | 521.43 | 312.37 | 1.6693 | 2.48e-05 | 1.43e-05 | 0.019358 | 2.1498e-05 | 0.667 | gas
70.85 | 344 | 121590 | 1.6766 | 521.36 | 312.35 | 1.6692 | 2.54e-05 | 1.51e-05 | 0.019827 | 2.2682e-05 | 0.667 | gas
80.85 | 354 | 121590 | 1.6291 | 521.29 | 312.34 | 1.669 | 2.6e-05 | 1.59e-05 | 0.020291 | 2.3893e-05 | 0.667 | gas
90.85 | 364 | 121590 | 1.5842 | 521.23 | 312.33 | 1.6688 | 2.66e-05 | 1.68e-05 | 0.02075 | 2.5129e-05 | 0.667 | gas
100.85 | 374 | 121590 | 1.5418 | 521.17 | 312.32 | 1.6687 | 2.71e-05 | 1.76e-05 | 0.021204 | 2.6388e-05 | 0.667 | gas
-189.15 | 84 | 131722.5 | 1415.8 | 1115.5 | 548.88 | 2.0323 | 0.00030423 | 2.15e-07 | 0.13006 | 8.2352e-08 | 2.61 | liquid
-183.418 | 89.732 | 131722.5 | 1380.3 | 1120.7 | 527.66 | 2.1239 | 0.00024979 | 1.81e-07 | 0.12242 | 7.9139e-08 | 2.29 | liquid
-183.418 | 89.732 | 131722.5 | 7.2566 | 574.65 | 330.64 | 1.738 | 7.36e-06 | 1.01e-06 | 0.0057214 | 1.372e-06 | 0.739 | gas
-179.15 | 94 | 131722.5 | 6.8887 | 565.37 | 326.97 | 1.7291 | 7.72e-06 | 1.12e-06 | 0.0059807 | 1.5356e-06 | 0.73 | gas
-169.15 | 104 | 131722.5 | 6.1676 | 551.18 | 321.56 | 1.7141 | 8.55e-06 | 1.39e-06 | 0.0066329 | 1.9512e-06 | 0.71 | gas
-159.15 | 114 | 131722.5 | 5.5913 | 542.77 | 318.54 | 1.7039 | 9.37e-06 | 1.68e-06 | 0.0072908 | 2.4024e-06 | 0.698 | gas
-149.15 | 124 | 131722.5 | 5.1177 | 537.38 | 316.71 | 1.6968 | 1.02e-05 | 1.99e-06 | 0.0079371 | 2.8861e-06 | 0.689 | gas
-139.15 | 134 | 131722.5 | 4.7206 | 533.71 | 315.53 | 1.6915 | 1.1e-05 | 2.33e-06 | 0.0085701 | 3.4016e-06 | 0.684 | gas
-129.15 | 144 | 131722.5 | 4.3822 | 531.1 | 314.74 | 1.6874 | 1.18e-05 | 2.68e-06 | 0.0091907 | 3.9489e-06 | 0.68 | gas
-119.15 | 154 | 131722.5 | 4.0901 | 529.19 | 314.19 | 1.6843 | 1.25e-05 | 3.07e-06 | 0.0098 | 4.5277e-06 | 0.677 | gas
-109.15 | 164 | 131722.5 | 3.8352 | 527.73 | 313.79 | 1.6818 | 1.33e-05 | 3.47e-06 | 0.010399 | 5.138e-06 | 0.675 | gas
-99.15 | 174 | 131722.5 | 3.6106 | 526.61 | 313.49 | 1.6798 | 1.41e-05 | 3.89e-06 | 0.010988 | 5.779e-06 | 0.674 | gas
-89.15 | 184 | 131722.5 | 3.4112 | 525.72 | 313.27 | 1.6782 | 1.48e-05 | 4.34e-06 | 0.011568 | 6.4505e-06 | 0.672 | gas
-79.15 | 194 | 131722.5 | 3.233 | 525.01 | 313.09 | 1.6769 | 1.55e-05 | 4.8e-06 | 0.012139 | 7.1517e-06 | 0.672 | gas
-69.15 | 204 | 131722.5 | 3.0726 | 524.42 | 312.96 | 1.6757 | 1.62e-05 | 5.29e-06 | 0.012701 | 7.8823e-06 | 0.671 | gas
-59.15 | 214 | 131722.5 | 2.9275 | 523.94 | 312.85 | 1.6747 | 1.7e-05 | 5.79e-06 | 0.013256 | 8.6424e-06 | 0.67 | gas
-49.15 | 224 | 131722.5 | 2.7956 | 523.54 | 312.76 | 1.6739 | 1.77e-05 | 6.32e-06 | 0.013802 | 9.4301e-06 | 0.67 | gas
-39.15 | 234 | 131722.5 | 2.6751 | 523.2 | 312.69 | 1.6732 | 1.83e-05 | 6.86e-06 | 0.014341 | 1.0246e-05 | 0.669 | gas
-29.15 | 244 | 131722.5 | 2.5647 | 522.91 | 312.63 | 1.6726 | 1.9e-05 | 7.42e-06 | 0.014873 | 1.109e-05 | 0.669 | gas
-19.15 | 254 | 131722.5 | 2.4631 | 522.66 | 312.58 | 1.6721 | 1.97e-05 | 8e-06 | 0.015397 | 1.196e-05 | 0.669 | gas
-9.15 | 264 | 131722.5 | 2.3692 | 522.45 | 312.54 | 1.6716 | 2.04e-05 | 8.59e-06 | 0.015914 | 1.2857e-05 | 0.669 | gas
0.85 | 274 | 131722.5 | 2.2823 | 522.26 | 312.51 | 1.6712 | 2.1e-05 | 9.21e-06 | 0.016425 | 1.378e-05 | 0.668 | gas
10.85 | 284 | 131722.5 | 2.2015 | 522.1 | 312.48 | 1.6708 | 2.17e-05 | 9.84e-06 | 0.016929 | 1.4728e-05 | 0.668 | gas
20.85 | 294 | 131722.5 | 2.1263 | 521.96 | 312.45 | 1.6705 | 2.23e-05 | 1.05e-05 | 0.017428 | 1.5703e-05 | 0.668 | gas
30.85 | 304 | 131722.5 | 2.0561 | 521.83 | 312.43 | 1.6702 | 2.29e-05 | 1.12e-05 | 0.017919 | 1.6701e-05 | 0.668 | gas
40.85 | 314 | 131722.5 | 1.9904 | 521.72 | 312.41 | 1.67 | 2.36e-05 | 1.18e-05 | 0.018405 | 1.7724e-05 | 0.668 | gas
50.85 | 324 | 131722.5 | 1.9288 | 521.62 | 312.39 | 1.6698 | 2.42e-05 | 1.25e-05 | 0.018886 | 1.8772e-05 | 0.668 | gas
60.85 | 334 | 131722.5 | 1.8709 | 521.53 | 312.38 | 1.6695 | 2.48e-05 | 1.32e-05 | 0.019361 | 1.9843e-05 | 0.668 | gas
70.85 | 344 | 131722.5 | 1.8163 | 521.45 | 312.37 | 1.6693 | 2.54e-05 | 1.4e-05 | 0.01983 | 2.0937e-05 | 0.667 | gas
80.85 | 354 | 131722.5 | 1.7649 | 521.37 | 312.35 | 1.6692 | 2.6e-05 | 1.47e-05 | 0.020294 | 2.2055e-05 | 0.667 | gas
90.85 | 364 | 131722.5 | 1.7163 | 521.31 | 312.34 | 1.669 | 2.66e-05 | 1.55e-05 | 0.020753 | 2.3195e-05 | 0.667 | gas
100.85 | 374 | 131722.5 | 1.6703 | 521.25 | 312.33 | 1.6689 | 2.71e-05 | 1.63e-05 | 0.021207 | 2.4358e-05 | 0.667 | gas
-189.15 | 84 | 141855 | 1415.8 | 1115.4 | 548.89 | 2.0321 | 0.00030426 | 2.15e-07 | 0.13007 | 8.2365e-08 | 2.61 | liquid
-182.667 | 90.483 | 141855 | 1375.6 | 1122.1 | 525.17 | 2.1366 | 0.00024385 | 1.77e-07 | 0.12143 | 7.8669e-08 | 2.25 | liquid
-182.667 | 90.483 | 141855 | 7.7678 | 577.61 | 331.5 | 1.7424 | 7.43e-06 | 9.57e-07 | 0.005784 | 1.2891e-06 | 0.742 | gas
-179.15 | 94 | 141855 | 7.4405 | 569.38 | 328.26 | 1.7345 | 7.73e-06 | 1.04e-06 | 0.005993 | 1.4146e-06 | 0.734 | gas
-169.15 | 104 | 141855 | 6.6563 | 553.79 | 322.34 | 1.718 | 8.56e-06 | 1.29e-06 | 0.0066383 | 1.8009e-06 | 0.714 | gas
-159.15 | 114 | 141855 | 6.0311 | 544.62 | 319.05 | 1.707 | 9.37e-06 | 1.55e-06 | 0.0072949 | 2.2209e-06 | 0.7 | gas
-149.15 | 124 | 141855 | 5.5182 | 538.76 | 317.07 | 1.6992 | 1.02e-05 | 1.85e-06 | 0.0079412 | 2.6711e-06 | 0.691 | gas
-139.15 | 134 | 141855 | 5.0887 | 534.78 | 315.8 | 1.6934 | 1.1e-05 | 2.16e-06 | 0.0085743 | 3.1508e-06 | 0.685 | gas
-129.15 | 144 | 141855 | 4.7231 | 531.96 | 314.94 | 1.6891 | 1.18e-05 | 2.49e-06 | 0.009195 | 3.6597e-06 | 0.681 | gas
-119.15 | 154 | 141855 | 4.4076 | 529.88 | 314.34 | 1.6857 | 1.25e-05 | 2.85e-06 | 0.0098043 | 4.198e-06 | 0.678 | gas
-109.15 | 164 | 141855 | 4.1324 | 528.31 | 313.91 | 1.683 | 1.33e-05 | 3.22e-06 | 0.010403 | 4.7651e-06 | 0.676 | gas
-99.15 | 174 | 141855 | 3.8901 | 527.1 | 313.59 | 1.6809 | 1.41e-05 | 3.61e-06 | 0.010992 | 5.3607e-06 | 0.674 | gas
-89.15 | 184 | 141855 | 3.675 | 526.14 | 313.35 | 1.6791 | 1.48e-05 | 4.03e-06 | 0.011572 | 5.9848e-06 | 0.673 | gas
-79.15 | 194 | 141855 | 3.4828 | 525.37 | 313.16 | 1.6776 | 1.55e-05 | 4.46e-06 | 0.012143 | 6.6364e-06 | 0.672 | gas
-69.15 | 204 | 141855 | 3.3098 | 524.74 | 313.02 | 1.6764 | 1.63e-05 | 4.91e-06 | 0.012705 | 7.3152e-06 | 0.671 | gas
-59.15 | 214 | 141855 | 3.1534 | 524.22 | 312.9 | 1.6754 | 1.7e-05 | 5.38e-06 | 0.01326 | 8.0214e-06 | 0.67 | gas
-49.15 | 224 | 141855 | 3.0112 | 523.79 | 312.81 | 1.6745 | 1.77e-05 | 5.86e-06 | 0.013806 | 8.7533e-06 | 0.67 | gas
-39.15 | 234 | 141855 | 2.8814 | 523.42 | 312.73 | 1.6737 | 1.84e-05 | 6.37e-06 | 0.014345 | 9.5115e-06 | 0.67 | gas
-29.15 | 244 | 141855 | 2.7624 | 523.11 | 312.67 | 1.673 | 1.9e-05 | 6.89e-06 | 0.014876 | 1.0294e-05 | 0.669 | gas
-19.15 | 254 | 141855 | 2.6529 | 522.84 | 312.61 | 1.6725 | 1.97e-05 | 7.43e-06 | 0.0154 | 1.1103e-05 | 0.669 | gas
-9.15 | 264 | 141855 | 2.5517 | 522.61 | 312.57 | 1.672 | 2.04e-05 | 7.98e-06 | 0.015918 | 1.1937e-05 | 0.669 | gas
0.85 | 274 | 141855 | 2.4581 | 522.41 | 312.53 | 1.6716 | 2.1e-05 | 8.55e-06 | 0.016428 | 1.2793e-05 | 0.668 | gas
10.85 | 284 | 141855 | 2.3711 | 522.24 | 312.5 | 1.6712 | 2.17e-05 | 9.14e-06 | 0.016933 | 1.3675e-05 | 0.668 | gas
20.85 | 294 | 141855 | 2.2901 | 522.08 | 312.47 | 1.6708 | 2.23e-05 | 9.74e-06 | 0.017431 | 1.4579e-05 | 0.668 | gas
30.85 | 304 | 141855 | 2.2144 | 521.95 | 312.45 | 1.6705 | 2.29e-05 | 1.04e-05 | 0.017923 | 1.5507e-05 | 0.668 | gas
40.85 | 314 | 141855 | 2.1436 | 521.82 | 312.43 | 1.6702 | 2.36e-05 | 1.1e-05 | 0.018409 | 1.6458e-05 | 0.668 | gas
50.85 | 324 | 141855 | 2.0772 | 521.72 | 312.41 | 1.67 | 2.42e-05 | 1.16e-05 | 0.018889 | 1.743e-05 | 0.668 | gas
60.85 | 334 | 141855 | 2.0148 | 521.62 | 312.39 | 1.6698 | 2.48e-05 | 1.23e-05 | 0.019363 | 1.8424e-05 | 0.668 | gas
70.85 | 344 | 141855 | 1.9561 | 521.53 | 312.38 | 1.6695 | 2.54e-05 | 1.3e-05 | 0.019833 | 1.9441e-05 | 0.667 | gas
80.85 | 354 | 141855 | 1.9007 | 521.45 | 312.37 | 1.6693 | 2.6e-05 | 1.37e-05 | 0.020297 | 2.0479e-05 | 0.667 | gas
90.85 | 364 | 141855 | 1.8483 | 521.38 | 312.36 | 1.6692 | 2.66e-05 | 1.44e-05 | 0.020756 | 2.1539e-05 | 0.667 | gas
100.85 | 374 | 141855 | 1.7988 | 521.32 | 312.35 | 1.669 | 2.71e-05 | 1.51e-05 | 0.02121 | 2.2618e-05 | 0.667 | gas
-189.15 | 84 | 151987.5 | 1415.8 | 1115.4 | 548.91 | 2.032 | 0.00030429 | 2.15e-07 | 0.13007 | 8.2365e-08 | 2.61 | liquid
-181.956 | 91.194 | 151987.5 | 1371.1 | 1123.6 | 522.87 | 2.1489 | 0.00023842 | 1.74e-07 | 0.12048 | 7.8205e-08 | 2.22 | liquid
-181.956 | 91.194 | 151987.5 | 8.2763 | 580.52 | 332.33 | 1.7468 | 7.5e-06 | 9.06e-07 | 0.005844 | 1.2164e-06 | 0.745 | gas
-179.15 | 94 | 151987.5 | 7.9958 | 573.48 | 329.57 | 1.7401 | 7.73e-06 | 9.67e-07 | 0.0060068 | 1.31e-06 | 0.738 | gas
-169.15 | 104 | 151987.5 | 7.1471 | 556.45 | 323.13 | 1.7221 | 8.56e-06 | 1.2e-06 | 0.0066442 | 1.6707e-06 | 0.717 | gas
-159.15 | 114 | 151987.5 | 6.4723 | 546.49 | 319.57 | 1.7101 | 9.38e-06 | 1.45e-06 | 0.0072993 | 2.0637e-06 | 0.702 | gas
-149.15 | 124 | 151987.5 | 5.9198 | 540.15 | 317.43 | 1.7016 | 1.02e-05 | 1.72e-06 | 0.0079454 | 2.4848e-06 | 0.693 | gas
-139.15 | 134 | 151987.5 | 5.4577 | 535.86 | 316.06 | 1.6954 | 1.1e-05 | 2.01e-06 | 0.0085785 | 2.9333e-06 | 0.686 | gas
-129.15 | 144 | 151987.5 | 5.0645 | 532.82 | 315.14 | 1.6907 | 1.18e-05 | 2.32e-06 | 0.0091993 | 3.4091e-06 | 0.682 | gas
-119.15 | 154 | 151987.5 | 4.7255 | 530.58 | 314.5 | 1.6871 | 1.25e-05 | 2.66e-06 | 0.0098086 | 3.9121e-06 | 0.679 | gas
-109.15 | 164 | 151987.5 | 4.43 | 528.9 | 314.03 | 1.6842 | 1.33e-05 | 3e-06 | 0.010407 | 4.4417e-06 | 0.676 | gas
-99.15 | 174 | 151987.5 | 4.1699 | 527.59 | 313.69 | 1.6819 | 1.41e-05 | 3.37e-06 | 0.010996 | 4.9982e-06 | 0.675 | gas
-89.15 | 184 | 151987.5 | 3.939 | 526.56 | 313.43 | 1.68 | 1.48e-05 | 3.76e-06 | 0.011576 | 5.5812e-06 | 0.673 | gas
-79.15 | 194 | 151987.5 | 3.7327 | 525.73 | 313.23 | 1.6784 | 1.55e-05 | 4.16e-06 | 0.012147 | 6.1899e-06 | 0.672 | gas
-69.15 | 204 | 151987.5 | 3.5472 | 525.06 | 313.07 | 1.6771 | 1.63e-05 | 4.58e-06 | 0.012709 | 6.8237e-06 | 0.671 | gas
-59.15 | 214 | 151987.5 | 3.3794 | 524.5 | 312.95 | 1.676 | 1.7e-05 | 5.02e-06 | 0.013263 | 7.4827e-06 | 0.671 | gas
-49.15 | 224 | 151987.5 | 3.2269 | 524.04 | 312.85 | 1.6751 | 1.77e-05 | 5.47e-06 | 0.01381 | 8.1667e-06 | 0.67 | gas
-39.15 | 234 | 151987.5 | 3.0877 | 523.64 | 312.77 | 1.6742 | 1.84e-05 | 5.94e-06 | 0.014348 | 8.8741e-06 | 0.67 | gas
-29.15 | 244 | 151987.5 | 2.9601 | 523.31 | 312.7 | 1.6735 | 1.9e-05 | 6.43e-06 | 0.01488 | 9.6059e-06 | 0.669 | gas
-19.15 | 254 | 151987.5 | 2.8427 | 523.02 | 312.64 | 1.6729 | 1.97e-05 | 6.93e-06 | 0.015404 | 1.0361e-05 | 0.669 | gas
-9.15 | 264 | 151987.5 | 2.7343 | 522.78 | 312.59 | 1.6724 | 2.04e-05 | 7.45e-06 | 0.015921 | 1.1138e-05 | 0.669 | gas
0.85 | 274 | 151987.5 | 2.6339 | 522.56 | 312.55 | 1.6719 | 2.1e-05 | 7.98e-06 | 0.016432 | 1.1939e-05 | 0.669 | gas
10.85 | 284 | 151987.5 | 2.5406 | 522.37 | 312.52 | 1.6715 | 2.17e-05 | 8.53e-06 | 0.016936 | 1.2761e-05 | 0.668 | gas
20.85 | 294 | 151987.5 | 2.4538 | 522.21 | 312.49 | 1.6711 | 2.23e-05 | 9.09e-06 | 0.017434 | 1.3605e-05 | 0.668 | gas
30.85 | 304 | 151987.5 | 2.3727 | 522.06 | 312.47 | 1.6708 | 2.29e-05 | 9.67e-06 | 0.017926 | 1.4472e-05 | 0.668 | gas
40.85 | 314 | 151987.5 | 2.2968 | 521.93 | 312.44 | 1.6705 | 2.36e-05 | 1.03e-05 | 0.018412 | 1.5359e-05 | 0.668 | gas
50.85 | 324 | 151987.5 | 2.2257 | 521.81 | 312.42 | 1.6702 | 2.42e-05 | 1.09e-05 | 0.018892 | 1.6267e-05 | 0.668 | gas
60.85 | 334 | 151987.5 | 2.1588 | 521.71 | 312.41 | 1.67 | 2.48e-05 | 1.15e-05 | 0.019366 | 1.7195e-05 | 0.668 | gas
70.85 | 344 | 151987.5 | 2.0959 | 521.62 | 312.39 | 1.6698 | 2.54e-05 | 1.21e-05 | 0.019836 | 1.8144e-05 | 0.668 | gas
80.85 | 354 | 151987.5 | 2.0365 | 521.53 | 312.38 | 1.6695 | 2.6e-05 | 1.28e-05 | 0.0203 | 1.9113e-05 | 0.667 | gas
90.85 | 364 | 151987.5 | 1.9804 | 521.46 | 312.37 | 1.6694 | 2.66e-05 | 1.34e-05 | 0.020758 | 2.0101e-05 | 0.667 | gas
100.85 | 374 | 151987.5 | 1.9273 | 521.39 | 312.36 | 1.6692 | 2.72e-05 | 1.41e-05 | 0.021212 | 2.1109e-05 | 0.667 | gas
-189.15 | 84 | 162120 | 1415.8 | 1115.4 | 548.92 | 2.032 | 0.00030432 | 2.15e-07 | 0.13008 | 8.2372e-08 | 2.61 | liquid
-181.281 | 91.869 | 162120 | 1366.8 | 1125.2 | 520.72 | 2.1609 | 0.00023343 | 1.71e-07 | 0.11958 | 7.7754e-08 | 2.2 | liquid
-181.281 | 91.869 | 162120 | 8.7825 | 583.39 | 333.14 | 1.7512 | 7.56e-06 | 8.61e-07 | 0.005902 | 1.1519e-06 | 0.747 | gas
-179.15 | 94 | 162120 | 8.5547 | 577.68 | 330.92 | 1.7457 | 7.74e-06 | 9.05e-07 | 0.0060224 | 1.2186e-06 | 0.742 | gas
-169.15 | 104 | 162120 | 7.6401 | 559.14 | 323.93 | 1.7261 | 8.57e-06 | 1.12e-06 | 0.0066507 | 1.5568e-06 | 0.72 | gas
-159.15 | 114 | 162120 | 6.915 | 548.38 | 320.09 | 1.7132 | 9.39e-06 | 1.36e-06 | 0.0073039 | 1.9261e-06 | 0.705 | gas
-149.15 | 124 | 162120 | 6.3224 | 541.55 | 317.8 | 1.7041 | 1.02e-05 | 1.61e-06 | 0.0079497 | 2.3218e-06 | 0.694 | gas
-139.15 | 134 | 162120 | 5.8273 | 536.94 | 316.33 | 1.6974 | 1.1e-05 | 1.89e-06 | 0.0085829 | 2.7431e-06 | 0.688 | gas
-129.15 | 144 | 162120 | 5.4065 | 533.68 | 315.34 | 1.6924 | 1.18e-05 | 2.18e-06 | 0.0092037 | 3.1898e-06 | 0.683 | gas
-119.15 | 154 | 162120 | 5.0439 | 531.29 | 314.65 | 1.6885 | 1.26e-05 | 2.49e-06 | 0.009813 | 3.6619e-06 | 0.68 | gas
-109.15 | 164 | 162120 | 4.7279 | 529.48 | 314.16 | 1.6854 | 1.33e-05 | 2.82e-06 | 0.010412 | 4.1593e-06 | 0.677 | gas
-99.15 | 174 | 162120 | 4.4499 | 528.08 | 313.79 | 1.6829 | 1.41e-05 | 3.16e-06 | 0.011001 | 4.6815e-06 | 0.675 | gas
-89.15 | 184 | 162120 | 4.2032 | 526.98 | 313.51 | 1.6809 | 1.48e-05 | 3.52e-06 | 0.01158 | 5.228e-06 | 0.674 | gas
-79.15 | 194 | 162120 | 3.9829 | 526.1 | 313.3 | 1.6792 | 1.55e-05 | 3.9e-06 | 0.012151 | 5.7989e-06 | 0.673 | gas
-69.15 | 204 | 162120 | 3.7847 | 525.38 | 313.13 | 1.6778 | 1.63e-05 | 4.3e-06 | 0.012713 | 6.3936e-06 | 0.672 | gas
-59.15 | 214 | 162120 | 3.6056 | 524.78 | 313 | 1.6766 | 1.7e-05 | 4.71e-06 | 0.013267 | 7.0116e-06 | 0.671 | gas
-49.15 | 224 | 162120 | 3.4428 | 524.29 | 312.89 | 1.6756 | 1.77e-05 | 5.13e-06 | 0.013813 | 7.6525e-06 | 0.67 | gas
-39.15 | 234 | 162120 | 3.2941 | 523.87 | 312.8 | 1.6748 | 1.84e-05 | 5.57e-06 | 0.014352 | 8.3167e-06 | 0.67 | gas
-29.15 | 244 | 162120 | 3.1579 | 523.51 | 312.73 | 1.674 | 1.9e-05 | 6.03e-06 | 0.014883 | 9.0026e-06 | 0.67 | gas
-19.15 | 254 | 162120 | 3.0326 | 523.2 | 312.67 | 1.6733 | 1.97e-05 | 6.5e-06 | 0.015407 | 9.7104e-06 | 0.669 | gas
-9.15 | 264 | 162120 | 2.9169 | 522.94 | 312.62 | 1.6728 | 2.04e-05 | 6.98e-06 | 0.015925 | 1.044e-05 | 0.669 | gas
0.85 | 274 | 162120 | 2.8097 | 522.71 | 312.58 | 1.6722 | 2.1e-05 | 7.48e-06 | 0.016435 | 1.1191e-05 | 0.669 | gas
10.85 | 284 | 162120 | 2.7102 | 522.51 | 312.54 | 1.6718 | 2.17e-05 | 8e-06 | 0.016939 | 1.1962e-05 | 0.668 | gas
20.85 | 294 | 162120 | 2.6176 | 522.33 | 312.51 | 1.6714 | 2.23e-05 | 8.52e-06 | 0.017437 | 1.2753e-05 | 0.668 | gas
30.85 | 304 | 162120 | 2.531 | 522.18 | 312.48 | 1.6711 | 2.29e-05 | 9.06e-06 | 0.017929 | 1.3566e-05 | 0.668 | gas
40.85 | 314 | 162120 | 2.4501 | 522.04 | 312.46 | 1.6707 | 2.36e-05 | 9.62e-06 | 0.018415 | 1.4397e-05 | 0.668 | gas
50.85 | 324 | 162120 | 2.3742 | 521.91 | 312.44 | 1.6704 | 2.42e-05 | 1.02e-05 | 0.018895 | 1.5249e-05 | 0.668 | gas
60.85 | 334 | 162120 | 2.3028 | 521.8 | 312.42 | 1.6702 | 2.48e-05 | 1.08e-05 | 0.019369 | 1.6119e-05 | 0.668 | gas
70.85 | 344 | 162120 | 2.2357 | 521.7 | 312.4 | 1.67 | 2.54e-05 | 1.14e-05 | 0.019838 | 1.7008e-05 | 0.668 | gas
80.85 | 354 | 162120 | 2.1723 | 521.61 | 312.39 | 1.6697 | 2.6e-05 | 1.2e-05 | 0.020302 | 1.7917e-05 | 0.668 | gas
90.85 | 364 | 162120 | 2.1125 | 521.53 | 312.38 | 1.6695 | 2.66e-05 | 1.26e-05 | 0.020761 | 1.8844e-05 | 0.667 | gas
100.85 | 374 | 162120 | 2.0558 | 521.46 | 312.37 | 1.6694 | 2.72e-05 | 1.32e-05 | 0.021215 | 1.979e-05 | 0.667 | gas
-189.15 | 84 | 172252.5 | 1415.9 | 1115.3 | 548.93 | 2.0318 | 0.00030435 | 2.15e-07 | 0.13009 | 8.238e-08 | 2.61 | liquid
-180.636 | 92.514 | 172252.5 | 1362.7 | 1126.8 | 518.71 | 2.1723 | 0.00022882 | 1.68e-07 | 0.11873 | 7.7324e-08 | 2.17 | liquid
-180.636 | 92.514 | 172252.5 | 9.2864 | 586.23 | 333.93 | 1.7555 | 7.62e-06 | 8.21e-07 | 0.0059579 | 1.0944e-06 | 0.75 | gas
-179.15 | 94 | 172252.5 | 9.117 | 581.98 | 332.29 | 1.7514 | 7.75e-06 | 8.5e-07 | 0.0060396 | 1.1383e-06 | 0.746 | gas
-169.15 | 104 | 172252.5 | 8.1353 | 561.88 | 324.74 | 1.7302 | 8.57e-06 | 1.05e-06 | 0.0066578 | 1.4565e-06 | 0.724 | gas
-159.15 | 114 | 172252.5 | 7.3592 | 550.29 | 320.62 | 1.7163 | 9.39e-06 | 1.28e-06 | 0.0073088 | 1.8048e-06 | 0.707 | gas
-149.15 | 124 | 172252.5 | 6.7261 | 542.96 | 318.16 | 1.7066 | 1.02e-05 | 1.52e-06 | 0.0079541 | 2.178e-06 | 0.696 | gas
-139.15 | 134 | 172252.5 | 6.1977 | 538.03 | 316.59 | 1.6995 | 1.1e-05 | 1.77e-06 | 0.0085873 | 2.5753e-06 | 0.689 | gas
-129.15 | 144 | 172252.5 | 5.749 | 534.54 | 315.54 | 1.694 | 1.18e-05 | 2.05e-06 | 0.0092081 | 2.9964e-06 | 0.684 | gas
-119.15 | 154 | 172252.5 | 5.3626 | 531.99 | 314.81 | 1.6899 | 1.26e-05 | 2.34e-06 | 0.0098174 | 3.4413e-06 | 0.68 | gas
-109.15 | 164 | 172252.5 | 5.0261 | 530.07 | 314.28 | 1.6866 | 1.33e-05 | 2.65e-06 | 0.010416 | 3.9096e-06 | 0.678 | gas
-99.15 | 174 | 172252.5 | 4.7301 | 528.58 | 313.89 | 1.684 | 1.41e-05 | 2.97e-06 | 0.011005 | 4.4016e-06 | 0.676 | gas
-89.15 | 184 | 172252.5 | 4.4676 | 527.4 | 313.6 | 1.6818 | 1.48e-05 | 3.31e-06 | 0.011584 | 4.9164e-06 | 0.674 | gas
-79.15 | 194 | 172252.5 | 4.2332 | 526.46 | 313.37 | 1.68 | 1.55e-05 | 3.67e-06 | 0.012155 | 5.4541e-06 | 0.673 | gas
-69.15 | 204 | 172252.5 | 4.0224 | 525.7 | 313.19 | 1.6785 | 1.63e-05 | 4.04e-06 | 0.012717 | 6.014e-06 | 0.672 | gas
-59.15 | 214 | 172252.5 | 3.8318 | 525.06 | 313.05 | 1.6772 | 1.7e-05 | 4.43e-06 | 0.013271 | 6.5962e-06 | 0.671 | gas
-49.15 | 224 | 172252.5 | 3.6587 | 524.53 | 312.94 | 1.6761 | 1.77e-05 | 4.83e-06 | 0.013817 | 7.1997e-06 | 0.671 | gas
-39.15 | 234 | 172252.5 | 3.5006 | 524.09 | 312.84 | 1.6753 | 1.84e-05 | 5.24e-06 | 0.014356 | 7.825e-06 | 0.67 | gas
-29.15 | 244 | 172252.5 | 3.3558 | 523.71 | 312.77 | 1.6744 | 1.9e-05 | 5.67e-06 | 0.014887 | 8.4707e-06 | 0.67 | gas
-19.15 | 254 | 172252.5 | 3.2225 | 523.39 | 312.7 | 1.6738 | 1.97e-05 | 6.12e-06 | 0.015411 | 9.1372e-06 | 0.669 | gas
-9.15 | 264 | 172252.5 | 3.0995 | 523.1 | 312.65 | 1.6731 | 2.04e-05 | 6.57e-06 | 0.015928 | 9.8239e-06 | 0.669 | gas
0.85 | 274 | 172252.5 | 2.9856 | 522.86 | 312.6 | 1.6726 | 2.1e-05 | 7.04e-06 | 0.016438 | 1.053e-05 | 0.669 | gas
10.85 | 284 | 172252.5 | 2.8798 | 522.65 | 312.56 | 1.6722 | 2.17e-05 | 7.53e-06 | 0.016942 | 1.1256e-05 | 0.669 | gas
20.85 | 294 | 172252.5 | 2.7813 | 522.46 | 312.53 | 1.6717 | 2.23e-05 | 8.02e-06 | 0.01744 | 1.2002e-05 | 0.668 | gas
30.85 | 304 | 172252.5 | 2.6894 | 522.29 | 312.5 | 1.6713 | 2.29e-05 | 8.53e-06 | 0.017932 | 1.2766e-05 | 0.668 | gas
40.85 | 314 | 172252.5 | 2.6033 | 522.14 | 312.48 | 1.671 | 2.36e-05 | 9.05e-06 | 0.018418 | 1.355e-05 | 0.668 | gas
50.85 | 324 | 172252.5 | 2.5226 | 522.01 | 312.45 | 1.6707 | 2.42e-05 | 9.58e-06 | 0.018898 | 1.4351e-05 | 0.668 | gas
60.85 | 334 | 172252.5 | 2.4468 | 521.89 | 312.43 | 1.6704 | 2.48e-05 | 1.01e-05 | 0.019372 | 1.517e-05 | 0.668 | gas
70.85 | 344 | 172252.5 | 2.3754 | 521.79 | 312.42 | 1.6702 | 2.54e-05 | 1.07e-05 | 0.019841 | 1.6008e-05 | 0.668 | gas
80.85 | 354 | 172252.5 | 2.3081 | 521.69 | 312.4 | 1.6699 | 2.6e-05 | 1.13e-05 | 0.020305 | 1.6863e-05 | 0.668 | gas
90.85 | 364 | 172252.5 | 2.2445 | 521.6 | 312.39 | 1.6697 | 2.66e-05 | 1.18e-05 | 0.020764 | 1.7736e-05 | 0.667 | gas
100.85 | 374 | 172252.5 | 2.1844 | 521.53 | 312.38 | 1.6695 | 2.72e-05 | 1.24e-05 | 0.021218 | 1.8625e-05 | 0.667 | gas
-189.15 | 84 | 182385 | 1415.9 | 1115.3 | 548.94 | 2.0317 | 0.00030438 | 2.15e-07 | 0.1301 | 8.2386e-08 | 2.61 | liquid
-180.02 | 93.13 | 182385 | 1358.8 | 1128.4 | 516.82 | 2.1834 | 0.00022455 | 1.65e-07 | 0.11791 | 7.6901e-08 | 2.15 | liquid
-180.02 | 93.13 | 182385 | 9.7884 | 589.02 | 334.7 | 1.7598 | 7.68e-06 | 7.85e-07 | 0.0060122 | 1.0428e-06 | 0.753 | gas
-179.15 | 94 | 182385 | 9.6831 | 586.38 | 333.69 | 1.7573 | 7.75e-06 | 8.01e-07 | 0.0060585 | 1.067e-06 | 0.75 | gas
-169.15 | 104 | 182385 | 8.6328 | 564.66 | 325.56 | 1.7344 | 8.58e-06 | 9.94e-07 | 0.0066655 | 1.3674e-06 | 0.727 | gas
-159.15 | 114 | 182385 | 7.8049 | 552.22 | 321.15 | 1.7195 | 9.4e-06 | 1.2e-06 | 0.0073139 | 1.6969e-06 | 0.71 | gas
-149.15 | 124 | 182385 | 7.1308 | 544.38 | 318.53 | 1.709 | 1.02e-05 | 1.43e-06 | 0.0079587 | 2.0502e-06 | 0.698 | gas
-139.15 | 134 | 182385 | 6.5688 | 539.12 | 316.86 | 1.7014 | 1.1e-05 | 1.67e-06 | 0.0085918 | 2.4261e-06 | 0.69 | gas
-129.15 | 144 | 182385 | 6.0921 | 535.41 | 315.74 | 1.6957 | 1.18e-05 | 1.93e-06 | 0.0092126 | 2.8244e-06 | 0.685 | gas
-119.15 | 154 | 182385 | 5.6818 | 532.7 | 314.96 | 1.6913 | 1.26e-05 | 2.21e-06 | 0.0098219 | 3.2451e-06 | 0.681 | gas
-109.15 | 164 | 182385 | 5.3247 | 530.65 | 314.4 | 1.6878 | 1.33e-05 | 2.5e-06 | 0.010421 | 3.6881e-06 | 0.678 | gas
-99.15 | 174 | 182385 | 5.0106 | 529.07 | 313.99 | 1.685 | 1.41e-05 | 2.81e-06 | 0.011009 | 4.1528e-06 | 0.676 | gas
-89.15 | 184 | 182385 | 4.7322 | 527.83 | 313.68 | 1.6827 | 1.48e-05 | 3.13e-06 | 0.011589 | 4.6397e-06 | 0.675 | gas
-79.15 | 194 | 182385 | 4.4836 | 526.83 | 313.44 | 1.6808 | 1.55e-05 | 3.47e-06 | 0.012159 | 5.1476e-06 | 0.673 | gas
-69.15 | 204 | 182385 | 4.2601 | 526.01 | 313.25 | 1.6792 | 1.63e-05 | 3.82e-06 | 0.012721 | 5.6768e-06 | 0.672 | gas
-59.15 | 214 | 182385 | 4.0581 | 525.34 | 313.1 | 1.6779 | 1.7e-05 | 4.18e-06 | 0.013275 | 6.2269e-06 | 0.672 | gas
-49.15 | 224 | 182385 | 3.8746 | 524.78 | 312.98 | 1.6767 | 1.77e-05 | 4.56e-06 | 0.013821 | 6.7973e-06 | 0.671 | gas
-39.15 | 234 | 182385 | 3.7072 | 524.31 | 312.88 | 1.6758 | 1.84e-05 | 4.95e-06 | 0.014359 | 7.3874e-06 | 0.67 | gas
-29.15 | 244 | 182385 | 3.5537 | 523.91 | 312.8 | 1.6749 | 1.9e-05 | 5.36e-06 | 0.01489 | 7.9976e-06 | 0.67 | gas
-19.15 | 254 | 182385 | 3.4125 | 523.57 | 312.73 | 1.6742 | 1.97e-05 | 5.78e-06 | 0.015414 | 8.6272e-06 | 0.67 | gas
-9.15 | 264 | 182385 | 3.2822 | 523.27 | 312.67 | 1.6736 | 2.04e-05 | 6.21e-06 | 0.015931 | 9.2758e-06 | 0.669 | gas
0.85 | 274 | 182385 | 3.1615 | 523.01 | 312.63 | 1.6729 | 2.1e-05 | 6.65e-06 | 0.016442 | 9.9438e-06 | 0.669 | gas
10.85 | 284 | 182385 | 3.0495 | 522.78 | 312.58 | 1.6725 | 2.17e-05 | 7.11e-06 | 0.016946 | 1.063e-05 | 0.669 | gas
20.85 | 294 | 182385 | 2.9451 | 522.58 | 312.55 | 1.672 | 2.23e-05 | 7.58e-06 | 0.017443 | 1.1334e-05 | 0.668 | gas
30.85 | 304 | 182385 | 2.8477 | 522.41 | 312.52 | 1.6716 | 2.29e-05 | 8.06e-06 | 0.017935 | 1.2056e-05 | 0.668 | gas
40.85 | 314 | 182385 | 2.7566 | 522.25 | 312.49 | 1.6713 | 2.36e-05 | 8.55e-06 | 0.018421 | 1.2796e-05 | 0.668 | gas
50.85 | 324 | 182385 | 2.6711 | 522.11 | 312.47 | 1.6709 | 2.42e-05 | 9.05e-06 | 0.018901 | 1.3553e-05 | 0.668 | gas
60.85 | 334 | 182385 | 2.5908 | 521.99 | 312.45 | 1.6706 | 2.48e-05 | 9.57e-06 | 0.019375 | 1.4327e-05 | 0.668 | gas
70.85 | 344 | 182385 | 2.5152 | 521.87 | 312.43 | 1.6704 | 2.54e-05 | 1.01e-05 | 0.019844 | 1.5118e-05 | 0.668 | gas
80.85 | 354 | 182385 | 2.444 | 521.77 | 312.41 | 1.6701 | 2.6e-05 | 1.06e-05 | 0.020308 | 1.5925e-05 | 0.668 | gas
90.85 | 364 | 182385 | 2.3766 | 521.68 | 312.4 | 1.6699 | 2.66e-05 | 1.12e-05 | 0.020767 | 1.675e-05 | 0.668 | gas
100.85 | 374 | 182385 | 2.3129 | 521.6 | 312.39 | 1.6697 | 2.72e-05 | 1.17e-05 | 0.021221 | 1.759e-05 | 0.667 | gas
-189.15 | 84 | 192517.5 | 1415.9 | 1115.2 | 548.96 | 2.0315 | 0.00030441 | 2.15e-07 | 0.1301 | 8.2393e-08 | 2.61 | liquid
-179.428 | 93.722 | 192517.5 | 1355 | 1130.1 | 515.03 | 2.1942 | 0.00022056 | 1.63e-07 | 0.11712 | 7.6485e-08 | 2.13 | liquid
-179.428 | 93.722 | 192517.5 | 10.289 | 591.79 | 335.46 | 1.7641 | 7.74e-06 | 7.52e-07 | 0.0060648 | 9.9604e-07 | 0.755 | gas
-179.15 | 94 | 192517.5 | 10.253 | 590.9 | 335.12 | 1.7632 | 7.76e-06 | 7.57e-07 | 0.0060792 | 1.0034e-06 | 0.754 | gas
-169.15 | 104 | 192517.5 | 9.1325 | 567.48 | 326.39 | 1.7387 | 8.59e-06 | 9.4e-07 | 0.0066738 | 1.2878e-06 | 0.73 | gas
-159.15 | 114 | 192517.5 | 8.2521 | 554.16 | 321.69 | 1.7227 | 9.4e-06 | 1.14e-06 | 0.0073193 | 1.6006e-06 | 0.712 | gas
-149.15 | 124 | 192517.5 | 7.5365 | 545.82 | 318.9 | 1.7116 | 1.02e-05 | 1.35e-06 | 0.0079635 | 1.9359e-06 | 0.7 | gas
-139.15 | 134 | 192517.5 | 6.9407 | 540.22 | 317.13 | 1.7035 | 1.1e-05 | 1.59e-06 | 0.0085964 | 2.2927e-06 | 0.692 | gas
-129.15 | 144 | 192517.5 | 6.4357 | 536.28 | 315.94 | 1.6974 | 1.18e-05 | 1.83e-06 | 0.0092171 | 2.6706e-06 | 0.686 | gas
-119.15 | 154 | 192517.5 | 6.0014 | 533.41 | 315.12 | 1.6927 | 1.26e-05 | 2.09e-06 | 0.0098264 | 3.0696e-06 | 0.682 | gas
-109.15 | 164 | 192517.5 | 5.6235 | 531.24 | 314.53 | 1.689 | 1.33e-05 | 2.37e-06 | 0.010425 | 3.4896e-06 | 0.679 | gas
-99.15 | 174 | 192517.5 | 5.2914 | 529.57 | 314.09 | 1.686 | 1.41e-05 | 2.66e-06 | 0.011014 | 3.9305e-06 | 0.677 | gas
-89.15 | 184 | 192517.5 | 4.997 | 528.25 | 313.76 | 1.6836 | 1.48e-05 | 2.96e-06 | 0.011593 | 4.3918e-06 | 0.675 | gas
-79.15 | 194 | 192517.5 | 4.7342 | 527.19 | 313.51 | 1.6816 | 1.55e-05 | 3.28e-06 | 0.012163 | 4.8733e-06 | 0.674 | gas
-69.15 | 204 | 192517.5 | 4.498 | 526.33 | 313.31 | 1.6799 | 1.63e-05 | 3.62e-06 | 0.012725 | 5.375e-06 | 0.673 | gas
-59.15 | 214 | 192517.5 | 4.2846 | 525.62 | 313.15 | 1.6785 | 1.7e-05 | 3.96e-06 | 0.013279 | 5.8963e-06 | 0.672 | gas
-49.15 | 224 | 192517.5 | 4.0907 | 525.03 | 313.02 | 1.6773 | 1.77e-05 | 4.32e-06 | 0.013825 | 6.437e-06 | 0.671 | gas
-39.15 | 234 | 192517.5 | 3.9138 | 524.53 | 312.92 | 1.6762 | 1.84e-05 | 4.69e-06 | 0.014363 | 6.9964e-06 | 0.671 | gas
-29.15 | 244 | 192517.5 | 3.7517 | 524.11 | 312.83 | 1.6754 | 1.9e-05 | 5.08e-06 | 0.014894 | 7.5746e-06 | 0.67 | gas
-19.15 | 254 | 192517.5 | 3.6026 | 523.75 | 312.76 | 1.6746 | 1.97e-05 | 5.47e-06 | 0.015418 | 8.1712e-06 | 0.67 | gas
-9.15 | 264 | 192517.5 | 3.4649 | 523.43 | 312.7 | 1.6739 | 2.04e-05 | 5.88e-06 | 0.015935 | 8.7862e-06 | 0.669 | gas
0.85 | 274 | 192517.5 | 3.3375 | 523.16 | 312.65 | 1.6733 | 2.1e-05 | 6.3e-06 | 0.016445 | 9.4184e-06 | 0.669 | gas
10.85 | 284 | 192517.5 | 3.2192 | 522.92 | 312.61 | 1.6728 | 2.17e-05 | 6.73e-06 | 0.016949 | 1.0068e-05 | 0.669 | gas
20.85 | 294 | 192517.5 | 3.109 | 522.71 | 312.57 | 1.6723 | 2.23e-05 | 7.18e-06 | 0.017447 | 1.0736e-05 | 0.669 | gas
30.85 | 304 | 192517.5 | 3.0061 | 522.52 | 312.54 | 1.6719 | 2.29e-05 | 7.63e-06 | 0.017938 | 1.142e-05 | 0.668 | gas
40.85 | 314 | 192517.5 | 2.9099 | 522.36 | 312.51 | 1.6715 | 2.36e-05 | 8.1e-06 | 0.018424 | 1.2121e-05 | 0.668 | gas
50.85 | 324 | 192517.5 | 2.8197 | 522.21 | 312.48 | 1.6712 | 2.42e-05 | 8.58e-06 | 0.018904 | 1.2838e-05 | 0.668 | gas
60.85 | 334 | 192517.5 | 2.7349 | 522.08 | 312.46 | 1.6709 | 2.48e-05 | 9.06e-06 | 0.019378 | 1.3572e-05 | 0.668 | gas
70.85 | 344 | 192517.5 | 2.6551 | 521.96 | 312.44 | 1.6706 | 2.54e-05 | 9.56e-06 | 0.019847 | 1.4321e-05 | 0.668 | gas
80.85 | 354 | 192517.5 | 2.5798 | 521.85 | 312.43 | 1.6703 | 2.6e-05 | 1.01e-05 | 0.020311 | 1.5087e-05 | 0.668 | gas
90.85 | 364 | 192517.5 | 2.5087 | 521.75 | 312.41 | 1.6701 | 2.66e-05 | 1.06e-05 | 0.02077 | 1.5868e-05 | 0.668 | gas
100.85 | 374 | 192517.5 | 2.4414 | 521.67 | 312.4 | 1.6699 | 2.72e-05 | 1.11e-05 | 0.021223 | 1.6664e-05 | 0.668 | gas
-189.15 | 84 | 202650 | 1415.9 | 1115.2 | 548.97 | 2.0314 | 0.00030443 | 2.15e-07 | 0.13011 | 8.24e-08 | 2.61 | liquid
-179.15 | 94 | 202650 | 1353.2 | 1130.8 | 514.21 | 2.1991 | 0.00021874 | 1.62e-07 | 0.11676 | 7.6304e-08 | 2.12 | liquid
-178.86 | 94.29 | 202650 | 1351.4 | 1131.7 | 513.34 | 2.2046 | 0.00021683 | 1.6e-07 | 0.11637 | 7.609e-08 | 2.11 | liquid
-178.86 | 94.29 | 202650 | 10.787 | 594.53 | 336.2 | 1.7684 | 7.79e-06 | 7.22e-07 | 0.0061161 | 9.5367e-07 | 0.757 | gas
-169.15 | 104 | 202650 | 9.6346 | 570.34 | 327.23 | 1.7429 | 8.59e-06 | 8.92e-07 | 0.0066828 | 1.2162e-06 | 0.733 | gas
-159.15 | 114 | 202650 | 8.7009 | 556.13 | 322.23 | 1.7259 | 9.41e-06 | 1.08e-06 | 0.007325 | 1.5138e-06 | 0.714 | gas
-149.15 | 124 | 202650 | 7.9433 | 547.26 | 319.27 | 1.7141 | 1.02e-05 | 1.29e-06 | 0.0079683 | 1.833e-06 | 0.701 | gas
-139.15 | 134 | 202650 | 7.3134 | 541.33 | 317.4 | 1.7055 | 1.1e-05 | 1.51e-06 | 0.0086011 | 2.1726e-06 | 0.693 | gas
-129.15 | 144 | 202650 | 6.7799 | 537.16 | 316.15 | 1.6991 | 1.18e-05 | 1.74e-06 | 0.0092217 | 2.5321e-06 | 0.687 | gas
-119.15 | 154 | 202650 | 6.3215 | 534.12 | 315.28 | 1.6941 | 1.26e-05 | 1.99e-06 | 0.0098309 | 2.9116e-06 | 0.683 | gas
-109.15 | 164 | 202650 | 5.9227 | 531.83 | 314.65 | 1.6902 | 1.33e-05 | 2.25e-06 | 0.010429 | 3.3109e-06 | 0.68 | gas
-99.15 | 174 | 202650 | 5.5724 | 530.07 | 314.19 | 1.6871 | 1.41e-05 | 2.53e-06 | 0.011018 | 3.7302e-06 | 0.677 | gas
-89.15 | 184 | 202650 | 5.262 | 528.68 | 313.84 | 1.6846 | 1.48e-05 | 2.82e-06 | 0.011597 | 4.1687e-06 | 0.676 | gas
-79.15 | 194 | 202650 | 4.985 | 527.56 | 313.58 | 1.6824 | 1.55e-05 | 3.12e-06 | 0.012167 | 4.6264e-06 | 0.674 | gas
-69.15 | 204 | 202650 | 4.7361 | 526.65 | 313.37 | 1.6806 | 1.63e-05 | 3.43e-06 | 0.012729 | 5.1033e-06 | 0.673 | gas
-59.15 | 214 | 202650 | 4.5111 | 525.91 | 313.2 | 1.6792 | 1.7e-05 | 3.76e-06 | 0.013283 | 5.5989e-06 | 0.672 | gas
-49.15 | 224 | 202650 | 4.3069 | 525.28 | 313.07 | 1.6778 | 1.77e-05 | 4.1e-06 | 0.013829 | 6.1127e-06 | 0.671 | gas
-39.15 | 234 | 202650 | 4.1205 | 524.76 | 312.96 | 1.6768 | 1.84e-05 | 4.46e-06 | 0.014367 | 6.6444e-06 | 0.671 | gas
-29.15 | 244 | 202650 | 3.9497 | 524.31 | 312.86 | 1.6759 | 1.9e-05 | 4.82e-06 | 0.014898 | 7.1941e-06 | 0.67 | gas
-19.15 | 254 | 202650 | 3.7926 | 523.93 | 312.79 | 1.675 | 1.97e-05 | 5.2e-06 | 0.015421 | 7.7607e-06 | 0.67 | gas
-9.15 | 264 | 202650 | 3.6477 | 523.6 | 312.73 | 1.6743 | 2.04e-05 | 5.59e-06 | 0.015938 | 8.3448e-06 | 0.669 | gas
0.85 | 274 | 202650 | 3.5135 | 523.31 | 312.67 | 1.6737 | 2.1e-05 | 5.99e-06 | 0.016449 | 8.9462e-06 | 0.669 | gas
10.85 | 284 | 202650 | 3.3889 | 523.06 | 312.63 | 1.6731 | 2.17e-05 | 6.4e-06 | 0.016952 | 9.5634e-06 | 0.669 | gas
20.85 | 294 | 202650 | 3.2728 | 522.83 | 312.59 | 1.6726 | 2.23e-05 | 6.82e-06 | 0.01745 | 1.0198e-05 | 0.669 | gas
30.85 | 304 | 202650 | 3.1645 | 522.64 | 312.55 | 1.6722 | 2.29e-05 | 7.25e-06 | 0.017941 | 1.0848e-05 | 0.668 | gas
40.85 | 314 | 202650 | 3.0632 | 522.46 | 312.52 | 1.6718 | 2.36e-05 | 7.69e-06 | 0.018427 | 1.1514e-05 | 0.668 | gas
50.85 | 324 | 202650 | 2.9682 | 522.31 | 312.5 | 1.6714 | 2.42e-05 | 8.15e-06 | 0.018907 | 1.2196e-05 | 0.668 | gas
60.85 | 334 | 202650 | 2.8789 | 522.17 | 312.48 | 1.6711 | 2.48e-05 | 8.61e-06 | 0.019381 | 1.2893e-05 | 0.668 | gas
70.85 | 344 | 202650 | 2.7949 | 522.04 | 312.46 | 1.6707 | 2.54e-05 | 9.09e-06 | 0.01985 | 1.3605e-05 | 0.668 | gas
80.85 | 354 | 202650 | 2.7156 | 521.93 | 312.44 | 1.6705 | 2.6e-05 | 9.57e-06 | 0.020314 | 1.4332e-05 | 0.668 | gas
90.85 | 364 | 202650 | 2.6408 | 521.83 | 312.42 | 1.6703 | 2.66e-05 | 1.01e-05 | 0.020772 | 1.5074e-05 | 0.668 | gas
100.85 | 374 | 202650 | 2.5699 | 521.74 | 312.41 | 1.67 | 2.72e-05 | 1.06e-05 | 0.021226 | 1.5831e-05 | 0.668 | gas
-189.15 | 84 | 303975 | 1416.2 | 1114.9 | 549.09 | 2.0305 | 0.00030472 | 2.15e-07 | 0.13019 | 8.2455e-08 | 2.61 | liquid
-179.15 | 94 | 303975 | 1353.6 | 1130.2 | 514.32 | 2.1975 | 0.000219 | 1.62e-07 | 0.11684 | 7.6374e-08 | 2.12 | liquid
-174.101 | 99.049 | 303975 | 1320.1 | 1149.4 | 500.08 | 2.2984 | 0.00018894 | 1.43e-07 | 0.11012 | 7.2575e-08 | 1.97 | liquid
-174.101 | 99.049 | 303975 | 15.703 | 620.84 | 343.02 | 1.8099 | 8.26e-06 | 5.26e-07 | 0.0065718 | 6.741e-07 | 0.78 | gas
-169.15 | 104 | 303975 | 14.79 | 601.68 | 336.28 | 1.7892 | 8.66e-06 | 5.85e-07 | 0.006808 | 7.6504e-07 | 0.765 | gas
-159.15 | 114 | 303975 | 13.275 | 577.06 | 327.89 | 1.7599 | 9.47e-06 | 7.13e-07 | 0.0073966 | 9.6555e-07 | 0.739 | gas
-149.15 | 124 | 303975 | 12.071 | 562.35 | 323.11 | 1.7404 | 1.03e-05 | 8.51e-07 | 0.0080245 | 1.1821e-06 | 0.72 | gas
-139.15 | 134 | 303975 | 11.083 | 552.77 | 320.15 | 1.7266 | 1.11e-05 | 9.98e-07 | 0.0086521 | 1.4123e-06 | 0.706 | gas
-129.15 | 144 | 303975 | 10.254 | 546.15 | 318.2 | 1.7164 | 1.18e-05 | 1.15e-06 | 0.0092706 | 1.6554e-06 | 0.697 | gas
-119.15 | 154 | 303975 | 9.5456 | 541.38 | 316.86 | 1.7086 | 1.26e-05 | 1.32e-06 | 0.0098783 | 1.9115e-06 | 0.691 | gas
-109.15 | 164 | 303975 | 8.9329 | 537.83 | 315.91 | 1.7025 | 1.34e-05 | 1.5e-06 | 0.010475 | 2.1803e-06 | 0.686 | gas
-99.15 | 174 | 303975 | 8.3968 | 535.1 | 315.2 | 1.6977 | 1.41e-05 | 1.68e-06 | 0.011063 | 2.4622e-06 | 0.683 | gas
-89.15 | 184 | 303975 | 7.9233 | 532.96 | 314.68 | 1.6937 | 1.49e-05 | 1.87e-06 | 0.011641 | 2.7567e-06 | 0.68 | gas
-79.15 | 194 | 303975 | 7.5016 | 531.26 | 314.27 | 1.6905 | 1.56e-05 | 2.08e-06 | 0.01221 | 3.0638e-06 | 0.678 | gas
-69.15 | 204 | 303975 | 7.1235 | 529.88 | 313.95 | 1.6878 | 1.63e-05 | 2.29e-06 | 0.01277 | 3.3831e-06 | 0.676 | gas
-59.15 | 214 | 303975 | 6.7825 | 528.74 | 313.7 | 1.6855 | 1.7e-05 | 2.51e-06 | 0.013323 | 3.7151e-06 | 0.675 | gas
-49.15 | 224 | 303975 | 6.4731 | 527.79 | 313.5 | 1.6835 | 1.77e-05 | 2.73e-06 | 0.013867 | 4.0589e-06 | 0.674 | gas
-39.15 | 234 | 303975 | 6.1912 | 526.99 | 313.33 | 1.6819 | 1.84e-05 | 2.97e-06 | 0.014404 | 4.4148e-06 | 0.673 | gas
-29.15 | 244 | 303975 | 5.9332 | 526.32 | 313.2 | 1.6805 | 1.91e-05 | 3.21e-06 | 0.014934 | 4.7823e-06 | 0.672 | gas
-19.15 | 254 | 303975 | 5.6961 | 525.74 | 313.08 | 1.6793 | 1.97e-05 | 3.47e-06 | 0.015457 | 5.1615e-06 | 0.671 | gas
-9.15 | 264 | 303975 | 5.4774 | 525.24 | 312.99 | 1.6781 | 2.04e-05 | 3.72e-06 | 0.015973 | 5.5521e-06 | 0.671 | gas
0.85 | 274 | 303975 | 5.275 | 524.8 | 312.91 | 1.6772 | 2.11e-05 | 3.99e-06 | 0.016482 | 5.9538e-06 | 0.67 | gas
10.85 | 284 | 303975 | 5.0873 | 524.42 | 312.84 | 1.6763 | 2.17e-05 | 4.27e-06 | 0.016985 | 6.3665e-06 | 0.67 | gas
20.85 | 294 | 303975 | 4.9125 | 524.09 | 312.78 | 1.6756 | 2.23e-05 | 4.55e-06 | 0.017482 | 6.7902e-06 | 0.67 | gas
30.85 | 304 | 303975 | 4.7494 | 523.8 | 312.73 | 1.6749 | 2.3e-05 | 4.84e-06 | 0.017973 | 7.2246e-06 | 0.669 | gas
40.85 | 314 | 303975 | 4.597 | 523.53 | 312.69 | 1.6743 | 2.36e-05 | 5.13e-06 | 0.018458 | 7.6695e-06 | 0.669 | gas
50.85 | 324 | 303975 | 4.454 | 523.3 | 312.65 | 1.6738 | 2.42e-05 | 5.43e-06 | 0.018937 | 8.1248e-06 | 0.669 | gas
60.85 | 334 | 303975 | 4.3198 | 523.09 | 312.61 | 1.6733 | 2.48e-05 | 5.74e-06 | 0.019411 | 8.5903e-06 | 0.669 | gas
70.85 | 344 | 303975 | 4.1934 | 522.9 | 312.58 | 1.6729 | 2.54e-05 | 6.06e-06 | 0.019879 | 9.0659e-06 | 0.668 | gas
80.85 | 354 | 303975 | 4.0743 | 522.73 | 312.56 | 1.6724 | 2.6e-05 | 6.38e-06 | 0.020342 | 9.5513e-06 | 0.668 | gas
90.85 | 364 | 303975 | 3.9618 | 522.58 | 312.53 | 1.6721 | 2.66e-05 | 6.71e-06 | 0.0208 | 1.0047e-05 | 0.668 | gas
100.85 | 374 | 303975 | 3.8553 | 522.44 | 312.51 | 1.6718 | 2.72e-05 | 7.05e-06 | 0.021253 | 1.0552e-05 | 0.668 | gas
-189.15 | 84 | 506625 | 1416.8 | 1114.2 | 549.34 | 2.0283 | 0.0003053 | 2.15e-07 | 0.13034 | 8.2567e-08 | 2.61 | liquid
-179.15 | 94 | 506625 | 1354.3 | 1129.1 | 514.56 | 2.1943 | 0.00021952 | 1.62e-07 | 0.11702 | 7.6527e-08 | 2.12 | liquid
-169.15 | 104 | 506625 | 1286.5 | 1174.3 | 487.83 | 2.4072 | 0.00016515 | 1.28e-07 | 0.10371 | 6.8649e-08 | 1.87 | liquid
-167.35 | 105.8 | 506625 | 1273.4 | 1186.2 | 483.63 | 2.4527 | 0.00015727 | 1.24e-07 | 0.10131 | 6.707e-08 | 1.84 | liquid
-167.35 | 105.8 | 506625 | 25.352 | 670.91 | 354.69 | 1.8915 | 8.95e-06 | 3.53e-07 | 0.0073175 | 4.3022e-07 | 0.821 | gas
-159.15 | 114 | 506625 | 22.956 | 627.12 | 340.88 | 1.8397 | 9.6e-06 | 4.18e-07 | 0.0076311 | 5.3008e-07 | 0.789 | gas
-149.15 | 124 | 506625 | 20.68 | 596.54 | 331.52 | 1.7994 | 1.04e-05 | 5.02e-07 | 0.0081813 | 6.6318e-07 | 0.757 | gas
-139.15 | 134 | 506625 | 18.869 | 577.84 | 326.01 | 1.7725 | 1.12e-05 | 5.91e-07 | 0.0087798 | 8.0525e-07 | 0.734 | gas
-129.15 | 144 | 506625 | 17.38 | 565.44 | 322.5 | 1.7533 | 1.19e-05 | 6.86e-07 | 0.0093848 | 9.5497e-07 | 0.719 | gas
-119.15 | 154 | 506625 | 16.128 | 556.73 | 320.13 | 1.7391 | 1.27e-05 | 7.87e-07 | 0.0099848 | 1.112e-06 | 0.708 | gas
-109.15 | 164 | 506625 | 15.055 | 550.35 | 318.47 | 1.7281 | 1.34e-05 | 8.93e-07 | 0.010577 | 1.2766e-06 | 0.7 | gas
-99.15 | 174 | 506625 | 14.125 | 545.53 | 317.26 | 1.7195 | 1.42e-05 | 1e-06 | 0.011159 | 1.4482e-06 | 0.694 | gas
-89.15 | 184 | 506625 | 13.308 | 541.79 | 316.36 | 1.7126 | 1.49e-05 | 1.12e-06 | 0.011734 | 1.6274e-06 | 0.689 | gas
-79.15 | 194 | 506625 | 12.584 | 538.83 | 315.67 | 1.7069 | 1.56e-05 | 1.24e-06 | 0.012299 | 1.8138e-06 | 0.685 | gas
-69.15 | 204 | 506625 | 11.938 | 536.45 | 315.13 | 1.7023 | 1.64e-05 | 1.37e-06 | 0.012856 | 2.0075e-06 | 0.683 | gas
-59.15 | 214 | 506625 | 11.357 | 534.5 | 314.71 | 1.6984 | 1.71e-05 | 1.5e-06 | 0.013406 | 2.2085e-06 | 0.68 | gas
-49.15 | 224 | 506625 | 10.832 | 532.88 | 314.37 | 1.6951 | 1.78e-05 | 1.64e-06 | 0.013948 | 2.4164e-06 | 0.678 | gas
-39.15 | 234 | 506625 | 10.354 | 531.52 | 314.09 | 1.6923 | 1.84e-05 | 1.78e-06 | 0.014482 | 2.6315e-06 | 0.677 | gas
-29.15 | 244 | 506625 | 9.9175 | 530.37 | 313.86 | 1.6898 | 1.91e-05 | 1.93e-06 | 0.01501 | 2.8536e-06 | 0.676 | gas
-19.15 | 254 | 506625 | 9.5172 | 529.39 | 313.67 | 1.6877 | 1.98e-05 | 2.08e-06 | 0.015531 | 3.0826e-06 | 0.674 | gas
-9.15 | 264 | 506625 | 9.1485 | 528.55 | 313.51 | 1.6859 | 2.04e-05 | 2.24e-06 | 0.016044 | 3.318e-06 | 0.674 | gas
0.85 | 274 | 506625 | 8.8078 | 527.81 | 313.38 | 1.6842 | 2.11e-05 | 2.4e-06 | 0.016552 | 3.5604e-06 | 0.673 | gas
10.85 | 284 | 506625 | 8.492 | 527.17 | 313.27 | 1.6828 | 2.17e-05 | 2.56e-06 | 0.017053 | 3.8093e-06 | 0.672 | gas
20.85 | 294 | 506625 | 8.1984 | 526.61 | 313.17 | 1.6815 | 2.24e-05 | 2.73e-06 | 0.017548 | 4.0645e-06 | 0.672 | gas
30.85 | 304 | 506625 | 7.9246 | 526.12 | 313.08 | 1.6805 | 2.3e-05 | 2.9e-06 | 0.018037 | 4.3262e-06 | 0.671 | gas
40.85 | 314 | 506625 | 7.6688 | 525.68 | 313.01 | 1.6794 | 2.36e-05 | 3.08e-06 | 0.018521 | 4.5943e-06 | 0.671 | gas
50.85 | 324 | 506625 | 7.4292 | 525.28 | 312.94 | 1.6785 | 2.42e-05 | 3.26e-06 | 0.018998 | 4.8683e-06 | 0.67 | gas
60.85 | 334 | 506625 | 7.2042 | 524.93 | 312.89 | 1.6777 | 2.48e-05 | 3.45e-06 | 0.019471 | 5.1487e-06 | 0.67 | gas
70.85 | 344 | 506625 | 6.9926 | 524.62 | 312.84 | 1.677 | 2.54e-05 | 3.64e-06 | 0.019938 | 5.435e-06 | 0.67 | gas
80.85 | 354 | 506625 | 6.7932 | 524.33 | 312.79 | 1.6763 | 2.6e-05 | 3.83e-06 | 0.0204 | 5.7273e-06 | 0.669 | gas
90.85 | 364 | 506625 | 6.605 | 524.08 | 312.75 | 1.6757 | 2.66e-05 | 4.03e-06 | 0.020857 | 6.0253e-06 | 0.669 | gas
100.85 | 374 | 506625 | 6.427 | 523.84 | 312.72 | 1.6751 | 2.72e-05 | 4.23e-06 | 0.021309 | 6.3293e-06 | 0.669 | gas

## aluminium
Al | EN AW-1200 |  | Molar mass
source: VDI Wärmeatlas, Dea 4 (pdf S. 283), Dea 11ff epsilon: http://de.wikipedia.org/wiki/Emissionsgrad |  |  | g/mol
fMolMass
26.9815
Temperature | Temperature | Pressure | Heat Capacity | lambda | rho | epsilon_IR
C | K | Pa | kJ/(kg*K) | W/(m*K) | kg/m³ | -
| fTemperature | fPressure | fCp | fLambda | fDensity | fEpsilon_ir
-0.15 | 273 | 101325 | 837 | 235 | 2700 | 0.04
99.85 | 373 | 101325 | 837 | 240 | 2700 | 0.04
199.85 | 473 | 101325 | 984 | 237 | 2700 | 0.04
299.85 | 573 | 101325 | 984 | 232 | 2700 | 0.04
399.85 | 673 | 101325 | 1080 | 226 | 2700 | 0.04
499.85 | 773 | 101325 | 1080 | 219 | 2700 | 0.04
599.85 | 873 | 101325 | 1210 | 219 | 2700 | 0.04