## Info
Substance name (as chemical equation) | alternate name, like water for H2O |  | Name of constant1, REQUIRED! | number of constants is not limited, as long as they are written here into a new column
source of data |  |  | dimension
format of first 7 rows is strict |  |  | variablename of constant1, REQUIRED!
value of constant1, REQUIRED!
Temperature | Temperature | Pressure | Name of property, REQUIRED! | number of properties is not limited, as long as they are written here into a new column (Excel 2013 allows ‎16.384 ‎columns)
C | K | bar | dimension
| fT | fP | variablename of property, REQUIRED!
0 | 273.15 | 1 | value of property, REQUIRED! | values of properties is not limited (Excel 2013 allows ‎1.048.576 ‎rows)
Boxed area is a sample for the compound
completely empty rows are not allowed!
for an example refer worksheet H2O

## MatterData
Shortcut | Name | Phase | Mol Mass | Molar Mass | Melting Point | Boiling Point | Density | Heat Capacity | Linear Expansion Coefficient | Modulus of Elasticity
sSubstance |  | ttxPhases | fMolMass | fMolarMass | fMeltPoint | fBoilPoint | fDensity | fCp | fExpCoeff | fModElast | number of properties is not limited, as long as the name is in the first row and the variablename in the second!
NH3 | Ammonia | gas | 17.0305 | 0.017031 | 195.42 | 239.81 | 0.73 | 2165
CO2 | Carbon Dioxide | gas | 44.0095 | 0.04401 | 194.7 | 216.6 | 1.977 | 819
CO2 | Carbon Dioxide | liquid | 44.0095 | 0.04401 | 194.7 | 216.6 | 1.977 | 819
H2SO4 | Hydrogen Sulfate | gas | 98.0785 | 0.098078 | 283 | 610
CO | Carbon Monoxide | gas | 28.0101 | 0.02801 | 68.13 | 81.6 | 1.145 | 7270.3
NO3 | Nitrate | solid | 62.0049 | 0.062005 |  |  | 0.804 | 1860
NO3 | Nitrate | liquid | 62.0049 | 0.062005 |  |  | 0.804 | 1860
Urine | Urine | liquid | 18 | 0.018
CH4 | Methane | gas | 16.0425 | 0.016042 | 90.7 | 111.66 | 0.656 | 8916.7
Plastic | Plastic | solid | 43.47 | 0.04347 |  |  | 980
H2O2 | Hydrogen Peroxide | gas | 34.0147 | 0.034015 | 272.72 | 423.3 | 1.45 | 1267 |  |  | http://webbook.nist.gov/cgi/inchi/InChI%3D1S/H2O2/c1-2/h1-2H
H2O2 | Hydrogen Peroxide | liquid | 34.0147 | 0.034015 | 272.72 | 423.3 | 1.14 | 1267 |  |  | http://webbook.nist.gov/cgi/inchi/InChI%3D1S/H2O2/c1-2/h1-2H
O3 | Ozone | gas | 47.9982 | 0.047998 | 81 | 161 | 2.144
H2 | Hydrogen | gas | 2.0159 | 0.0020159 | 14.15 | 20.25 | 0.0899 | 14304
H2 | Hydrogen | liquid | 2.0159 | 0.0020159 |  |  |  | 14304
O2 | Oxygen | gas | 32 | 0.032 | 54.8 | 90.15 | 1.429 | 920
O2 | Oxygen | liquid | 32 | 0.032 | 54.8 | 90.15 | 1.141 | 920
N2 | Nitrogen | gas | 28.013 | 0.028013 |  | 77.36 | 0.314 | 1040
N2 | Nitrogen | liquid | 28.013 | 0.028013 |  | 77.36 | 0.8085 | 1040
KO2 | Potassium Superoxide | solid | 71.1 | 0.0711 | 653.15 |  | 2.14
KOH | Potassium Hydroxide | liquid | 56.11 | 0.05611 |  |  |  | 1180
KOH | Potassium Hydroxide | solid | 56.11 | 0.05611 | 633.15 | 1593.15 | 2.04 | 1180
H | Hydrogen | gas | 1.0079 | 0.0010079 | 14.15 | 20.25 | 0.084 | 709 |  | 0.02
He | Helium | gas | 4.0026 | 0.0040026 | 1.15 | 4.25 | 0.17 | 5193 |  | 0.1
Li | Lithium | solid | 6.941 | 0.006941 | 453.65 | 1615.15 | 0.53 | 3582 | 58 | 1.16
Be | Beryllium | solid | 9.0122 | 0.0090122 | 1551.15 | 3243.15 | 1.85 | 1825 | 12.3 | 10.03
B | Boron | solid | 10.811 | 0.010811 | 2573.15 | 2823.15 | 2.34 | 1026 |  | 17.8
C | Carbon | solid | 12.0107 | 0.012011 | 3923.15 | 5100.15 | 2.25 | 709 | 1.2 | 54.5
C | Carbon | gas | 12.0107 | 0.012011 | 3923.15 | 5100.15 |  | 600
N | Nitrogen | gas | 14.0067 | 0.014007 | 63.15 | 77.35 | 1.17 | 1042 |  | 0.12
O | Oxygen | gas | 15.9994 | 0.015999 | 54.15 | 90.15 | 1.33 | 92
F | Fluorine | gas | 18.9984 | 0.018998 | 54.15 | 85.05 | 1.58 | 824
Ne | Neon | gas | 20.1797 | 0.02018 | 24.15 | 27.15 | 0.84 | 1030 |  | 0.1
Na | Sodium | solid | 22.9898 | 0.02299 | 370.95 | 1156.15 | 0.97 | 1230 | 71 | 0.68
Mg | Magnesium | solid | 24.305 | 0.024305 | 921.95 | 1380.15 | 1.74 | 1020 | 26 | 3.54
Al | Aluminium | solid | 26.9815 | 0.026982 | 933.55 | 2740.15 | 2.7 | 900 | 23.8 | 7.22
Si | Silicon | solid | 28.0855 | 0.028085 | 1683.15 | 2628.15 | 2.33 | 700 | 7.6 | 9.88
P | Phosphorus | solid | 30.9738 | 0.030974 | 317.25 | 553.15 | 1.82 | 769 | 124 | 3.04
S | Sulfur | solid | 32.065 | 0.032065 | 392.15 | 3104.15 | 2.07 | 710 | 64.1 | 1.78
Cl | Chlorine | solid | 35.453 | 0.035453 | 172.15 | 238.55 | 2.95 | 480
Ar | Argon | gas | 39.948 | 0.039948 | 84.15 | 87.45 | 1.66 | 520 |  | 0.16
K | Potassium | solid | 39.0983 | 0.039098 | 336.45 | 1033.15 | 0.86 | 757 | 84 | 0.32
Ca | Calcium | solid | 40.078 | 0.040078 | 1112.15 | 1757.15 | 1.54 | 647 | 22.5 | 1.52
Sc | Scandium | solid | 44.9559 | 0.044956 | 1812.15 | 3104.15 | 2.99 | 568 |  | 4.35
Ti | Titanium | solid | 47.867 | 0.047867 | 1933.15 | 3560.15 | 4.51 | 523 | 9 | 10.51
V | Vanadium | solid | 50.9415 | 0.050942 | 2163.15 | 3653.15 | 6.09 | 489 |  | 16.19
Cr | Chromium | solid | 51.9961 | 0.051996 | 2130.15 | 2945.15 | 7.14 | 449 | 7.5 | 19.01
Mn | Manganese | solid | 54.938 | 0.054938 | 1517.15 | 2235.15 | 7.44 | 480 | 23 | 5.96
Fe | Iron | solid | 55.845 | 0.055845 | 1808.15 | 3023.15 | 7.87 | 449 | 12 | 16.83
Co | Cobalt | solid | 58.9332 | 0.058933 | 1768.15 | 3143.15 | 8.89 | 421 | 13 | 19.14
Ni | Nickel | solid | 58.6934 | 0.058693 | 1726.15 | 3003.15 | 8.91 | 444 | 12.8 | 18.6
Cu | Copper | solid | 63.546 | 0.063546 | 1356.55 | 2840.15 | 8.92 | 385 | 16.8 | 13.7
Zn | Zinc | solid | 65.39 | 0.06539 | 692.75 | 1180.15 | 7.14 | 388 | 26.3 | 5.98
Ga | Gallium | solid | 69.723 | 0.069723 | 302.95 | 2676.15 | 5.91 | 371 | 18 | 5.69
Ge | Germanium | solid | 72.64 | 0.07264 | 1210.55 | 3103.15 | 5.32 | 320 | 6 | 7.72
As | Arsenic | solid | 74.9216 | 0.074922 | 886.15 | 1090.15 | 5.72 | 330 |  | 3.94
Se | Selenium | solid | 78.96 | 0.07896 | 490.15 | 958.15 | 4.81 | 320 | 37 | 0.91
Br | Bromine | liquid | 79.904 | 0.079904 | 266.15 | 331.95 | 3.14 | 266
Kr | Krypton | gas | 83.8 | 0.0838 | 116.15 | 20.85 | 3.48 | 248 |  | 0.18
Rb | Rubidium | solid | 85.4678 | 0.085468 | 312.05 | 959.15 | 1.53 | 363 | 90 | 0.31
Sr | Strontium | solid | 87.62 | 0.08762 | 1042.15 | 1657.15 | 2.63 | 300 |  | 1.16
Y | Yttrium | solid | 88.9059 | 0.088906 | 1796.15 | 3611.15 | 4.47 | 300 |  | 3.66
Zr | Zirconium | solid | 91.224 | 0.091224 | 2125.15 | 4650.15 | 6.51 | 278 | 4.8 | 8.33
Nb | Niobium | solid | 92.9064 | 0.092906 | 2741.15 | 5015.15 | 8.58 | 265 | 7.1 | 17.02
Mo | Molybdenum | solid | 95.94 | 0.09594 | 2890.15 | 5833.15 | 10.28 |  | 5 | 33.6
Tc | Technetium | solid | 98.9063 | 0.098906 | 2445.15 | 5150.15 | 11.49 | 240 |  | 29.7
Ru | Ruthenium | solid | 101.07 | 0.10107 | 2583.15 | 4173.15 | 12.45 | 238 | 9.6 | 32.08
Rh | Rhodium | solid | 102.9055 | 0.10291 | 2239.15 | 5900.15 | 12.41 | 242 | 8.5 | 27.04
Pd | Palladium | solid | 106.42 | 0.10642 | 1827.15 | 3243.15 | 12.02 | 244 | 11 | 18.08
Ag | Silver | solid | 107.8682 | 0.10787 | 1235.05 | 2485.15 | 10.49 | 235 | 19.7 | 10.07
Cd | Cadmium | solid | 112.411 | 0.11241 | 594.05 | 1038.15 | 8.64 | 232 | 29.4 | 4.67
In | Indium | solid | 114.818 | 0.11482 | 429.75 | 2353.15 | 7.31 | 233 | 56 | 4.11
Sn | Tin | solid | 118.71 | 0.11871 | 505.15 | 2543.15 | 7.29 | 228 | 27 | 5.5
Sb | Antimony | solid | 121.76 | 0.12176 | 903.85 | 2023.15 | 6.69 | 207 | 10.9 | 3.83
Te | Tellurium | solid | 127.6 | 0.1276 | 722.65 | 1263.15 | 6.25 | 202 | 17.2 | 2.3
I | Iodine | solid | 126.9045 | 0.1269 | 386.65 | 457.15 | 4.94 | 145 | 83
Xe | Xenon | gas | 131.293 | 0.13129 | 161.15 | 166.05 | 5.49 | 158
Cs | Cäsium | solid | 132.9055 | 0.13291 | 301.55 | 942.15 | 1.88 | 240 | 97 | 0.2
Ba | Barium | solid | 137.327 | 0.13733 | 998.15 | 1913.15 | 3.65 |  |  | 1.03
La | Lanthanium | solid | 138.9055 | 0.13891 | 1193.15 | 3730.15 | 6.16 |  |  | 2.43
Ce | Cerium | solid | 141.116 | 0.14112 | 1071.15 | 3699.15 | 6.77 |  |  | 2.39
Pr | Praseodymium | solid | 140.9076 | 0.14091 | 1204.15 | 3785.15 | 6.48 |  |  | 3.06
Nd | Neodymium | solid | 144.24 | 0.14424 | 1283.15 | 273.15 | 7 |  |  | 3.27
Pm | Promethium | solid | 146.9151 | 0.14692 | 1353.15 | 273.15 | 7.22 |  |  | 3.5
Sm | Samarium | solid | 150.36 | 0.15036 | 1345.15 | 273.15 | 7.54 |  |  | 2.94
Eu | Europium | solid | 151.964 | 0.15196 | 1095.15 | 273.15 | 5.25 |  |  | 1.42
Gd | Gadolinium | solid | 157.25 | 0.15725 | 1584.15 | 273.15 | 7.89 |  |  | 3.83
Tb | Terbium | solid | 158.9253 | 0.15893 | 1633.15 | 273.15 | 8.25 |  |  | 3.99
Dy | Dysprosium | solid | 162.5 | 0.1625 | 1682.15 | 273.15 | 8.56 |  |  | 3.84
Ho | Holmium | solid | 164.9303 | 0.16493 | 1743.15 | 273.15 | 8.78 |  | 3.97
Er | Erbium | solid | 167.259 | 0.16726 | 1795.15 | 273.15 | 9.05 |  |  | 4.11
Tm | Thulium | solid | 168.9342 | 0.16893 | 1818.15 | 273.15 | 9.32 |  |  | 3.97
Yb | Ytterbium | solid | 173.04 | 0.17304 | 1097.15 | 273.15 | 6.97 |  |  | 1.33
Lu | Lutetium | solid | 174.967 | 0.17497 | 1929.15 | 273.15 | 9.84 |  |  | 4.11
Hf | Hafnium | solid | 178.49 | 0.17849 | 2500.15 | 4875.15 | 13.31 |  |  | 10.9
Ta | Tantalum | solid | 180.9479 | 0.18095 | 3269.15 | 5698.15 | 16.68 |  | 6.5 | 20
W | Tungsten | solid | 183.84 | 0.18384 | 3683.15 | 5933.15 | 19.26 |  | 4.3 | 32.32
Re | Rhenium | solid | 186.207 | 0.18621 | 3453.15 | 5900.15 | 21.03 |  |  | 37.2
Os | Osmium | solid | 190.23 | 0.19023 | 3318.15 | 5573.15 | 22.61 |  | 6.6 | 41.8
Ir | Iridium | solid | 192.217 | 0.19222 | 2683.15 | 4403.15 | 22.65 |  | 6.6 | 35.5
Pt | Platinum | solid | 195.078 | 0.19508 | 2045.15 | 4100.15 | 21.45 | 130 | 9 | 27.83
Au | Gold | solid | 196.9665 | 0.19697 | 1337.55 | 3353.15 | 19.32 | 128 | 14.3 | 17.32
Hg | Mercury | solid | 200.59 | 0.20059 | 234.15 | 629.75 | 13.55 |  |  | 3.82
Tl | Thallium | solid | 204.3833 | 0.20438 | 576.65 | 1730.15 | 11.85 |  | 29 | 3.53
Pb | Lead | solid | 207.2 | 0.2072 | 600.65 | 2013.15 | 11.34 | 129 | 29.4 | 4.3
Bi | Bismuth | solid | 208.9804 | 0.20898 | 544.45 | 1833.15 | 9.8 |  | 13.5 | 3.15
Po | Polonium | solid | 208.9824 | 0.20898 | 527.15 | 1235.15 | 9.2 |  |  | 2.6
At | Astatine | solid | 209.9871 | 0.20999 | 575.15 | 610.15
Rn | Radon | gas | 222.0176 | 0.22202 | 202.15 | 211.35 | 9.23 | 94
Fr | Francium | solid | 223.0197 | 0.22302 | 300.15 | 950.15 |  |  |  | 0.2
Ra | Radium | solid | 226.0254 | 0.22603 | 973.15 | 1413.15 | 5.5 |  |  | 1.32
Ac | Actinium | solid | 227.0278 | 0.22703 | 1323.15 | 3473.15 | 10.07 |  |  | 2.5
Th | Thorium | solid | 232.0381 | 0.23204 | 2023.15 | 5063.15 | 11.72 |  | 11 | 5.43
Pa | Protactinium | solid | 231.0359 | 0.23104 | 1827.15 | 273.15 | 15.37 |  |  | 7.6
U | Uranium | solid | 238.0289 | 0.23803 | 1405.45 | 4091.15 | 18.97 |  |  | 9.87
Np | Neptunium | solid | 237.0482 | 0.23705 | 913.15 | 273.15 | 20.48 |  |  | 6.8
Pu | Plutonium | solid | 244.0642 | 0.24406 | 914.15 | 273.15 | 19.74 |  |  | 5.4
Am | Americium | solid | 243.0614 | 0.24306 | 1267.15 | 273.15 | 13.67
Cm | Curium | solid | 247.0703 | 0.24707 | 1613.15 | 273.15 | 13.51
Bk | Berkelium | solid | 247.0703 | 0.24707 | 1259.15 | 273.15 | 13.25
Cf | Californium | solid | 251.0796 | 0.25108 | 1173.15 | 273.15 | 15.1
Es | Einsteinium | solid | 252.0829 | 0.25208
Fm | Fermium | solid | 257.0951 | 0.2571
Mv | Mendelevium | solid | 258.0986 | 0.2581
No | Nobelium | solid | 259.1009 | 0.2591
Lr | Lawrentium | solid | 262.11 | 0.26211
Rf | Rutherfordium | solid | 261.1089 | 0.26111
Db | Dupnium | solid | 262.1144 | 0.26211
Sg | Seaborgium | solid | 263.1186 | 0.26312
Bh | Bohrium | solid | 262.1231 | 0.26212
Hs | Hassium | solid | 265.1306 | 0.26513
Mt | Meitnerium | solid | 266.1378 | 0.26614
NaCl | Sodium chloride | solid |  |  | 1074.15 | 1738.15 | 2170
C2H6 | Ethane | gas |  |  | 90.15 | 184.15 | 1.36
Brine | Brine | solid | 60.06 | 0.0606 |  |  | 1355 | 1497
Brine | Brine | liquid | 60.06 | 0.0606 |  |  | 1278 | 1500
Brine | Brine | gas | 60.06 | 0.0606 |  |  | 1140 | 45.03
Spirulina | Spirulina | solid | 24.3262 | 0.024326 |  |  | 0.804 | 1860
Spirulina | Spirulina | liquid | 24.3262 | 0.024326 |  |  | 0.804 | 1860
Food | Food | solid | 24.32 | 0.02432 |  |  | 0.804 | 1860
Food | Food | liquid | 24.32 | 0.02432 |  |  | 0.804 | 1860
Waste | Waste | solid | 23.07 | 0.02307 |  |  | 0.804 | 1860
Waste | Waste | liquid | 23.07 | 0.02307 |  |  | 0.804 | 1860
DrybeanEdibleDry | DrybeanEdibleDry | solid | 23.07 | 0.02307 |  |  | 0.804 | 1860
DrybeanEdibleDry | DrybeanEdibleDry | liquid | 23.07 | 0.02307 |  |  | 0.804 | 1860
DrybeanEdibleFluid | DrybeanEdibleFluid | solid | 23.07 | 0.02307 |  |  | 0.804 | 1860
DrybeanEdibleFluid | DrybeanEdibleFluid | liquid | 23.07 | 0.02307 |  |  | 0.804 | 1860
DrybeanInedibleDry | DrybeanInedibleDry | solid | 23.07 | 0.02307 |  |  | 0.804 | 1860
DrybeanInedibleDry | DrybeanInedibleDry | liquid | 23.07 | 0.02307 |  |  | 0.804 | 1860
DrybeanInedibleFluid | DrybeanInedibleFluid | solid | 23.07 | 0.02307 |  |  | 0.804 | 1860
DrybeanInedibleFluid | DrybeanInedibleFluid | liquid | 23.07 | 0.02307 |  |  | 0.804 | 1860
LettuceEdibleDry | LettuceEdibleDry | solid | 23.07 | 0.02307 |  |  | 0.804 | 1860
LettuceEdibleDry | LettuceEdibleDry | liquid | 23.07 | 0.02307 |  |  | 0.804 | 1860
LettuceEdibleFluid | LettuceEdibleFluid | solid | 23.07 | 0.02307 |  |  | 0.804 | 1860
LettuceEdibleFluid | LettuceEdibleFluid | liquid | 23.07 | 0.02307 |  |  | 0.804 | 1860
LettuceInedibleDry | LettuceInedibleDry | solid | 23.07 | 0.02307 |  |  | 0.804 | 1860
LettuceInedibleDry | LettuceInedibleDry | liquid | 23.07 | 0.02307 |  |  | 0.804 | 1860
LettuceInedibleFluid | LettuceInedibleFluid | solid | 23.07 | 0.02307 |  |  | 0.804 | 1860
LettuceInedibleFluid | LettuceInedibleFluid | liquid | 23.07 | 0.02307 |  |  | 0.804 | 1860
PeanutEdibleDry | PeanutEdibleDry | solid | 23.07 | 0.02307 |  |  | 0.804 | 1860
PeanutEdibleDry | PeanutEdibleDry | liquid | 23.07 | 0.02307 |  |  | 0.804 | 1860
PeanutEdibleFluid | PeanutEdibleFluid | solid | 23.07 | 0.02307 |  |  | 0.804 | 1860
PeanutEdibleFluid | PeanutEdibleFluid | liquid | 23.07 | 0.02307 |  |  | 0.804 | 1860
PeanutInedibleDry | PeanutInedibleDry | solid | 23.07 | 0.02307 |  |  | 0.804 | 1860
PeanutInedibleDry | PeanutInedibleDry | liquid | 23.07 | 0.02307 |  |  | 0.804 | 1860
PeanutInedibleFluid | PeanutInedibleFluid | solid | 23.07 | 0.02307 |  |  | 0.804 | 1860
PeanutInedibleFluid | PeanutInedibleFluid | liquid | 23.07 | 0.02307 |  |  | 0.804 | 1860
RiceEdibleDry | RiceEdibleDry | solid | 23.07 | 0.02307 |  |  | 0.804 | 1860
RiceEdibleDry | RiceEdibleDry | liquid | 23.07 | 0.02307 |  |  | 0.804 | 1860
RiceEdibleFluid | RiceEdibleFluid | solid | 23.07 | 0.02307 |  |  | 0.804 | 1860
RiceEdibleFluid | RiceEdibleFluid | liquid | 23.07 | 0.02307 |  |  | 0.804 | 1860
RiceInedibleDry | RiceInedibleDry | solid | 23.07 | 0.02307 |  |  | 0.804 | 1860
RiceInedibleDry | RiceInedibleDry | liquid | 23.07 | 0.02307 |  |  | 0.804 | 1860
RiceInedibleFluid | RiceInedibleFluid | solid | 23.07 | 0.02307 |  |  | 0.804 | 1860
RiceInedibleFluid | RiceInedibleFluid | liquid | 23.07 | 0.02307 |  |  | 0.804 | 1860
SoybeanEdibleDry | SoybeanEdibleDry | solid | 23.07 | 0.02307 |  |  | 0.804 | 1860
SoybeanEdibleDry | SoybeanEdibleDry | liquid | 23.07 | 0.02307 |  |  | 0.804 | 1860
SoybeanEdibleFluid | SoybeanEdibleFluid | solid | 23.07 | 0.02307 |  |  | 0.804 | 1860
SoybeanEdibleFluid | SoybeanEdibleFluid | liquid | 23.07 | 0.02307 |  |  | 0.804 | 1860
SoybeanInedibleDry | SoybeanInedibleDry | solid | 23.07 | 0.02307 |  |  | 0.804 | 1860
SoybeanInedibleDry | SoybeanInedibleDry | liquid | 23.07 | 0.02307 |  |  | 0.804 | 1860
SoybeanInedibleFluid | SoybeanInedibleFluid | solid | 23.07 | 0.02307 |  |  | 0.804 | 1860
SoybeanInedibleFluid | SoybeanInedibleFluid | liquid | 23.07 | 0.02307 |  |  | 0.804 | 1860
SweetpotatoEdibleDry | SweetpotatoEdibleDry | solid | 23.07 | 0.02307 |  |  | 0.804 | 1860
SweetpotatoEdibleDry | SweetpotatoEdibleDry | liquid | 23.07 | 0.02307 |  |  | 0.804 | 1860
SweetpotatoEdibleFluid | SweetpotatoEdibleFluid | solid | 23.07 | 0.02307 |  |  | 0.804 | 1860
SweetpotatoEdibleFluid | SweetpotatoEdibleFluid | liquid | 23.07 | 0.02307 |  |  | 0.804 | 1860
SweetpotatoInedibleDry | SweetpotatoInedibleDry | solid | 23.07 | 0.02307 |  |  | 0.804 | 1860
SweetpotatoInedibleDry | SweetpotatoInedibleDry | liquid | 23.07 | 0.02307 |  |  | 0.804 | 1860
SweetpotatoInedibleFluid | SweetpotatoInedibleFluid | solid | 23.07 | 0.02307 |  |  | 0.804 | 1860
SweetpotatoInedibleFluid | SweetpotatoInedibleFluid | liquid | 23.07 | 0.02307 |  |  | 0.804 | 1860
TomatoEdibleDry | TomatoEdibleDry | solid | 23.07 | 0.02307 |  |  | 0.804 | 1860
TomatoEdibleDry | TomatoEdibleDry | liquid | 23.07 | 0.02307 |  |  | 0.804 | 1860
TomatoEdibleFluid | TomatoEdibleFluid | solid | 23.07 | 0.02307 |  |  | 0.804 | 1860
TomatoEdibleFluid | TomatoEdibleFluid | liquid | 23.07 | 0.02307 |  |  | 0.804 | 1860
TomatoInedibleDry | TomatoInedibleDry | solid | 23.07 | 0.02307 |  |  | 0.804 | 1860
TomatoInedibleDry | TomatoInedibleDry | liquid | 23.07 | 0.02307 |  |  | 0.804 | 1860
TomatoInedibleFluid | TomatoInedibleFluid | solid | 23.07 | 0.02307 |  |  | 0.804 | 1860
TomatoInedibleFluid | TomatoInedibleFluid | liquid | 23.07 | 0.02307 |  |  | 0.804 | 1860
WheatEdibleDry | WheatEdibleDry | solid | 21.7244 | 0.021724 |  |  | 0.804 | 1860
WheatEdibleDry | WheatEdibleDry | liquid | 21.7244 | 0.021724 |  |  | 0.804 | 1860
WheatEdibleFluid | WheatEdibleFluid | solid | 21.7244 | 0.021724 |  |  | 0.804 | 1860
WheatEdibleFluid | WheatEdibleFluid | liquid | 21.7244 | 0.021724 |  |  | 0.804 | 1860
WheatInedibleDry | WheatInedibleDry | solid | 21.7244 | 0.021724 |  |  | 0.804 | 1860
WheatInedibleDry | WheatInedibleDry | liquid | 21.7244 | 0.021724 |  |  | 0.804 | 1860
WheatInedibleFluid | WheatInedibleFluid | solid | 21.7244 | 0.021724 |  |  | 0.804 | 1860
WheatInedibleFluid | WheatInedibleFluid | liquid | 21.7244 | 0.021724 |  |  | 0.804 | 1860
WhitepotatoEdibleDry | WhitepotatoEdibleDry | solid | 23.07 | 0.02307 |  |  | 0.804 | 1860
WhitepotatoEdibleDry | WhitepotatoEdibleDry | liquid | 23.07 | 0.02307 |  |  | 0.804 | 1860
WhitepotatoEdibleFluid | WhitepotatoEdibleFluid | solid | 23.07 | 0.02307 |  |  | 0.804 | 1860
WhitepotatoEdibleFluid | WhitepotatoEdibleFluid | liquid | 23.07 | 0.02307 |  |  | 0.804 | 1860
WhitepotatoInedibleDry | WhitepotatoInedibleDry | solid | 23.07 | 0.02307 |  |  | 0.804 | 1860
WhitepotatoInedibleDry | WhitepotatoInedibleDry | liquid | 23.07 | 0.02307 |  |  | 0.804 | 1860
WhitepotatoInedibleFluid | WhitepotatoInedibleFluid | solid | 23.07 | 0.02307 |  |  | 0.804 | 1860
WhitepotatoInedibleFluid | WhitepotatoInedibleFluid | liquid | 23.07 | 0.02307 |  |  | 0.804 | 1860
Drybean | Drybean | solid | 24.32 | 0.02432 |  |  | 0.804 | 1860
Drybean | Drybean | liquid | 24.32 | 0.02432 |  |  | 0.804 | 1860
Lettuce | Lettuce | solid | 24.32 | 0.02432 |  |  | 0.804 | 1860
Lettuce | Lettuce | liquid | 24.32 | 0.02432 |  |  | 0.804 | 1860
Peanut | Peanut | solid | 24.32 | 0.02432 |  |  | 0.804 | 1860
Peanut | Peanut | liquid | 24.32 | 0.02432 |  |  | 0.804 | 1860
Rice | Rice | solid | 24.32 | 0.02432 |  |  | 0.804 | 1860
Rice | Rice | liquid | 24.32 | 0.02432 |  |  | 0.804 | 1860
Soybean | Soybean | solid | 24.32 | 0.02432 |  |  | 0.804 | 1860
Soybean | Soybean | liquid | 24.32 | 0.02432 |  |  | 0.804 | 1860
Sweetpotato | Sweetpotato | solid | 24.32 | 0.02432 |  |  | 0.804 | 1860
Sweetpotato | Sweetpotato | liquid | 24.32 | 0.02432 |  |  | 0.804 | 1860
Tomato | Tomato | solid | 24.32 | 0.02432 |  |  | 0.804 | 1860
Tomato | Tomato | liquid | 24.32 | 0.02432 |  |  | 0.804 | 1860
Wheat | Wheat | solid | 24.32 | 0.02432 |  |  | 0.804 | 1860
Wheat | Wheat | liquid | 24.32 | 0.02432 |  |  | 0.804 | 1860
Whitepotato | Whitepotato | solid | 24.32 | 0.02432 |  |  | 0.804 | 1860
Whitepotato | Whitepotato | liquid | 24.32 | 0.02432 |  |  | 0.804 | 1860
RadishEdibleDry | RadishEdibleDry | solid | 24.4156 | 0.024416 |  |  | 0.804 | 1860
RadishInedibleDry | RadishInedibleDry | solid | 24.4156 | 0.024416 |  |  | 0.804 | 1860
RadishEdibleFluid | RadishEdibleFluid | liquid | 24.4156 | 0.024416 |  |  | 0.804 | 1860
RadishInedibleFluid | RadishInedibleFluid | liquid | 24.4156 | 0.024416 |  |  | 0.804 | 1860
OtherPlantsMean | OtherPlantsMean | solid | 23.07 | 0.02307 |  |  | 0.804 | 1860
Cellulose | Cellulose | solid | 30.0262 | 0.030026 |  |  | 0.804 | 1860
Note on F1: K
Note on G1: K
Note on H1: g/cm^3 gaseous in g/L by 1013 mbar
Note on I1: J/(kgK)
Note on J1: (10E-6 KE-1)
Note on K1: (10E10 N mE-2)

## air
Air (dry) | (percentage N2: 75,57 %; O2: 23,161 %, Ar: 1,269 %) |  | Molar mass | specific gasconst. | average molecular diameter
Source: VDI Wärmeatlas 2013 Kapitel D2 S. 196 & NIST Chemistry Webbook |  |  | g/mol | kJ/(kg*K) | m
|  |  | fMolMass | fSpecificGasConstant | fMolDia
|  |  | 28.9586 | 0.28712 | 3.711e-10
Temperature | Temperature | Pressure | Density | Heat Capacity | c_v | Isentropic Expansion Factor | Dynamic Viscosity | Kinematic Viscosity | Thermal Conductivity | Thermal Diffusivity | Prandtl | Phase
C | K | Pa | kg/m^3 | J/(kg*K) | J/(kg*K) | - | kg/(m*s) | kg/(m*s) | W/(m*K) | m^2/s | - | -
| fTemperature | fPressure | fDensity | fCp | fCv | fKappa | fEta | fNu | fLambda | fAlpha | fPr | ttxPhases
-200 | 73.15 | 101325 | 900.8 | 1915 | 1083 | 1.7682 | 0.0002068 | 2.2957e-07 | 0.1496 | 8.6723e-08 | 2.6472
-190 | 83.15 | 101325 | 4.349 | 1082 | 746.6 | 1.4492 | 5.921e-06 | 1.3615e-06 | 0.007824 | 1.6627e-06 | 0.81883
-180 | 93.15 | 101325 | 3.838 | 1052 | 733.1 | 1.435 | 6.63e-06 | 1.7275e-06 | 0.008803 | 2.1803e-06 | 0.79232
-170 | 103.15 | 101325 | 3.442 | 1036 | 726.5 | 1.426 | 7.323e-06 | 2.1275e-06 | 0.009774 | 2.741e-06 | 0.77621
-160 | 113.15 | 101325 | 3.123 | 1027 | 722.8 | 1.4209 | 8.001e-06 | 2.562e-06 | 0.01073 | 3.3455e-06 | 0.7658
-150 | 123.15 | 101325 | 2.86 | 1021 | 720.5 | 1.4171 | 8.664e-06 | 3.0294e-06 | 0.01168 | 3.9999e-06 | 0.75736
-140 | 133.15 | 101325 | 2.639 | 1017 | 719.1 | 1.4143 | 9.313e-06 | 3.529e-06 | 0.01261 | 4.6985e-06 | 0.7511
-130 | 143.15 | 101325 | 2.45 | 1014 | 718.1 | 1.4121 | 9.948e-06 | 4.0604e-06 | 0.01353 | 5.4462e-06 | 0.74555
-120 | 153.15 | 101325 | 2.287 | 1012 | 717.5 | 1.4105 | 1.057e-05 | 4.6218e-06 | 0.01443 | 6.2348e-06 | 0.74129
-110 | 163.15 | 101325 | 2.145 | 1010 | 717.1 | 1.4085 | 1.118e-05 | 5.2121e-06 | 0.01533 | 7.0761e-06 | 0.73658
-100 | 173.15 | 101325 | 2.019 | 1009 | 716.7 | 1.4078 | 1.178e-05 | 5.8346e-06 | 0.0162 | 7.9522e-06 | 0.7337
-90 | 183.15 | 101325 | 1.908 | 1008 | 716.5 | 1.4068 | 1.237e-05 | 6.4832e-06 | 0.01707 | 8.8755e-06 | 0.73046
-80 | 193.15 | 101325 | 1.808 | 1007 | 716.4 | 1.4056 | 1.294e-05 | 7.1571e-06 | 0.01792 | 9.8426e-06 | 0.72715
-70 | 203.15 | 101325 | 1.718 | 1007 | 716.3 | 1.4058 | 1.351e-05 | 7.8638e-06 | 0.01877 | 1.085e-05 | 0.7248
-60 | 213.15 | 101325 | 1.637 | 1006 | 716.3 | 1.4044 | 1.407e-05 | 8.595e-06 | 0.0196 | 1.1902e-05 | 0.72216
-50 | 223.15 | 101325 | 1.563 | 1006 | 716.3 | 1.4044 | 1.461e-05 | 9.3474e-06 | 0.02042 | 1.2987e-05 | 0.71977
-40 | 233.15 | 101325 | 1.496 | 1006 | 716.4 | 1.4042 | 1.515e-05 | 1.0127e-05 | 0.02122 | 1.41e-05 | 0.71823
-30 | 243.15 | 101325 | 1.434 | 1006 | 716.5 | 1.404 | 1.568e-05 | 1.0934e-05 | 0.02202 | 1.5264e-05 | 0.71635
-20 | 253.15 | 101325 | 1.377 | 1006 | 716.6 | 1.4039 | 1.62e-05 | 1.1765e-05 | 0.02281 | 1.6466e-05 | 0.71448
-10 | 263.15 | 101325 | 1.325 | 1006 | 716.8 | 1.4035 | 1.671e-05 | 1.2611e-05 | 0.02359 | 1.7698e-05 | 0.7126
0 | 273.15 | 101325 | 1.276 | 1006 | 717.1 | 1.4029 | 1.722e-05 | 1.3495e-05 | 0.02436 | 1.8977e-05 | 0.71114
10 | 283.15 | 101325 | 1.231 | 1006 | 717.4 | 1.4023 | 1.772e-05 | 1.4395e-05 | 0.02512 | 2.0284e-05 | 0.70965
20 | 293.15 | 101325 | 1.189 | 1006 | 717.8 | 1.4015 | 1.821e-05 | 1.5315e-05 | 0.02584 | 2.1603e-05 | 0.70895
30 | 303.15 | 101325 | 1.149 | 1007 | 718.3 | 1.4019 | 1.869e-05 | 1.6266e-05 | 0.02662 | 2.3007e-05 | 0.70702
40 | 313.15 | 101325 | 1.112 | 1007 | 718.8 | 1.4009 | 1.917e-05 | 1.7239e-05 | 0.02735 | 2.4424e-05 | 0.70582
50 | 323.15 | 101325 | 1.078 | 1008 | 719.4 | 1.4012 | 1.964e-05 | 1.8219e-05 | 0.02808 | 2.5842e-05 | 0.70503
60 | 333.15 | 101325 | 1.046 | 1008 | 720.1 | 1.3998 | 2.01e-05 | 1.9216e-05 | 0.0288 | 2.7315e-05 | 0.7035
70 | 343.15 | 101325 | 1.015 | 1009 | 720.8 | 1.3998 | 2.056e-05 | 2.0256e-05 | 0.02952 | 2.8824e-05 | 0.70275
80 | 353.15 | 101325 | 0.9862 | 1010 | 721.7 | 1.3995 | 2.101e-05 | 2.1304e-05 | 0.03022 | 3.0339e-05 | 0.70219
90 | 363.15 | 101325 | 0.959 | 1011 | 722.6 | 1.3991 | 2.146e-05 | 2.2377e-05 | 0.03093 | 3.1901e-05 | 0.70146
100 | 373.15 | 101325 | 0.9333 | 1011 | 723.5 | 1.3974 | 2.19e-05 | 2.3465e-05 | 0.03162 | 3.3511e-05 | 0.70022
120 | 393.15 | 101325 | 0.8857 | 1014 | 725.8 | 1.3971 | 2.276e-05 | 2.5697e-05 | 0.03299 | 3.6733e-05 | 0.69956
140 | 413.15 | 101325 | 0.8428 | 1016 | 728.3 | 1.395 | 2.361e-05 | 2.8014e-05 | 0.03434 | 4.0103e-05 | 0.69854
160 | 433.15 | 101325 | 0.8039 | 1019 | 731.1 | 1.3938 | 2.444e-05 | 3.0402e-05 | 0.03566 | 4.3532e-05 | 0.69838
180 | 453.15 | 101325 | 0.7684 | 1022 | 734.2 | 1.392 | 2.525e-05 | 3.286e-05 | 0.03696 | 4.7065e-05 | 0.6982
200 | 473.15 | 101325 | 0.7359 | 1025 | 737.6 | 1.3896 | 2.605e-05 | 3.5399e-05 | 0.03825 | 5.0709e-05 | 0.69807
250 | 523.15 | 101325 | 0.6655 | 1035 | 747.2 | 1.3852 | 2.797e-05 | 4.2029e-05 | 0.04138 | 6.0076e-05 | 0.69959
300 | 573.15 | 101325 | 0.6075 | 1045 | 758 | 1.3786 | 2.981e-05 | 4.907e-05 | 0.04442 | 6.9971e-05 | 0.70129
350 | 623.15 | 101325 | 0.5587 | 1057 | 769.5 | 1.3736 | 3.158e-05 | 5.6524e-05 | 0.04737 | 8.0214e-05 | 0.70467
400 | 673.15 | 101325 | 0.5172 | 1069 | 781.5 | 1.3679 | 3.328e-05 | 6.4346e-05 | 0.05024 | 9.0869e-05 | 0.70813
450 | 723.15 | 101325 | 0.4815 | 1081 | 793.5 | 1.3623 | 3.493e-05 | 7.2544e-05 | 0.05305 | 0.00010192 | 0.71177
500 | 773.15 | 101325 | 0.4503 | 1093 | 805.4 | 1.3571 | 3.653e-05 | 8.1124e-05 | 0.0558 | 0.00011337 | 0.71554
550 | 823.15 | 101325 | 0.423 | 1104 | 817 | 1.3513 | 3.808e-05 | 9.0024e-05 | 0.05849 | 0.00012525 | 0.71876
600 | 873.15 | 101325 | 0.3988 | 1115 | 828.2 | 1.3463 | 3.96e-05 | 9.9298e-05 | 0.06114 | 0.0001375 | 0.72218
650 | 923.15 | 101325 | 0.3772 | 1126 | 828.8 | 1.3586 | 4.107e-05 | 0.00010888 | 0.06375 | 0.0001501 | 0.72541
700 | 973.15 | 101325 | 0.3578 | 1136 | 848.9 | 1.3382 | 4.252e-05 | 0.00011884 | 0.06631 | 0.00016314 | 0.72844
750 | 1023.15 | 101325 | 0.3403 | 1146 | 858.4 | 1.335 | 4.393e-05 | 0.00012909 | 0.06885 | 0.00017655 | 0.73121
800 | 1073.15 | 101325 | 0.3245 | 1154 | 867.3 | 1.3306 | 4.532e-05 | 0.00013966 | 0.07135 | 0.00019053 | 0.733
850 | 1123.15 | 101325 | 0.31 | 1163 | 875.6 | 1.3282 | 4.668e-05 | 0.00015058 | 0.07182 | 0.00019921 | 0.7559
900 | 1173.15 | 101325 | 0.2968 | 1171 | 883.4 | 1.3256 | 4.802e-05 | 0.00016179 | 0.07627 | 0.00021945 | 0.73727
950 | 1223.15 | 101325 | 0.2847 | 1178 | 890.7 | 1.3226 | 4.934e-05 | 0.00017331 | 0.0787 | 0.00023466 | 0.73853
1000 | 1273.15 | 101325 | 0.2735 | 1185 | 897.5 | 1.3203 | 5.063e-05 | 0.00018512 | 0.0811 | 0.00025023 | 0.73978
-212 | 61.15 | 7092.75 | 951.8 | 1901 | 1164 | 1.6332 | 0.0003512 | 3.6899e-07 | 0.1692 | 9.3513e-08 | 3.9458
-210 | 63.15 | 10416.21 | 943.5 | 1902 | 1149 | 1.6554 | 0.0003188 | 3.3789e-07 | 0.1659 | 9.2447e-08 | 3.655
-208 | 65.15 | 14894.775 | 935.1 | 1903 | 1134 | 1.6781 | 0.0002904 | 3.1056e-07 | 0.1627 | 9.143e-08 | 3.3966
-206 | 67.15 | 20812.155 | 926.6 | 1905 | 1121 | 1.6994 | 0.0002654 | 2.8642e-07 | 0.1594 | 9.0303e-08 | 3.1718
-204 | 69.15 | 28462.1925 | 918.1 | 1907 | 1108 | 1.7211 | 0.0002434 | 2.6511e-07 | 0.1561 | 8.9158e-08 | 2.9735
-202 | 71.15 | 38209.6575 | 909.4 | 1911 | 1095 | 1.7452 | 0.0002239 | 2.4621e-07 | 0.1528 | 8.7924e-08 | 2.8002
-200 | 73.15 | 50388.9225 | 900.7 | 1915 | 1083 | 1.7682 | 0.0002066 | 2.2938e-07 | 0.1495 | 8.6675e-08 | 2.6464
-198 | 75.15 | 65395.155 | 891.9 | 1920 | 1071 | 1.7927 | 0.0001913 | 2.1449e-07 | 0.1462 | 8.5375e-08 | 2.5123
-196 | 77.15 | 83653.92 | 882.9 | 1927 | 1060 | 1.8179 | 0.0001775 | 2.0104e-07 | 0.1429 | 8.3992e-08 | 2.3936
-194 | 79.15 | 105580.65 | 873.9 | 1934 | 1049 | 1.8437 | 0.0001652 | 1.8904e-07 | 0.1396 | 8.2598e-08 | 2.2887
-192 | 81.15 | 131621.175 | 864.7 | 1943 | 1039 | 1.8701 | 0.0001542 | 1.7833e-07 | 0.1362 | 8.1066e-08 | 2.1998
-190 | 83.15 | 162322.65 | 855.3 | 1954 | 1029 | 1.8989 | 0.0001442 | 1.686e-07 | 0.1329 | 7.9521e-08 | 2.1201
-188 | 85.15 | 197989.05 | 845.8 | 1966 | 1020 | 1.9275 | 0.0001351 | 1.5973e-07 | 0.1295 | 7.7879e-08 | 2.051
-186 | 87.15 | 239329.65 | 836.1 | 1980 | 1011 | 1.9585 | 0.0001269 | 1.5178e-07 | 0.1262 | 7.6232e-08 | 1.991
-184 | 89.15 | 286648.425 | 826.2 | 1996 | 1002 | 1.992 | 0.0001194 | 1.4452e-07 | 0.1228 | 7.4465e-08 | 1.9407
-182 | 91.15 | 340654.65 | 816.2 | 2014 | 993.6 | 2.027 | 0.0001125 | 1.3783e-07 | 0.1194 | 7.2635e-08 | 1.8976
-180 | 93.15 | 401652.3 | 805.8 | 2035 | 985.8 | 2.0643 | 0.0001061 | 1.3167e-07 | 0.116 | 7.074e-08 | 1.8613
-178 | 95.15 | 470350.65 | 795.3 | 2058 | 978.3 | 2.1036 | 0.0001002 | 1.2599e-07 | 0.1127 | 6.8857e-08 | 1.8297
-176 | 97.15 | 547256.325 | 784.4 | 2085 | 971.2 | 2.1468 | 9.478e-05 | 1.2083e-07 | 0.1093 | 6.6831e-08 | 1.808
-174 | 99.15 | 632774.625 | 773.2 | 2116 | 964.6 | 2.1937 | 8.968e-05 | 1.1599e-07 | 0.1059 | 6.4727e-08 | 1.7919
-172 | 101.15 | 727614.825 | 761.7 | 2152 | 958.4 | 2.2454 | 8.489e-05 | 1.1145e-07 | 0.1025 | 6.2531e-08 | 1.7823
-170 | 103.15 | 832283.55 | 749.8 | 2193 | 952.8 | 2.3016 | 8.037e-05 | 1.0719e-07 | 0.09906 | 6.0244e-08 | 1.7792
-168 | 105.15 | 947287.425 | 737.5 | 2240 | 947.6 | 2.3639 | 7.61e-05 | 1.0319e-07 | 0.09568 | 5.7918e-08 | 1.7816
-166 | 107.15 | 1073031.75 | 724.7 | 2295 | 943 | 2.4337 | 7.203e-05 | 9.9393e-08 | 0.09231 | 5.5502e-08 | 1.7908
-164 | 109.15 | 1210833.75 | 711.3 | 2359 | 939 | 2.5122 | 6.815e-05 | 9.581e-08 | 0.08897 | 5.3023e-08 | 1.807
-162 | 111.15 | 1360794.75 | 697.3 | 2435 | 935.7 | 2.6023 | 6.441e-05 | 9.2371e-08 | 0.08564 | 5.0438e-08 | 1.8314
-160 | 113.15 | 1522914.75 | 682.7 | 2527 | 933.2 | 2.7079 | 6.081e-05 | 8.9073e-08 | 0.08235 | 4.7734e-08 | 1.866
-158 | 115.15 | 1699220.25 | 667.2 | 2638 | 931.5 | 2.832 | 5.731e-05 | 8.5896e-08 | 0.0791 | 4.4941e-08 | 1.9113
-156 | 117.15 | 1888698 | 650.7 | 2777 | 931 | 2.9828 | 5.39e-05 | 8.2834e-08 | 0.07588 | 4.1992e-08 | 1.9726
-154 | 119.15 | 2093374.5 | 633.1 | 2956 | 931.8 | 3.1724 | 5.054e-05 | 7.9829e-08 | 0.0727 | 3.8847e-08 | 2.055
-152 | 121.15 | 2312236.5 | 614 | 3195 | 934.5 | 3.4189 | 4.722e-05 | 7.6906e-08 | 0.06956 | 3.5458e-08 | 2.1689
-150 | 123.15 | 2547310.5 | 593 | 3532 | 939.5 | 3.7594 | 4.389e-05 | 7.4013e-08 | 0.06647 | 3.1736e-08 | 2.3322
-148 | 125.15 | 2798596.5 | 569.4 | 4050 | 948.3 | 4.2708 | 4.05e-05 | 7.1128e-08 | 0.06343 | 2.7506e-08 | 2.5859
-146 | 127.15 | 3066094.5 | 541.8 | 4956 | 963.3 | 5.1448 | 3.694e-05 | 6.818e-08 | 0.06055 | 2.255e-08 | 3.0235
-144 | 129.15 | 3349804.5 | 507.2 | 6974 | 990.6 | 7.0402 | 3.3e-05 | 6.5063e-08 | 0.0583 | 1.6482e-08 | 3.9475
-142 | 131.15 | 3646686.75 | 454.2 | 15256 | 1053 | 14.4881 | 2.791e-05 | 6.1449e-08 | 0.06017 | 8.6834e-09 | 7.0765
-212 | 61.15 | 3434.9175 | 0.1937 | 1011 | 719.2 | 1.4057 | 4.323e-06 | 2.2318e-05 | 0.00544 | 2.7779e-05 | 0.80341
-210 | 63.15 | 5360.0925 | 0.2929 | 1014 | 720.6 | 1.4072 | 4.47e-06 | 1.5261e-05 | 0.00565 | 1.9024e-05 | 0.80223
-208 | 65.15 | 8095.8675 | 0.4299 | 1017 | 722.2 | 1.4082 | 4.617e-06 | 1.074e-05 | 0.00586 | 1.3403e-05 | 0.80128
-206 | 67.15 | 11895.555 | 0.6139 | 1022 | 724.2 | 1.4112 | 4.763e-06 | 7.7586e-06 | 0.006072 | 9.6779e-06 | 0.80168
-204 | 69.15 | 17022.6 | 0.8556 | 1028 | 726.6 | 1.4148 | 4.908e-06 | 5.7363e-06 | 0.006285 | 7.1456e-06 | 0.80277
-202 | 71.15 | 23811.375 | 1.166 | 1034 | 729.3 | 1.4178 | 5.054e-06 | 4.3345e-06 | 0.0065 | 5.3913e-06 | 0.80397
-200 | 73.15 | 32596.2525 | 1.559 | 1042 | 732.4 | 1.4227 | 5.199e-06 | 3.3348e-06 | 0.006717 | 4.1349e-06 | 0.80651
-198 | 75.15 | 43772.4 | 2.046 | 1051 | 735.9 | 1.4282 | 5.343e-06 | 2.6114e-06 | 0.006937 | 3.226e-06 | 0.8095
-196 | 77.15 | 57755.25 | 2.642 | 1061 | 739.8 | 1.4342 | 5.488e-06 | 2.0772e-06 | 0.00716 | 2.5543e-06 | 0.81324
-194 | 79.15 | 74990.6325 | 3.363 | 1073 | 744.1 | 1.442 | 5.632e-06 | 1.6747e-06 | 0.007387 | 2.0471e-06 | 0.81808
-192 | 81.15 | 95944.6425 | 4.223 | 1086 | 748.8 | 1.4503 | 5.777e-06 | 1.368e-06 | 0.007619 | 1.6613e-06 | 0.82344
-190 | 83.15 | 121083.375 | 5.24 | 1101 | 754 | 1.4602 | 5.922e-06 | 1.1302e-06 | 0.007856 | 1.3617e-06 | 0.82995
-188 | 85.15 | 150974.25 | 6.43 | 1117 | 759.5 | 1.4707 | 6.068e-06 | 9.437e-07 | 0.0081 | 1.1278e-06 | 0.83678
-186 | 87.15 | 186134.025 | 7.813 | 1136 | 765.5 | 1.484 | 6.215e-06 | 7.9547e-07 | 0.008352 | 9.4101e-07 | 0.84534
-184 | 89.15 | 227170.65 | 9.408 | 1157 | 771.9 | 1.4989 | 6.364e-06 | 6.7645e-07 | 0.008612 | 7.9118e-07 | 0.85499
-182 | 91.15 | 274388.1 | 11.24 | 1180 | 778.7 | 1.5153 | 6.514e-06 | 5.7954e-07 | 0.008882 | 6.6967e-07 | 0.8654
-180 | 93.15 | 328698.3 | 13.32 | 1206 | 785.9 | 1.5345 | 6.666e-06 | 5.0045e-07 | 0.009165 | 5.7053e-07 | 0.87716
-178 | 95.15 | 390405.225 | 15.69 | 1234 | 793.6 | 1.5549 | 6.822e-06 | 4.348e-07 | 0.009462 | 4.887e-07 | 0.8897
-176 | 97.15 | 460218.15 | 18.36 | 1267 | 801.6 | 1.5806 | 6.981e-06 | 3.8023e-07 | 0.009775 | 4.2021e-07 | 0.90485
-174 | 99.15 | 538745.025 | 21.37 | 1303 | 810.1 | 1.6084 | 7.144e-06 | 3.343e-07 | 0.01011 | 3.6308e-07 | 0.92074
-172 | 101.15 | 626593.8 | 24.76 | 1344 | 819 | 1.641 | 7.313e-06 | 2.9536e-07 | 0.01047 | 3.1463e-07 | 0.93875
-170 | 103.15 | 724372.425 | 28.56 | 1391 | 828.5 | 1.6789 | 7.489e-06 | 2.6222e-07 | 0.01085 | 2.7311e-07 | 0.96011
-168 | 105.15 | 832688.85 | 32.82 | 1445 | 838.4 | 1.7235 | 7.673e-06 | 2.3379e-07 | 0.01127 | 2.3764e-07 | 0.98381
-166 | 107.15 | 952252.35 | 37.59 | 1507 | 849 | 1.775 | 7.866e-06 | 2.0926e-07 | 0.01173 | 2.0707e-07 | 1.0106
-164 | 109.15 | 1083164.25 | 42.95 | 1580 | 860.3 | 1.8366 | 8.072e-06 | 1.8794e-07 | 0.01224 | 1.8037e-07 | 1.042
-162 | 111.15 | 1227045.75 | 48.95 | 1666 | 872.3 | 1.9099 | 8.292e-06 | 1.694e-07 | 0.01281 | 1.5708e-07 | 1.0784
-160 | 113.15 | 1385112.75 | 55.71 | 1770 | 885.3 | 1.9993 | 8.53e-06 | 1.5311e-07 | 0.01346 | 1.365e-07 | 1.1217
-158 | 115.15 | 1555338.75 | 63.34 | 1898 | 899.4 | 2.1103 | 8.79e-06 | 1.3877e-07 | 0.0142 | 1.1812e-07 | 1.1749
-156 | 117.15 | 1741776.75 | 72 | 2058 | 915 | 2.2492 | 9.078e-06 | 1.2608e-07 | 0.01508 | 1.0177e-07 | 1.2389
-154 | 119.15 | 1942400.25 | 81.9 | 2266 | 932.2 | 2.4308 | 9.401e-06 | 1.1479e-07 | 0.01612 | 8.686e-08 | 1.3215
-152 | 121.15 | 2160249 | 93.34 | 2545 | 951.7 | 2.6742 | 9.771e-06 | 1.0468e-07 | 0.0174 | 7.3248e-08 | 1.4291
-150 | 123.15 | 2395323 | 106.7 | 2937 | 974.1 | 3.0151 | 1.02e-05 | 9.5595e-08 | 0.01902 | 6.0693e-08 | 1.575
-148 | 125.15 | 2648635.5 | 122.7 | 3529 | 1000 | 3.529 | 1.072e-05 | 8.7368e-08 | 0.02115 | 4.8844e-08 | 1.7887
-146 | 127.15 | 2922213 | 142.5 | 4517 | 1033 | 4.3727 | 1.138e-05 | 7.986e-08 | 0.02414 | 3.7504e-08 | 2.1294
-144 | 129.15 | 3218082 | 168.5 | 6472 | 1074 | 6.0261 | 1.227e-05 | 7.2819e-08 | 0.02881 | 2.6418e-08 | 2.7564
-142 | 131.15 | 3542322 | 207.5 | 12180 | 1132 | 10.7597 | 1.37e-05 | 6.6024e-08 | 0.03805 | 1.5055e-08 | 4.3854
-150 | 123.15 | 506625 | 2.86 | 1105 | 742.7 | 1.4878 | 8.75e-06 | 3.0594e-06 | 0.01209 | 3.8256e-06 | 0.79973
-125 | 148.15 | 506625 | 2.366 | 1056 | 727.8 | 1.4509 | 1.034e-05 | 4.3702e-06 | 0.014293 | 5.7206e-06 | 0.76394
-100 | 173.15 | 506625 | 2.019 | 1036 | 722.2 | 1.4345 | 1.186e-05 | 5.8742e-06 | 0.01646 | 7.8693e-06 | 0.74647
-75 | 198.15 | 506625 | 1.762 | 1025 | 719.7 | 1.4242 | 1.33e-05 | 7.5482e-06 | 0.01856 | 1.0277e-05 | 0.73451
-50 | 223.15 | 506625 | 1.563 | 1019 | 718.5 | 1.4182 | 1.468e-05 | 9.3922e-06 | 0.0206 | 1.2934e-05 | 0.72616
-25 | 248.15 | 506625 | 1.405 | 1016 | 718.2 | 1.4146 | 1.601e-05 | 1.1395e-05 | 0.02258 | 1.5818e-05 | 0.72038
0 | 273.15 | 506625 | 1.276 | 1014 | 718.3 | 1.4117 | 1.728e-05 | 1.3542e-05 | 0.0245 | 1.8936e-05 | 0.71518
25 | 298.15 | 506625 | 1.169 | 1013 | 719 | 1.4089 | 1.851e-05 | 1.5834e-05 | 0.02638 | 2.2277e-05 | 0.71079
50 | 323.15 | 506625 | 1.078 | 1013 | 720.2 | 1.4066 | 1.969e-05 | 1.8265e-05 | 0.0282 | 2.5824e-05 | 0.7073
75 | 348.15 | 506625 | 1 | 1014 | 721.9 | 1.4046 | 2.084e-05 | 2.084e-05 | 0.02998 | 2.9566e-05 | 0.70486
100 | 373.15 | 506625 | 0.9333 | 1015 | 724.1 | 1.4017 | 2.195e-05 | 2.3519e-05 | 0.03172 | 3.3485e-05 | 0.70237
125 | 398.15 | 506625 | 0.8746 | 1017 | 726.9 | 1.3991 | 2.302e-05 | 2.6321e-05 | 0.03342 | 3.7573e-05 | 0.70052
150 | 423.15 | 506625 | 0.8229 | 1020 | 730.1 | 1.3971 | 2.407e-05 | 2.925e-05 | 0.03509 | 4.1806e-05 | 0.69967
175 | 448.15 | 506625 | 0.777 | 1024 | 733.8 | 1.3955 | 2.509e-05 | 3.2291e-05 | 0.03672 | 4.6151e-05 | 0.69968
200 | 473.15 | 506625 | 0.7359 | 1027 | 738 | 1.3916 | 2.609e-05 | 3.5453e-05 | 0.03833 | 5.0717e-05 | 0.69905
250 | 523.15 | 506625 | 0.6655 | 1036 | 747.5 | 1.386 | 2.801e-05 | 4.2089e-05 | 0.04145 | 6.012e-05 | 0.70008
300 | 573.15 | 506625 | 0.6075 | 1047 | 758.2 | 1.3809 | 2.985e-05 | 4.9136e-05 | 0.04448 | 6.9931e-05 | 0.70263
400 | 673.15 | 506625 | 0.5172 | 1070 | 781.7 | 1.3688 | 3.331e-05 | 6.4404e-05 | 0.05029 | 9.0874e-05 | 0.70872
500 | 773.15 | 506625 | 0.4503 | 1093 | 805.6 | 1.3568 | 3.656e-05 | 8.119e-05 | 0.05584 | 0.00011345 | 0.71562
600 | 873.15 | 506625 | 0.3988 | 1116 | 828.3 | 1.3473 | 3.962e-05 | 9.9348e-05 | 0.06118 | 0.00013746 | 0.72272
700 | 973.15 | 506625 | 0.3578 | 1136 | 849 | 1.338 | 4.254e-05 | 0.00011889 | 0.06635 | 0.00016324 | 0.72834
800 | 1073.15 | 506625 | 0.3245 | 1155 | 867.4 | 1.3316 | 4.534e-05 | 0.00013972 | 0.07138 | 0.00019045 | 0.73365
900 | 1173.15 | 506625 | 0.2968 | 1171 | 883.5 | 1.3254 | 4.804e-05 | 0.00016186 | 0.0763 | 0.00021953 | 0.73728
1000 | 1273.15 | 506625 | 0.2735 | 1185 | 897.6 | 1.3202 | 5.065e-05 | 0.00018519 | 0.08112 | 0.0002503 | 0.73989
-150 | 123.15 | 1013250 | 32.2 | 1251 | 775.4 | 1.6134 | 8.918e-06 | 2.7696e-07 | 0.01281 | 3.1801e-07 | 0.87091
-125 | 148.15 | 1013250 | 25.16 | 1121 | 741 | 1.5128 | 1.048e-05 | 4.1653e-07 | 0.01477 | 5.2368e-07 | 0.7954
-100 | 173.15 | 1013250 | 20.93 | 1073 | 729.1 | 1.4717 | 1.198e-05 | 5.7238e-07 | 0.01682 | 7.4896e-07 | 0.76424
-75 | 198.15 | 1013250 | 18.01 | 1050 | 723.9 | 1.4505 | 1.341e-05 | 7.4459e-07 | 0.01885 | 9.968e-07 | 0.74698
-50 | 223.15 | 1013250 | 15.85 | 1037 | 721.3 | 1.4377 | 1.478e-05 | 9.3249e-07 | 0.02085 | 1.2685e-06 | 0.7351
-25 | 248.15 | 1013250 | 14.17 | 1029 | 720.2 | 1.4288 | 1.61e-05 | 1.1362e-06 | 0.0228 | 1.5637e-06 | 0.72662
0 | 273.15 | 1013250 | 12.82 | 1024 | 719.9 | 1.4224 | 1.736e-05 | 1.3541e-06 | 0.0247 | 1.8815e-06 | 0.7197
25 | 298.15 | 1013250 | 11.72 | 1021 | 720.3 | 1.4175 | 1.858e-05 | 1.5853e-06 | 0.02655 | 2.2188e-06 | 0.71451
50 | 323.15 | 1013250 | 10.79 | 1020 | 721.2 | 1.4143 | 1.976e-05 | 1.8313e-06 | 0.02836 | 2.5768e-06 | 0.71069
75 | 348.15 | 1013250 | 10 | 1019 | 722.8 | 1.4098 | 2.09e-05 | 2.09e-06 | 0.03012 | 2.9558e-06 | 0.70708
100 | 373.15 | 1013250 | 9.323 | 1020 | 724.9 | 1.4071 | 2.201e-05 | 2.3608e-06 | 0.03185 | 3.3493e-06 | 0.70487
125 | 398.15 | 1013250 | 8.731 | 1021 | 727.5 | 1.4034 | 2.308e-05 | 2.6435e-06 | 0.03354 | 3.7625e-06 | 0.70258
150 | 423.15 | 1013250 | 8.2109 | 1024 | 730.7 | 1.4014 | 2.413e-05 | 2.9388e-06 | 0.0352 | 4.1865e-06 | 0.70196
175 | 448.15 | 1013250 | 7.75 | 1027 | 734.3 | 1.3986 | 2.515e-05 | 3.2452e-06 | 0.03683 | 4.6273e-06 | 0.7013
200 | 473.15 | 1013250 | 7.3382 | 1030 | 738.5 | 1.3947 | 2.614e-05 | 3.5622e-06 | 0.03842 | 5.0831e-06 | 0.70079
250 | 523.15 | 1013250 | 6.635 | 1039 | 747.9 | 1.3892 | 2.806e-05 | 4.2291e-06 | 0.04154 | 6.0257e-06 | 0.70184
300 | 573.15 | 1013250 | 6.0547 | 1048 | 758.6 | 1.3815 | 2.989e-05 | 4.9367e-06 | 0.04456 | 7.0225e-06 | 0.70298
400 | 673.15 | 1013250 | 5.155 | 1071 | 781.9 | 1.3697 | 3.335e-05 | 6.4694e-06 | 0.05036 | 9.1215e-06 | 0.70925
500 | 773.15 | 1013250 | 4.4888 | 1094 | 805.8 | 1.3577 | 3.659e-05 | 8.1514e-06 | 0.0559 | 1.1383e-05 | 0.71609
600 | 873.15 | 1013250 | 3.9755 | 1117 | 828.5 | 1.3482 | 3.965e-05 | 9.9736e-06 | 0.06123 | 1.3789e-05 | 0.72332
700 | 973.15 | 1013250 | 3.5677 | 1137 | 849.1 | 1.3391 | 4.257e-05 | 1.1932e-05 | 0.06639 | 1.6366e-05 | 0.72906
800 | 1073.15 | 1013250 | 3.2359 | 1155 | 867.5 | 1.3314 | 4.536e-05 | 1.4018e-05 | 0.07142 | 1.9109e-05 | 0.73356
900 | 1173.15 | 1013250 | 2.9606 | 1171 | 883.6 | 1.3253 | 4.806e-05 | 1.6233e-05 | 0.07633 | 2.2017e-05 | 0.7373
1000 | 1273.15 | 1013250 | 2.7285 | 1185 | 897.7 | 1.32 | 5.067e-05 | 1.8571e-05 | 0.08116 | 2.5102e-05 | 0.73982
-150 | 123.15 | 2026500 | 79.16 | 1973 | 885.8 | 2.2274 | 9.631e-06 | 1.2166e-07 | 0.0159 | 1.018e-07 | 1.1951
-125 | 148.15 | 2026500 | 54.51 | 1294 | 770.5 | 1.6794 | 1.088e-05 | 1.996e-07 | 0.01607 | 2.2783e-07 | 0.87609
-100 | 173.15 | 2026500 | 43.67 | 1159 | 743.6 | 1.5586 | 1.228e-05 | 2.812e-07 | 0.01771 | 3.4991e-07 | 0.80364
-75 | 198.15 | 2026500 | 36.92 | 1103 | 732.4 | 1.506 | 1.367e-05 | 3.7026e-07 | 0.01955 | 4.8008e-07 | 0.77125
-50 | 223.15 | 2026500 | 32.17 | 1073 | 727 | 1.4759 | 1.5e-05 | 4.6627e-07 | 0.02142 | 6.2054e-07 | 0.7514
-25 | 248.15 | 2026500 | 28.59 | 1055 | 724.2 | 1.4568 | 1.63e-05 | 5.7013e-07 | 0.02328 | 7.7182e-07 | 0.73868
0 | 273.15 | 2026500 | 25.78 | 1044 | 722.9 | 1.4442 | 1.754e-05 | 6.8037e-07 | 0.02512 | 9.3333e-07 | 0.72897
25 | 298.15 | 2026500 | 23.49 | 1037 | 722.7 | 1.4349 | 1.875e-05 | 7.9821e-07 | 0.02693 | 1.1055e-06 | 0.72201
50 | 323.15 | 2026500 | 21.6 | 1033 | 723.2 | 1.4284 | 1.992e-05 | 9.2222e-07 | 0.0287 | 1.2863e-06 | 0.71698
75 | 348.15 | 2026500 | 19.99 | 1030 | 724.4 | 1.4219 | 2.105e-05 | 1.053e-06 | 0.03043 | 1.4779e-06 | 0.7125
100 | 373.15 | 2026500 | 18.62 | 1029 | 726.3 | 1.4168 | 2.214e-05 | 1.189e-06 | 0.03213 | 1.6769e-06 | 0.70906
125 | 398.15 | 2026500 | 17.42 | 1029 | 728.8 | 1.4119 | 2.321e-05 | 1.3324e-06 | 0.0338 | 1.8856e-06 | 0.7066
150 | 423.15 | 2026500 | 16.378 | 1031 | 731.8 | 1.4089 | 2.425e-05 | 1.4806e-06 | 0.03544 | 2.0988e-06 | 0.70547
175 | 448.15 | 2026500 | 15.45 | 1033 | 735.4 | 1.4047 | 2.526e-05 | 1.635e-06 | 0.03705 | 2.3215e-06 | 0.70428
200 | 473.15 | 2026500 | 14.629 | 1035 | 739.4 | 1.3998 | 2.625e-05 | 1.7944e-06 | 0.03864 | 2.552e-06 | 0.70312
250 | 523.15 | 2026500 | 13.22 | 1043 | 748.7 | 1.3931 | 2.815e-05 | 2.1293e-06 | 0.04173 | 3.0264e-06 | 0.70358
300 | 573.15 | 2026500 | 12.065 | 1052 | 759.2 | 1.3857 | 2.998e-05 | 2.4849e-06 | 0.04473 | 3.5242e-06 | 0.7051
400 | 673.15 | 2026500 | 10.272 | 1073 | 782.4 | 1.3714 | 3.343e-05 | 3.2545e-06 | 0.0505 | 4.5818e-06 | 0.7103
500 | 773.15 | 2026500 | 8.9456 | 1096 | 806.2 | 1.3595 | 3.666e-05 | 4.0981e-06 | 0.05601 | 5.7128e-06 | 0.71736
600 | 873.15 | 2026500 | 7.9241 | 1118 | 828.8 | 1.3489 | 3.971e-05 | 5.0113e-06 | 0.06133 | 6.9228e-06 | 0.72388
700 | 973.15 | 2026500 | 7.1127 | 1138 | 849.4 | 1.3398 | 4.262e-05 | 5.9921e-06 | 0.06648 | 8.2132e-06 | 0.72957
800 | 1073.15 | 2026500 | 6.4525 | 1156 | 867.8 | 1.3321 | 4.541e-05 | 7.0376e-06 | 0.0715 | 9.5856e-06 | 0.73418
900 | 1173.15 | 2026500 | 5.9047 | 1172 | 883.8 | 1.3261 | 4.81e-05 | 8.1461e-06 | 0.07641 | 1.1041e-05 | 0.73777
1000 | 1273.15 | 2026500 | 5.4428 | 1186 | 897.9 | 1.3209 | 5.071e-05 | 9.3169e-06 | 0.08122 | 1.2582e-05 | 0.74048
-150 | 123.15 | 3039750 | 605.2 | 3191 | 931.5 | 3.4257 | 4.585e-05 | 7.576e-08 | 0.06819 | 3.531e-08 | 2.1456
-125 | 148.15 | 3039750 | 90.1 | 1572 | 805.7 | 1.9511 | 1.154e-05 | 1.2808e-07 | 0.0181 | 1.2779e-07 | 1.0023
-100 | 173.15 | 3039750 | 68.51 | 1265 | 758.8 | 1.6671 | 1.27e-05 | 1.8537e-07 | 0.01887 | 2.1773e-07 | 0.85138
-75 | 198.15 | 3039750 | 56.77 | 1162 | 741.1 | 1.5679 | 1.398e-05 | 2.4626e-07 | 0.02039 | 3.091e-07 | 0.7967
-50 | 223.15 | 3039750 | 48.96 | 1112 | 732.6 | 1.5179 | 1.527e-05 | 3.1189e-07 | 0.02209 | 4.0574e-07 | 0.76868
-25 | 248.15 | 3039750 | 43.25 | 1083 | 728.2 | 1.4872 | 1.652e-05 | 3.8197e-07 | 0.02384 | 5.0897e-07 | 0.75047
0 | 273.15 | 3039750 | 38.84 | 1065 | 726 | 1.4669 | 1.774e-05 | 4.5675e-07 | 0.02559 | 6.1864e-07 | 0.7383
25 | 298.15 | 3039750 | 35.31 | 1054 | 725.1 | 1.4536 | 1.893e-05 | 5.3611e-07 | 0.02734 | 7.3462e-07 | 0.72978
50 | 323.15 | 3039750 | 32.4 | 1046 | 725.2 | 1.4424 | 2.008e-05 | 6.1975e-07 | 0.02907 | 8.5777e-07 | 0.72252
75 | 348.15 | 3039750 | 29.96 | 1041 | 726.1 | 1.4337 | 2.12e-05 | 7.0761e-07 | 0.03077 | 9.8659e-07 | 0.71723
100 | 373.15 | 3039750 | 27.88 | 1038 | 727.7 | 1.4264 | 2.229e-05 | 7.995e-07 | 0.03244 | 1.121e-06 | 0.71323
125 | 398.15 | 3039750 | 26.07 | 1037 | 730 | 1.4205 | 2.334e-05 | 8.9528e-07 | 0.03408 | 1.2606e-06 | 0.7102
150 | 423.15 | 3039750 | 24.497 | 1037 | 732.9 | 1.4149 | 2.437e-05 | 9.9482e-07 | 0.0357 | 1.4053e-06 | 0.70789
175 | 448.15 | 3039750 | 23.11 | 1038 | 736.4 | 1.4096 | 2.538e-05 | 1.0982e-06 | 0.03729 | 1.5545e-06 | 0.70647
200 | 473.15 | 3039750 | 21.868 | 1041 | 740.3 | 1.4062 | 2.636e-05 | 1.2054e-06 | 0.03886 | 1.707e-06 | 0.70614
250 | 523.15 | 3039750 | 19.76 | 1047 | 749.4 | 1.3971 | 2.825e-05 | 1.4297e-06 | 0.04192 | 2.0262e-06 | 0.70558
300 | 573.15 | 3039750 | 18.028 | 1055 | 759.9 | 1.3883 | 3.007e-05 | 1.668e-06 | 0.0449 | 2.3607e-06 | 0.70654
400 | 673.15 | 3039750 | 15.35 | 1076 | 782.9 | 1.3744 | 3.351e-05 | 2.1831e-06 | 0.05064 | 3.066e-06 | 0.71202
500 | 773.15 | 3039750 | 13.37 | 1098 | 806.6 | 1.3613 | 3.673e-05 | 2.7472e-06 | 0.05614 | 3.8242e-06 | 0.71837
600 | 873.15 | 3039750 | 11.846 | 1119 | 829.2 | 1.3495 | 3.977e-05 | 3.3573e-06 | 0.06143 | 4.6342e-06 | 0.72444
700 | 973.15 | 3039750 | 10.635 | 1139 | 849.7 | 1.3405 | 4.267e-05 | 4.0122e-06 | 0.06657 | 5.4956e-06 | 0.73008
800 | 1073.15 | 3039750 | 9.65 | 1157 | 868 | 1.3329 | 4.546e-05 | 4.7109e-06 | 0.07158 | 6.4111e-06 | 0.7348
900 | 1173.15 | 3039750 | 8.8324 | 1172 | 884.1 | 1.3256 | 4.815e-05 | 5.4515e-06 | 0.07648 | 7.3882e-06 | 0.73786
1000 | 1273.15 | 3039750 | 8.1428 | 1186 | 898.1 | 1.3206 | 5.075e-05 | 6.2325e-06 | 0.08129 | 8.4174e-06 | 0.74043
-150 | 123.15 | 4053000 | 624.5 | 2804 | 922 | 3.0412 | 4.916e-05 | 7.8719e-08 | 0.0713 | 4.0717e-08 | 1.9333
-125 | 148.15 | 4053000 | 135.8 | 2072 | 849.6 | 2.4388 | 1.262e-05 | 9.2931e-08 | 0.02136 | 7.5912e-08 | 1.2242
-100 | 173.15 | 4053000 | 95.8 | 1396 | 774.5 | 1.8025 | 1.325e-05 | 1.3831e-07 | 0.0203 | 1.5179e-07 | 0.91118
-75 | 198.15 | 4053000 | 77.58 | 1227 | 749.8 | 1.6364 | 1.437e-05 | 1.8523e-07 | 0.02136 | 2.2439e-07 | 0.82547
-50 | 223.15 | 4053000 | 66.18 | 1152 | 738.3 | 1.5603 | 1.557e-05 | 2.3527e-07 | 0.02284 | 2.9958e-07 | 0.78532
-25 | 248.15 | 4053000 | 58.11 | 1111 | 732.2 | 1.5173 | 1.678e-05 | 2.8876e-07 | 0.02445 | 3.7872e-07 | 0.76248
0 | 273.15 | 4053000 | 51.99 | 1086 | 729 | 1.4897 | 1.797e-05 | 3.4564e-07 | 0.0261 | 4.6226e-07 | 0.74772
25 | 298.15 | 4053000 | 47.15 | 1070 | 727.5 | 1.4708 | 1.913e-05 | 4.0573e-07 | 0.02779 | 5.5084e-07 | 0.73656
50 | 323.15 | 4053000 | 43.2 | 1059 | 727.1 | 1.4565 | 2.026e-05 | 4.6898e-07 | 0.02947 | 6.4417e-07 | 0.72804
75 | 348.15 | 4053000 | 39.9 | 1052 | 727.7 | 1.4457 | 2.136e-05 | 5.3534e-07 | 0.03113 | 7.4164e-07 | 0.72183
100 | 373.15 | 4053000 | 37.09 | 1047 | 729.2 | 1.4358 | 2.244e-05 | 6.0501e-07 | 0.03277 | 8.4386e-07 | 0.71696
125 | 398.15 | 4053000 | 34.67 | 1045 | 731.3 | 1.429 | 2.348e-05 | 6.7724e-07 | 0.03438 | 9.4893e-07 | 0.71369
150 | 423.15 | 4053000 | 32.564 | 1044 | 734 | 1.4223 | 2.45e-05 | 7.5236e-07 | 0.03598 | 1.0583e-06 | 0.71089
175 | 448.15 | 4053000 | 30.71 | 1044 | 737.3 | 1.416 | 2.55e-05 | 8.3035e-07 | 0.03755 | 1.1712e-06 | 0.70897
200 | 473.15 | 4053000 | 29.055 | 1046 | 741.2 | 1.4112 | 2.647e-05 | 9.1103e-07 | 0.0391 | 1.2865e-06 | 0.70812
250 | 523.15 | 4053000 | 26.25 | 1051 | 750.2 | 1.401 | 2.836e-05 | 1.0804e-06 | 0.04213 | 1.5271e-06 | 0.70749
300 | 573.15 | 4053000 | 23.945 | 1058 | 760.5 | 1.3912 | 3.017e-05 | 1.26e-06 | 0.04509 | 1.7798e-06 | 0.70791
400 | 673.15 | 4053000 | 20.388 | 1078 | 783.4 | 1.3761 | 3.359e-05 | 1.6475e-06 | 0.05079 | 2.3109e-06 | 0.71294
500 | 773.15 | 4053000 | 17.762 | 1099 | 807 | 1.3618 | 3.68e-05 | 2.0718e-06 | 0.05626 | 2.8821e-06 | 0.71886
600 | 873.15 | 4053000 | 15.741 | 1120 | 829.5 | 1.3502 | 3.983e-05 | 2.5303e-06 | 0.06154 | 3.4907e-06 | 0.72489
700 | 973.15 | 4053000 | 14.135 | 1140 | 850 | 1.3412 | 4.273e-05 | 3.023e-06 | 0.06667 | 4.1374e-06 | 0.73065
800 | 1073.15 | 4053000 | 12.828 | 1157 | 868.3 | 1.3325 | 4.551e-05 | 3.5477e-06 | 0.07167 | 4.8289e-06 | 0.73469
900 | 1173.15 | 4053000 | 11.744 | 1173 | 884.3 | 1.3265 | 4.819e-05 | 4.1034e-06 | 0.07656 | 5.5576e-06 | 0.73833
1000 | 1273.15 | 4053000 | 10.829 | 1187 | 898.3 | 1.3214 | 5.08e-05 | 4.6911e-06 | 0.08136 | 6.3295e-06 | 0.74115
-150 | 123.15 | 5066250 | 639.4 | 2586 | 917.1 | 2.8198 | 5.193e-05 | 8.1217e-08 | 0.07401 | 4.476e-08 | 1.8145
-125 | 148.15 | 5066250 | 199.2 | 3057 | 904.6 | 3.3794 | 1.453e-05 | 7.2942e-08 | 0.02695 | 4.4256e-08 | 1.6482
-100 | 173.15 | 5066250 | 125.8 | 1553 | 790.3 | 1.9651 | 1.395e-05 | 1.1089e-07 | 0.02206 | 1.1292e-07 | 0.98206
-75 | 198.15 | 5066250 | 99.34 | 1299 | 758.4 | 1.7128 | 1.482e-05 | 1.4918e-07 | 0.02247 | 1.7413e-07 | 0.85675
-50 | 223.15 | 5066250 | 83.8 | 1195 | 743.8 | 1.6066 | 1.592e-05 | 1.8998e-07 | 0.02366 | 2.3627e-07 | 0.80407
-25 | 248.15 | 5066250 | 73.14 | 1140 | 736.1 | 1.5487 | 1.706e-05 | 2.3325e-07 | 0.02511 | 3.0115e-07 | 0.77453
0 | 273.15 | 5066250 | 65.21 | 1107 | 731.9 | 1.5125 | 1.821e-05 | 2.7925e-07 | 0.02665 | 3.6918e-07 | 0.75642
25 | 298.15 | 5066250 | 59 | 1086 | 729.8 | 1.4881 | 1.934e-05 | 3.278e-07 | 0.02827 | 4.4121e-07 | 0.74295
50 | 323.15 | 5066250 | 53.97 | 1072 | 729.1 | 1.4703 | 2.045e-05 | 3.7891e-07 | 0.02989 | 5.1663e-07 | 0.73344
75 | 348.15 | 5066250 | 49.79 | 1063 | 729.4 | 1.4574 | 2.153e-05 | 4.3242e-07 | 0.03151 | 5.9535e-07 | 0.72632
100 | 373.15 | 5066250 | 46.26 | 1056 | 730.5 | 1.4456 | 2.259e-05 | 4.8833e-07 | 0.03311 | 6.7778e-07 | 0.72048
125 | 398.15 | 5066250 | 43.22 | 1053 | 732.5 | 1.4375 | 2.363e-05 | 5.4674e-07 | 0.0347 | 7.6246e-07 | 0.71707
150 | 423.15 | 5066250 | 40.574 | 1051 | 735.1 | 1.4297 | 2.464e-05 | 6.0729e-07 | 0.03627 | 8.5054e-07 | 0.714
175 | 448.15 | 5066250 | 38.25 | 1050 | 738.3 | 1.4222 | 2.562e-05 | 6.698e-07 | 0.03782 | 9.4167e-07 | 0.71129
200 | 473.15 | 5066250 | 36.186 | 1051 | 742.1 | 1.4163 | 2.659e-05 | 7.3481e-07 | 0.03935 | 1.0347e-06 | 0.71019
250 | 523.15 | 5066250 | 32.68 | 1055 | 750.9 | 1.405 | 2.846e-05 | 8.7087e-07 | 0.04235 | 1.2283e-06 | 0.70898
300 | 573.15 | 5066250 | 29.814 | 1062 | 761.2 | 1.3952 | 3.026e-05 | 1.015e-06 | 0.04528 | 1.4301e-06 | 0.70972
400 | 673.15 | 5066250 | 25.388 | 1080 | 783.9 | 1.3777 | 3.367e-05 | 1.3262e-06 | 0.05095 | 1.8582e-06 | 0.71371
500 | 773.15 | 5066250 | 22.122 | 1101 | 807.5 | 1.3635 | 3.687e-05 | 1.6667e-06 | 0.0564 | 2.3156e-06 | 0.71975
600 | 873.15 | 5066250 | 19.609 | 1121 | 829.9 | 1.3508 | 3.989e-05 | 2.0343e-06 | 0.06166 | 2.8051e-06 | 0.72521
700 | 973.15 | 5066250 | 17.612 | 1141 | 850.3 | 1.3419 | 4.278e-05 | 2.429e-06 | 0.06677 | 3.3227e-06 | 0.73105
800 | 1073.15 | 5066250 | 15.987 | 1158 | 868.5 | 1.3333 | 4.556e-05 | 2.8498e-06 | 0.07176 | 3.8762e-06 | 0.73521
900 | 1173.15 | 5066250 | 14.639 | 1174 | 884.5 | 1.3273 | 4.824e-05 | 3.2953e-06 | 0.07664 | 4.4594e-06 | 0.73896
1000 | 1273.15 | 5066250 | 13.5 | 1187 | 898.5 | 1.3211 | 5.084e-05 | 3.7659e-06 | 0.08143 | 5.0816e-06 | 0.74109
-150 | 123.15 | 6079500 | 651.7 | 2442 | 914.4 | 2.6706 | 5.438e-05 | 8.3443e-08 | 0.07646 | 4.8044e-08 | 1.7368
-125 | 148.15 | 6079500 | 288.2 | 4472 | 951.2 | 4.7014 | 1.809e-05 | 6.2769e-08 | 0.03554 | 2.7575e-08 | 2.2763
-100 | 173.15 | 6079500 | 158.7 | 1736 | 805.6 | 2.1549 | 1.483e-05 | 9.3447e-08 | 0.02417 | 8.773e-08 | 1.0652
-75 | 198.15 | 6079500 | 122 | 1375 | 766.6 | 1.7936 | 1.535e-05 | 1.2582e-07 | 0.02371 | 1.4134e-07 | 0.89018
-50 | 223.15 | 6079500 | 101.8 | 1239 | 749.1 | 1.654 | 1.63e-05 | 1.6012e-07 | 0.02456 | 1.9472e-07 | 0.8223
-25 | 248.15 | 6079500 | 88.32 | 1170 | 739.9 | 1.5813 | 1.737e-05 | 1.9667e-07 | 0.02582 | 2.4987e-07 | 0.7871
0 | 273.15 | 6079500 | 78.47 | 1129 | 734.8 | 1.5365 | 1.846e-05 | 2.3525e-07 | 0.02724 | 3.0747e-07 | 0.7651
25 | 298.15 | 6079500 | 70.84 | 1103 | 732.1 | 1.5066 | 1.956e-05 | 2.7612e-07 | 0.02878 | 3.6833e-07 | 0.74964
50 | 323.15 | 6079500 | 64.71 | 1085 | 730.9 | 1.4845 | 2.064e-05 | 3.1896e-07 | 0.03034 | 4.3213e-07 | 0.73811
75 | 348.15 | 6079500 | 59.64 | 1073 | 731 | 1.4679 | 2.171e-05 | 3.6402e-07 | 0.03191 | 4.9864e-07 | 0.73002
100 | 373.15 | 6079500 | 55.37 | 1065 | 731.9 | 1.4551 | 2.275e-05 | 4.1087e-07 | 0.03347 | 5.6759e-07 | 0.72389
125 | 398.15 | 6079500 | 51.7 | 1060 | 733.7 | 1.4447 | 2.378e-05 | 4.5996e-07 | 0.03503 | 6.3921e-07 | 0.71958
150 | 423.15 | 6079500 | 48.525 | 1057 | 736.2 | 1.4358 | 2.478e-05 | 5.1066e-07 | 0.03657 | 7.1299e-07 | 0.71623
175 | 448.15 | 6079500 | 45.73 | 1056 | 739.3 | 1.4284 | 2.575e-05 | 5.6309e-07 | 0.0381 | 7.8897e-07 | 0.7137
200 | 473.15 | 6079500 | 43.26 | 1056 | 742.9 | 1.4215 | 2.671e-05 | 6.1743e-07 | 0.03961 | 8.6707e-07 | 0.71209
250 | 523.15 | 6079500 | 39.07 | 1059 | 751.7 | 1.4088 | 2.857e-05 | 7.3125e-07 | 0.04258 | 1.0291e-06 | 0.71056
300 | 573.15 | 6079500 | 35.635 | 1065 | 761.8 | 1.398 | 3.036e-05 | 8.5197e-07 | 0.04548 | 1.1984e-06 | 0.71094
400 | 673.15 | 6079500 | 30.348 | 1082 | 784.4 | 1.3794 | 3.375e-05 | 1.1121e-06 | 0.05111 | 1.5565e-06 | 0.71449
500 | 773.15 | 6079500 | 26.449 | 1102 | 807.9 | 1.364 | 3.694e-05 | 1.3967e-06 | 0.05653 | 1.9395e-06 | 0.72011
600 | 873.15 | 6079500 | 23.45 | 1123 | 830.2 | 1.3527 | 3.996e-05 | 1.7041e-06 | 0.06178 | 2.346e-06 | 0.72637
700 | 973.15 | 6079500 | 21.067 | 1142 | 850.6 | 1.3426 | 4.284e-05 | 2.0335e-06 | 0.06687 | 2.7795e-06 | 0.73162
800 | 1073.15 | 6079500 | 19.128 | 1159 | 868.8 | 1.334 | 4.561e-05 | 2.3845e-06 | 0.07185 | 3.241e-06 | 0.73573
900 | 1173.15 | 6079500 | 17.517 | 1174 | 884.7 | 1.327 | 4.828e-05 | 2.7562e-06 | 0.07672 | 3.7306e-06 | 0.7388
1000 | 1273.15 | 6079500 | 16.158 | 1188 | 898.7 | 1.3219 | 5.088e-05 | 3.1489e-06 | 0.08151 | 4.2463e-06 | 0.74157
-150 | 123.15 | 7092750 | 662.4 | 2337 | 913 | 2.5597 | 5.66e-05 | 8.5447e-08 | 0.07872 | 5.0852e-08 | 1.6803
-125 | 148.15 | 7092750 | 377.4 | 4334 | 941.6 | 4.6028 | 2.303e-05 | 6.1023e-08 | 0.04281 | 2.6173e-08 | 2.3315
-100 | 173.15 | 7092750 | 194.2 | 1932 | 819.5 | 2.3575 | 1.592e-05 | 8.1977e-08 | 0.02661 | 7.0923e-08 | 1.1559
-75 | 198.15 | 7092750 | 145.4 | 1454 | 774.4 | 1.8776 | 1.595e-05 | 1.097e-07 | 0.02507 | 1.1858e-07 | 0.92506
-50 | 223.15 | 7092750 | 120.1 | 1284 | 754.2 | 1.7025 | 1.672e-05 | 1.3922e-07 | 0.02553 | 1.6556e-07 | 0.84091
-25 | 248.15 | 7092750 | 103.6 | 1199 | 743.6 | 1.6124 | 1.77e-05 | 1.7085e-07 | 0.02658 | 2.1398e-07 | 0.79843
0 | 273.15 | 7092750 | 91.74 | 1150 | 737.6 | 1.5591 | 1.874e-05 | 2.0427e-07 | 0.02785 | 2.6398e-07 | 0.77382
25 | 298.15 | 7092750 | 82.65 | 1119 | 734.3 | 1.5239 | 1.98e-05 | 2.3956e-07 | 0.02931 | 3.1692e-07 | 0.75593
50 | 323.15 | 7092750 | 75.4 | 1098 | 732.8 | 1.4984 | 2.085e-05 | 2.7653e-07 | 0.03081 | 3.7215e-07 | 0.74305
75 | 348.15 | 7092750 | 69.43 | 1084 | 732.5 | 1.4799 | 2.189e-05 | 3.1528e-07 | 0.03233 | 4.2957e-07 | 0.73395
100 | 373.15 | 7092750 | 64.42 | 1074 | 733.3 | 1.4646 | 2.292e-05 | 3.5579e-07 | 0.03385 | 4.8925e-07 | 0.72721
125 | 398.15 | 7092750 | 60.13 | 1067 | 734.9 | 1.4519 | 2.393e-05 | 3.9797e-07 | 0.03537 | 5.5129e-07 | 0.72189
150 | 423.15 | 7092750 | 56.413 | 1063 | 737.2 | 1.4419 | 2.492e-05 | 4.4174e-07 | 0.03689 | 6.1517e-07 | 0.71808
175 | 448.15 | 7092750 | 53.16 | 1061 | 740.2 | 1.4334 | 2.589e-05 | 4.8702e-07 | 0.03839 | 6.8064e-07 | 0.71553
200 | 473.15 | 7092750 | 50.275 | 1060 | 743.8 | 1.4251 | 2.684e-05 | 5.3386e-07 | 0.03988 | 7.4834e-07 | 0.7134
250 | 523.15 | 7092750 | 45.39 | 1062 | 752.4 | 1.4115 | 2.868e-05 | 6.3186e-07 | 0.04281 | 8.881e-07 | 0.71147
300 | 573.15 | 7092750 | 41.408 | 1068 | 762.4 | 1.4008 | 3.046e-05 | 7.3561e-07 | 0.04569 | 1.0332e-06 | 0.712
400 | 673.15 | 7092750 | 35.268 | 1084 | 784.9 | 1.3811 | 3.383e-05 | 9.5923e-07 | 0.05128 | 1.3413e-06 | 0.71513
500 | 773.15 | 7092750 | 30.744 | 1104 | 808.3 | 1.3658 | 3.701e-05 | 1.2038e-06 | 0.05667 | 1.6696e-06 | 0.721
600 | 873.15 | 7092750 | 27.264 | 1124 | 830.5 | 1.3534 | 4.002e-05 | 1.4679e-06 | 0.0619 | 2.0199e-06 | 0.7267
700 | 973.15 | 7092750 | 24.5 | 1143 | 850.9 | 1.3433 | 4.289e-05 | 1.7506e-06 | 0.06698 | 2.3918e-06 | 0.73191
800 | 1073.15 | 7092750 | 22.249 | 1160 | 869 | 1.3349 | 4.566e-05 | 2.0522e-06 | 0.07194 | 2.7874e-06 | 0.73625
900 | 1173.15 | 7092750 | 20.38 | 1175 | 885 | 1.3277 | 4.833e-05 | 2.3714e-06 | 0.0768 | 3.2071e-06 | 0.73942
1000 | 1273.15 | 7092750 | 18.802 | 1188 | 898.9 | 1.3216 | 5.092e-05 | 2.7082e-06 | 0.08158 | 3.6523e-06 | 0.74152
-150 | 123.15 | 8106000 | 671.8 | 2256 | 912.4 | 2.4726 | 5.867e-05 | 8.7333e-08 | 0.08083 | 5.3333e-08 | 1.6375
-125 | 148.15 | 8106000 | 437 | 3594 | 915.7 | 3.9249 | 2.737e-05 | 6.2632e-08 | 0.04773 | 3.039e-08 | 2.0609
-100 | 173.15 | 8106000 | 231.4 | 2120 | 831 | 2.5511 | 1.722e-05 | 7.4417e-08 | 0.02936 | 5.9849e-08 | 1.2434
-75 | 198.15 | 8106000 | 169.5 | 1532 | 781.5 | 1.9603 | 1.663e-05 | 9.8112e-08 | 0.02655 | 1.0224e-07 | 0.95959
-50 | 223.15 | 8106000 | 138.5 | 1328 | 759 | 1.7497 | 1.719e-05 | 1.2412e-07 | 0.02656 | 1.444e-07 | 0.8595
-25 | 248.15 | 8106000 | 118.9 | 1228 | 747.1 | 1.6437 | 1.805e-05 | 1.5181e-07 | 0.02737 | 1.8745e-07 | 0.80984
0 | 273.15 | 8106000 | 105 | 1171 | 740.3 | 1.5818 | 1.903e-05 | 1.8124e-07 | 0.02849 | 2.3171e-07 | 0.78217
25 | 298.15 | 8106000 | 94.43 | 1135 | 736.5 | 1.5411 | 2.004e-05 | 2.1222e-07 | 0.02986 | 2.786e-07 | 0.76173
50 | 323.15 | 8106000 | 86.03 | 1110 | 734.6 | 1.511 | 2.107e-05 | 2.4491e-07 | 0.0313 | 3.2777e-07 | 0.74721
75 | 348.15 | 8106000 | 79.16 | 1094 | 734 | 1.4905 | 2.209e-05 | 2.7906e-07 | 0.03276 | 3.7829e-07 | 0.73768
100 | 373.15 | 8106000 | 73.4 | 1082 | 734.6 | 1.4729 | 2.309e-05 | 3.1458e-07 | 0.03424 | 4.3113e-07 | 0.72965
125 | 398.15 | 8106000 | 68.49 | 1075 | 736 | 1.4606 | 2.409e-05 | 3.5173e-07 | 0.03573 | 4.8529e-07 | 0.72479
150 | 423.15 | 8106000 | 64.237 | 1069 | 738.3 | 1.4479 | 2.506e-05 | 3.9012e-07 | 0.03721 | 5.4187e-07 | 0.71994
175 | 448.15 | 8106000 | 60.52 | 1066 | 741.2 | 1.4382 | 2.602e-05 | 4.2994e-07 | 0.03869 | 5.9971e-07 | 0.71691
200 | 473.15 | 8106000 | 57.23 | 1065 | 744.7 | 1.4301 | 2.696e-05 | 4.7108e-07 | 0.04016 | 6.589e-07 | 0.71495
250 | 523.15 | 8106000 | 51.67 | 1066 | 753.1 | 1.4155 | 2.879e-05 | 5.5719e-07 | 0.04306 | 7.8177e-07 | 0.71273
300 | 573.15 | 8106000 | 47.131 | 1071 | 763 | 1.4037 | 3.056e-05 | 6.4841e-07 | 0.04591 | 9.0952e-07 | 0.71291
400 | 673.15 | 8106000 | 40.149 | 1086 | 785.4 | 1.3827 | 3.392e-05 | 8.4485e-07 | 0.05146 | 1.1802e-06 | 0.71584
500 | 773.15 | 8106000 | 35.077 | 1105 | 808.7 | 1.3664 | 3.708e-05 | 1.0571e-06 | 0.05682 | 1.4659e-06 | 0.72111
600 | 873.15 | 8106000 | 31.052 | 1125 | 830.9 | 1.354 | 4.008e-05 | 1.2907e-06 | 0.06202 | 1.7754e-06 | 0.72702
700 | 973.15 | 8106000 | 27.91 | 1143 | 851.2 | 1.3428 | 4.295e-05 | 1.5389e-06 | 0.06709 | 2.1031e-06 | 0.73173
800 | 1073.15 | 8106000 | 25.351 | 1160 | 869.3 | 1.3344 | 4.571e-05 | 1.8031e-06 | 0.07204 | 2.4497e-06 | 0.73603
900 | 1173.15 | 8106000 | 23.226 | 1175 | 885.2 | 1.3274 | 4.837e-05 | 2.0826e-06 | 0.07689 | 2.8175e-06 | 0.73917
1000 | 1273.15 | 8106000 | 21.431 | 1188 | 899.1 | 1.3213 | 5.096e-05 | 2.3779e-06 | 0.08166 | 3.2074e-06 | 0.74137
-150 | 123.15 | 9119250 | 680.2 | 2191 | 912.4 | 2.4014 | 6.06e-05 | 8.9091e-08 | 0.08282 | 5.5572e-08 | 1.6032
-125 | 148.15 | 9119250 | 476.3 | 3099 | 898.9 | 3.4475 | 3.084e-05 | 6.4749e-08 | 0.05152 | 3.4904e-08 | 1.8551
-100 | 173.15 | 9119250 | 269.1 | 2270 | 839.3 | 2.7046 | 1.873e-05 | 6.9602e-08 | 0.0323 | 5.2877e-08 | 1.3163
-75 | 198.15 | 9119250 | 193.8 | 1606 | 787.8 | 2.0386 | 1.738e-05 | 8.968e-08 | 0.02813 | 9.038e-08 | 0.99226
-50 | 223.15 | 9119250 | 157.1 | 1371 | 763.5 | 1.7957 | 1.769e-05 | 1.126e-07 | 0.02764 | 1.2833e-07 | 0.87746
-25 | 248.15 | 9119250 | 134.3 | 1256 | 750.5 | 1.6736 | 1.843e-05 | 1.3723e-07 | 0.0282 | 1.6718e-07 | 0.82085
0 | 273.15 | 9119250 | 118.2 | 1191 | 742.9 | 1.6032 | 1.933e-05 | 1.6354e-07 | 0.02916 | 2.0714e-07 | 0.78951
25 | 298.15 | 9119250 | 106.1 | 1150 | 738.6 | 1.557 | 2.03e-05 | 1.9133e-07 | 0.03043 | 2.494e-07 | 0.76717
50 | 323.15 | 9119250 | 96.6 | 1123 | 736.3 | 1.5252 | 2.129e-05 | 2.2039e-07 | 0.0318 | 2.9314e-07 | 0.75184
75 | 348.15 | 9119250 | 88.81 | 1104 | 735.5 | 1.501 | 2.228e-05 | 2.5087e-07 | 0.03321 | 3.3872e-07 | 0.74065
100 | 373.15 | 9119250 | 82.31 | 1091 | 735.9 | 1.4825 | 2.327e-05 | 2.8271e-07 | 0.03465 | 3.8586e-07 | 0.73269
125 | 398.15 | 9119250 | 76.77 | 1082 | 737.2 | 1.4677 | 2.425e-05 | 3.1588e-07 | 0.0361 | 4.346e-07 | 0.72683
150 | 423.15 | 9119250 | 71.992 | 1075 | 739.3 | 1.4541 | 2.521e-05 | 3.5018e-07 | 0.03755 | 4.852e-07 | 0.72172
175 | 448.15 | 9119250 | 67.81 | 1072 | 742.1 | 1.4445 | 2.616e-05 | 3.8578e-07 | 0.039 | 5.3651e-07 | 0.71906
200 | 473.15 | 9119250 | 64.123 | 1070 | 745.5 | 1.4353 | 2.709e-05 | 4.2247e-07 | 0.04044 | 5.894e-07 | 0.71677
250 | 523.15 | 9119250 | 57.89 | 1070 | 753.8 | 1.4195 | 2.89e-05 | 4.9922e-07 | 0.04331 | 6.992e-07 | 0.71399
300 | 573.15 | 9119250 | 52.805 | 1074 | 763.7 | 1.4063 | 3.066e-05 | 5.8063e-07 | 0.04613 | 8.134e-07 | 0.71383
400 | 673.15 | 9119250 | 44.99 | 1088 | 785.9 | 1.3844 | 3.4e-05 | 7.5572e-07 | 0.05164 | 1.055e-06 | 0.71634
500 | 773.15 | 9119250 | 39.237 | 1107 | 809 | 1.3684 | 3.715e-05 | 9.4681e-07 | 0.05697 | 1.3116e-06 | 0.72187
600 | 873.15 | 9119250 | 34.813 | 1126 | 831.2 | 1.3547 | 4.014e-05 | 1.153e-06 | 0.06215 | 1.5855e-06 | 0.72723
700 | 973.15 | 9119250 | 31.298 | 1144 | 851.5 | 1.3435 | 4.301e-05 | 1.3742e-06 | 0.0672 | 1.8768e-06 | 0.73219
800 | 1073.15 | 9119250 | 28.435 | 1161 | 869.5 | 1.3353 | 4.576e-05 | 1.6093e-06 | 0.07213 | 2.1849e-06 | 0.73655
900 | 1173.15 | 9119250 | 26.056 | 1176 | 885.4 | 1.3282 | 4.842e-05 | 1.8583e-06 | 0.07698 | 2.5122e-06 | 0.7397
1000 | 1273.15 | 9119250 | 24.047 | 1189 | 899.3 | 1.3221 | 5.101e-05 | 2.1213e-06 | 0.08174 | 2.8589e-06 | 0.742
-150 | 123.15 | 10132500 | 687.9 | 2138 | 912.8 | 2.3422 | 6.244e-05 | 9.0769e-08 | 0.08471 | 5.7597e-08 | 1.5759
-125 | 148.15 | 10132500 | 504.8 | 2788 | 889 | 3.1361 | 3.371e-05 | 6.6779e-08 | 0.05464 | 3.8824e-08 | 1.72
-100 | 173.15 | 10132500 | 305.4 | 2359 | 844.2 | 2.7944 | 2.039e-05 | 6.6765e-08 | 0.03529 | 4.8984e-08 | 1.363
-75 | 198.15 | 10132500 | 218.2 | 1674 | 793.4 | 2.1099 | 1.82e-05 | 8.341e-08 | 0.02979 | 8.1557e-08 | 1.0227
-50 | 223.15 | 10132500 | 175.7 | 1411 | 767.7 | 1.838 | 1.822e-05 | 1.037e-07 | 0.02877 | 1.1605e-07 | 0.89358
-25 | 248.15 | 10132500 | 149.6 | 1284 | 753.6 | 1.7038 | 1.883e-05 | 1.2587e-07 | 0.02906 | 1.5129e-07 | 0.83199
0 | 273.15 | 10132500 | 131.4 | 1211 | 745.4 | 1.6246 | 1.965e-05 | 1.4954e-07 | 0.02985 | 1.8759e-07 | 0.79719
25 | 298.15 | 10132500 | 117.8 | 1165 | 740.7 | 1.5728 | 2.057e-05 | 1.7462e-07 | 0.03102 | 2.2603e-07 | 0.77254
50 | 323.15 | 10132500 | 107.1 | 1135 | 738 | 1.5379 | 2.152e-05 | 2.0093e-07 | 0.03231 | 2.658e-07 | 0.75596
75 | 348.15 | 10132500 | 98.39 | 1114 | 737 | 1.5115 | 2.249e-05 | 2.2858e-07 | 0.03367 | 3.0719e-07 | 0.7441
100 | 373.15 | 10132500 | 91.14 | 1099 | 737.2 | 1.4908 | 2.346e-05 | 2.5741e-07 | 0.03506 | 3.5003e-07 | 0.73538
125 | 398.15 | 10132500 | 84.99 | 1088 | 738.3 | 1.4737 | 2.441e-05 | 2.8721e-07 | 0.03647 | 3.944e-07 | 0.72822
150 | 423.15 | 10132500 | 79.678 | 1081 | 740.3 | 1.4602 | 2.536e-05 | 3.1828e-07 | 0.03789 | 4.3991e-07 | 0.72352
175 | 448.15 | 10132500 | 75.04 | 1077 | 743 | 1.4495 | 2.63e-05 | 3.5048e-07 | 0.03932 | 4.8652e-07 | 0.72037
200 | 473.15 | 10132500 | 70.954 | 1074 | 746.3 | 1.4391 | 2.722e-05 | 3.8363e-07 | 0.04074 | 5.3461e-07 | 0.71758
250 | 523.15 | 10132500 | 64.05 | 1073 | 754.5 | 1.4221 | 2.902e-05 | 4.5308e-07 | 0.04356 | 6.3382e-07 | 0.71484
300 | 573.15 | 10132500 | 58.429 | 1077 | 764.3 | 1.4091 | 3.076e-05 | 5.2645e-07 | 0.04636 | 7.3671e-07 | 0.71459
400 | 673.15 | 10132500 | 49.791 | 1090 | 786.4 | 1.3861 | 3.408e-05 | 6.8446e-07 | 0.05182 | 9.5482e-07 | 0.71685
500 | 773.15 | 10132500 | 43.435 | 1108 | 809.4 | 1.3689 | 3.722e-05 | 8.5691e-07 | 0.05712 | 1.1869e-06 | 0.72198
600 | 873.15 | 10132500 | 38.547 | 1127 | 831.5 | 1.3554 | 4.021e-05 | 1.0431e-06 | 0.06228 | 1.4336e-06 | 0.72763
700 | 973.15 | 10132500 | 34.663 | 1145 | 851.8 | 1.3442 | 4.306e-05 | 1.2422e-06 | 0.06731 | 1.6959e-06 | 0.73249
800 | 1073.15 | 10132500 | 31.499 | 1162 | 869.8 | 1.3359 | 4.581e-05 | 1.4543e-06 | 0.07223 | 1.9734e-06 | 0.73697
900 | 1173.15 | 10132500 | 28.87 | 1176 | 885.6 | 1.3279 | 4.847e-05 | 1.6789e-06 | 0.07706 | 2.2697e-06 | 0.73969
1000 | 1273.15 | 10132500 | 26.649 | 1189 | 899.5 | 1.3218 | 5.105e-05 | 1.9156e-06 | 0.08182 | 2.5822e-06 | 0.74185
-150 | 123.15 | 15198750 | 719 | 1968 | 918 | 2.1438 | 7.061e-05 | 9.8206e-08 | 0.09307 | 6.5774e-08 | 1.4931
-125 | 148.15 | 15198750 | 585.8 | 2164 | 875.2 | 2.4726 | 4.395e-05 | 7.5026e-08 | 0.06599 | 5.2056e-08 | 1.4412
-100 | 173.15 | 15198750 | 439.9 | 2200 | 844.8 | 2.6042 | 2.89e-05 | 6.5697e-08 | 0.04791 | 4.9505e-08 | 1.3271
-75 | 198.15 | 15198750 | 330.2 | 1851 | 809.6 | 2.2863 | 2.301e-05 | 6.9685e-08 | 0.03862 | 6.3187e-08 | 1.1028
-50 | 223.15 | 15198750 | 264.8 | 1562 | 783.4 | 1.9939 | 2.132e-05 | 8.0514e-08 | 0.03494 | 8.4474e-08 | 0.95312
-25 | 248.15 | 15198750 | 223.6 | 1396 | 766.8 | 1.8206 | 2.109e-05 | 9.432e-08 | 0.03372 | 1.0803e-07 | 0.87312
0 | 273.15 | 15198750 | 195.3 | 1296 | 756.4 | 1.7134 | 2.143e-05 | 1.0973e-07 | 0.03353 | 1.3247e-07 | 0.82831
25 | 298.15 | 15198750 | 174.3 | 1232 | 749.9 | 1.6429 | 2.204e-05 | 1.2645e-07 | 0.03417 | 1.5912e-07 | 0.79465
50 | 323.15 | 15198750 | 158 | 1188 | 745.9 | 1.5927 | 2.277e-05 | 1.4411e-07 | 0.03506 | 1.8678e-07 | 0.77156
75 | 348.15 | 15198750 | 144.9 | 1158 | 743.8 | 1.5569 | 2.358e-05 | 1.6273e-07 | 0.03612 | 2.1526e-07 | 0.75597
100 | 373.15 | 15198750 | 134 | 1136 | 743.2 | 1.5285 | 2.443e-05 | 1.8231e-07 | 0.03726 | 2.4477e-07 | 0.74483
125 | 398.15 | 15198750 | 124.8 | 1120 | 743.6 | 1.5062 | 2.529e-05 | 2.0264e-07 | 0.03847 | 2.7523e-07 | 0.73628
150 | 423.15 | 15198750 | 116.99 | 1109 | 745.1 | 1.4884 | 2.616e-05 | 2.2361e-07 | 0.03973 | 3.0622e-07 | 0.73021
175 | 448.15 | 15198750 | 110.2 | 1101 | 747.3 | 1.4733 | 2.703e-05 | 2.4528e-07 | 0.04101 | 3.38e-07 | 0.72568
200 | 473.15 | 15198750 | 104.14 | 1095 | 750.3 | 1.4594 | 2.79e-05 | 2.6791e-07 | 0.04231 | 3.7103e-07 | 0.72206
250 | 523.15 | 15198750 | 94.02 | 1090 | 757.9 | 1.4382 | 2.961e-05 | 3.1493e-07 | 0.04493 | 4.3842e-07 | 0.71834
300 | 573.15 | 15198750 | 85.802 | 1090 | 767.2 | 1.4208 | 3.129e-05 | 3.6468e-07 | 0.04756 | 5.0853e-07 | 0.71712
400 | 673.15 | 15198750 | 73.207 | 1100 | 788.7 | 1.3947 | 3.452e-05 | 4.7154e-07 | 0.05279 | 6.5555e-07 | 0.7193
500 | 773.15 | 15198750 | 63.95 | 1115 | 811.3 | 1.3743 | 3.759e-05 | 5.878e-07 | 0.05793 | 8.1243e-07 | 0.72351
600 | 873.15 | 15198750 | 56.828 | 1133 | 833.1 | 1.36 | 4.053e-05 | 7.132e-07 | 0.06297 | 9.7801e-07 | 0.72924
700 | 973.15 | 15198750 | 51.165 | 1149 | 853.1 | 1.3469 | 4.335e-05 | 8.4726e-07 | 0.06791 | 1.1552e-06 | 0.73346
800 | 1073.15 | 15198750 | 46.547 | 1165 | 871 | 1.3375 | 4.606e-05 | 9.8954e-07 | 0.07276 | 1.3418e-06 | 0.73749
900 | 1173.15 | 15198750 | 42.704 | 1179 | 886.7 | 1.3296 | 4.87e-05 | 1.1404e-06 | 0.07753 | 1.5399e-06 | 0.74058
1000 | 1273.15 | 15198750 | 39.454 | 1192 | 900.4 | 1.3239 | 5.126e-05 | 1.2992e-06 | 0.08224 | 1.7487e-06 | 0.74297
-150 | 123.15 | 20265000 | 742.6 | 1873 | 925.5 | 2.0238 | 7.777e-05 | 1.0473e-07 | 0.1002 | 7.204e-08 | 1.4537
-125 | 148.15 | 20265000 | 631.2 | 1951 | 877.2 | 2.2241 | 5.14e-05 | 8.1432e-08 | 0.07456 | 6.0545e-08 | 1.345
-100 | 173.15 | 20265000 | 515.1 | 1970 | 844.5 | 2.3327 | 3.6e-05 | 6.9889e-08 | 0.05692 | 5.6093e-08 | 1.246
-75 | 198.15 | 20265000 | 413.9 | 1823 | 816.3 | 2.2332 | 2.816e-05 | 6.8036e-08 | 0.04656 | 6.1706e-08 | 1.1026
-50 | 223.15 | 20265000 | 340.7 | 1618 | 793 | 2.0404 | 2.486e-05 | 7.2967e-08 | 0.04122 | 7.4775e-08 | 0.97582
-25 | 248.15 | 20265000 | 290 | 1461 | 776.4 | 1.8818 | 2.367e-05 | 8.1621e-08 | 0.03867 | 9.127e-08 | 0.89428
0 | 273.15 | 20265000 | 253.8 | 1354 | 765.1 | 1.7697 | 2.344e-05 | 9.2356e-08 | 0.03751 | 1.0915e-07 | 0.84611
25 | 298.15 | 20265000 | 226.7 | 1281 | 757.6 | 1.6909 | 2.367e-05 | 1.0441e-07 | 0.03755 | 1.293e-07 | 0.80749
50 | 323.15 | 20265000 | 205.6 | 1230 | 752.8 | 1.6339 | 2.415e-05 | 1.1746e-07 | 0.03801 | 1.503e-07 | 0.78149
75 | 348.15 | 20265000 | 188.5 | 1194 | 749.9 | 1.5922 | 2.478e-05 | 1.3146e-07 | 0.03873 | 1.7208e-07 | 0.76394
100 | 373.15 | 20265000 | 174.4 | 1167 | 748.6 | 1.5589 | 2.548e-05 | 1.461e-07 | 0.03962 | 1.9467e-07 | 0.75051
125 | 398.15 | 20265000 | 162.5 | 1147 | 748.5 | 1.5324 | 2.623e-05 | 1.6142e-07 | 0.04062 | 2.1793e-07 | 0.74066
150 | 423.15 | 20265000 | 152.3 | 1132 | 749.5 | 1.5103 | 2.702e-05 | 1.7741e-07 | 0.04169 | 2.4182e-07 | 0.73367
175 | 448.15 | 20265000 | 143.4 | 1122 | 751.4 | 1.4932 | 2.781e-05 | 1.9393e-07 | 0.04282 | 2.6614e-07 | 0.7287
200 | 473.15 | 20265000 | 135.64 | 1114 | 754 | 1.4775 | 2.862e-05 | 2.11e-07 | 0.04399 | 2.9113e-07 | 0.72477
250 | 523.15 | 20265000 | 122.5 | 1105 | 761.1 | 1.4518 | 3.024e-05 | 2.4686e-07 | 0.0464 | 3.4278e-07 | 0.72016
300 | 573.15 | 20265000 | 111.93 | 1103 | 770 | 1.4325 | 3.184e-05 | 2.8446e-07 | 0.04886 | 3.9576e-07 | 0.71878
400 | 673.15 | 20265000 | 95.653 | 1109 | 790.9 | 1.4022 | 3.496e-05 | 3.6549e-07 | 0.05384 | 5.0755e-07 | 0.72011
500 | 773.15 | 20265000 | 83.686 | 1122 | 813.2 | 1.3797 | 3.797e-05 | 4.5372e-07 | 0.05881 | 6.2633e-07 | 0.72441
600 | 873.15 | 20265000 | 74.471 | 1138 | 834.7 | 1.3634 | 4.085e-05 | 5.4854e-07 | 0.06371 | 7.5176e-07 | 0.72967
700 | 973.15 | 20265000 | 67.135 | 1153 | 854.5 | 1.3493 | 4.363e-05 | 6.4988e-07 | 0.06856 | 8.8571e-07 | 0.73374
800 | 1073.15 | 20265000 | 61.143 | 1168 | 872.2 | 1.3391 | 4.632e-05 | 7.5757e-07 | 0.07333 | 1.0268e-06 | 0.73778
900 | 1173.15 | 20265000 | 56.152 | 1182 | 887.7 | 1.3315 | 4.893e-05 | 8.7138e-07 | 0.07804 | 1.1758e-06 | 0.7411
1000 | 1273.15 | 20265000 | 51.925 | 1194 | 901.4 | 1.3246 | 5.147e-05 | 9.9124e-07 | 0.0827 | 1.3339e-06 | 0.74311
-150 | 123.15 | 25331250 | 762 | 1811 | 933.7 | 1.9396 | 8.435e-05 | 1.107e-07 | 0.1064 | 7.7102e-08 | 1.4357
-125 | 148.15 | 25331250 | 663.6 | 1840 | 882.9 | 2.084 | 5.768e-05 | 8.692e-08 | 0.08189 | 6.7067e-08 | 1.296
-100 | 173.15 | 25331250 | 564.1 | 1835 | 848.2 | 2.1634 | 4.194e-05 | 7.4349e-08 | 0.06431 | 6.2128e-08 | 1.1967
-75 | 198.15 | 25331250 | 473.8 | 1752 | 821.5 | 2.1327 | 3.303e-05 | 6.9713e-08 | 0.0533 | 6.4209e-08 | 1.0857
-50 | 223.15 | 25331250 | 401.3 | 1616 | 800 | 2.02 | 2.851e-05 | 7.1044e-08 | 0.04698 | 7.2444e-08 | 0.98068
-25 | 248.15 | 25331250 | 346.7 | 1487 | 783.9 | 1.8969 | 2.642e-05 | 7.6204e-08 | 0.04351 | 8.4396e-08 | 0.90293
0 | 273.15 | 25331250 | 305.7 | 1387 | 772.3 | 1.7959 | 2.559e-05 | 8.371e-08 | 0.04154 | 9.797e-08 | 0.85444
25 | 298.15 | 25331250 | 274.2 | 1314 | 764.2 | 1.7194 | 2.542e-05 | 9.2706e-08 | 0.04102 | 1.1385e-07 | 0.81428
50 | 323.15 | 25331250 | 249.2 | 1261 | 758.7 | 1.6621 | 2.562e-05 | 1.0281e-07 | 0.04106 | 1.3066e-07 | 0.78682
75 | 348.15 | 25331250 | 228.9 | 1221 | 755.3 | 1.6166 | 2.604e-05 | 1.1376e-07 | 0.04144 | 1.4827e-07 | 0.76725
100 | 373.15 | 25331250 | 212 | 1191 | 753.5 | 1.5806 | 2.659e-05 | 1.2542e-07 | 0.04206 | 1.6658e-07 | 0.75294
125 | 398.15 | 25331250 | 197.8 | 1169 | 753 | 1.5525 | 2.722e-05 | 1.3761e-07 | 0.04284 | 1.8527e-07 | 0.74277
150 | 423.15 | 25331250 | 185.5 | 1152 | 753.6 | 1.5287 | 2.791e-05 | 1.5046e-07 | 0.04373 | 2.0464e-07 | 0.73525
175 | 448.15 | 25331250 | 174.8 | 1139 | 755.2 | 1.5082 | 2.863e-05 | 1.6379e-07 | 0.04471 | 2.2456e-07 | 0.72936
200 | 473.15 | 25331250 | 165.44 | 1130 | 757.5 | 1.4917 | 2.937e-05 | 1.7753e-07 | 0.04574 | 2.4467e-07 | 0.72558
250 | 523.15 | 25331250 | 149.7 | 1118 | 764.1 | 1.4632 | 3.088e-05 | 2.0628e-07 | 0.04793 | 2.8638e-07 | 0.7203
300 | 573.15 | 25331250 | 136.83 | 1114 | 772.6 | 1.4419 | 3.24e-05 | 2.3679e-07 | 0.05022 | 3.2947e-07 | 0.71871
400 | 673.15 | 25331250 | 117.16 | 1117 | 793 | 1.4086 | 3.542e-05 | 3.0232e-07 | 0.05495 | 4.1989e-07 | 0.72
500 | 773.15 | 25331250 | 102.67 | 1128 | 814.9 | 1.3842 | 3.835e-05 | 3.7353e-07 | 0.05973 | 5.1575e-07 | 0.72424
600 | 873.15 | 25331250 | 91.499 | 1142 | 836.2 | 1.3657 | 4.118e-05 | 4.5006e-07 | 0.0645 | 6.1727e-07 | 0.72911
700 | 973.15 | 25331250 | 82.591 | 1157 | 855.8 | 1.352 | 4.392e-05 | 5.3178e-07 | 0.06924 | 7.2459e-07 | 0.7339
800 | 1073.15 | 25331250 | 75.305 | 1171 | 873.3 | 1.3409 | 4.658e-05 | 6.1855e-07 | 0.07394 | 8.3849e-07 | 0.7377
900 | 1173.15 | 25331250 | 69.227 | 1184 | 888.8 | 1.3321 | 4.917e-05 | 7.1027e-07 | 0.07858 | 9.587e-07 | 0.74087
1000 | 1273.15 | 25331250 | 64.073 | 1196 | 902.3 | 1.3255 | 5.169e-05 | 8.0674e-07 | 0.08318 | 1.0855e-06 | 0.74322
-150 | 123.15 | 30397500 | 778.5 | 1768 | 941.9 | 1.8771 | 9.055e-05 | 1.1631e-07 | 0.112 | 8.1372e-08 | 1.4294
-125 | 148.15 | 30397500 | 689 | 1770 | 889.8 | 1.9892 | 6.329e-05 | 9.1858e-08 | 0.08841 | 7.2495e-08 | 1.2671
-100 | 173.15 | 30397500 | 600.3 | 1751 | 853.7 | 2.0511 | 4.716e-05 | 7.8561e-08 | 0.07088 | 6.7432e-08 | 1.165
-75 | 198.15 | 30397500 | 518.7 | 1690 | 826.9 | 2.0438 | 3.752e-05 | 7.2335e-08 | 0.0593 | 6.7647e-08 | 1.0693
-50 | 223.15 | 30397500 | 449.6 | 1593 | 806.1 | 1.9762 | 3.209e-05 | 7.1375e-08 | 0.05223 | 7.2925e-08 | 0.97874
-25 | 248.15 | 30397500 | 394.3 | 1491 | 790.2 | 1.8869 | 2.923e-05 | 7.4131e-08 | 0.04804 | 8.1714e-08 | 0.9072
0 | 273.15 | 30397500 | 350.9 | 1404 | 778.5 | 1.8035 | 2.783e-05 | 7.931e-08 | 0.04547 | 9.2294e-08 | 0.85932
25 | 298.15 | 30397500 | 316.5 | 1334 | 770 | 1.7325 | 2.725e-05 | 8.6098e-08 | 0.04447 | 1.0533e-07 | 0.81744
50 | 323.15 | 30397500 | 288.7 | 1282 | 764.1 | 1.6778 | 2.716e-05 | 9.4077e-08 | 0.04412 | 1.1921e-07 | 0.78919
75 | 348.15 | 30397500 | 265.9 | 1241 | 760.3 | 1.6323 | 2.736e-05 | 1.029e-07 | 0.04419 | 1.3392e-07 | 0.76836
100 | 373.15 | 30397500 | 246.8 | 1210 | 758 | 1.5963 | 2.775e-05 | 1.1244e-07 | 0.04455 | 1.4918e-07 | 0.7537
125 | 398.15 | 30397500 | 230.6 | 1186 | 757.2 | 1.5663 | 2.825e-05 | 1.2251e-07 | 0.04512 | 1.6498e-07 | 0.74256
150 | 423.15 | 30397500 | 216.56 | 1168 | 757.5 | 1.5419 | 2.883e-05 | 1.3313e-07 | 0.04583 | 1.8119e-07 | 0.73475
175 | 448.15 | 30397500 | 204.3 | 1154 | 758.7 | 1.521 | 2.946e-05 | 1.442e-07 | 0.04665 | 1.9787e-07 | 0.72876
200 | 473.15 | 30397500 | 193.54 | 1143 | 760.8 | 1.5024 | 3.013e-05 | 1.5568e-07 | 0.04755 | 2.1495e-07 | 0.72426
250 | 523.15 | 30397500 | 175.3 | 1130 | 767 | 1.4733 | 3.154e-05 | 1.7992e-07 | 0.04951 | 2.4994e-07 | 0.71986
300 | 573.15 | 30397500 | 160.53 | 1123 | 775.2 | 1.4487 | 3.298e-05 | 2.0544e-07 | 0.05163 | 2.864e-07 | 0.71735
400 | 673.15 | 30397500 | 137.75 | 1124 | 795.1 | 1.4137 | 3.588e-05 | 2.6047e-07 | 0.05609 | 3.6227e-07 | 0.71901
500 | 773.15 | 30397500 | 120.93 | 1133 | 816.6 | 1.3875 | 3.874e-05 | 3.2035e-07 | 0.06069 | 4.4295e-07 | 0.72322
600 | 873.15 | 30397500 | 107.94 | 1146 | 837.6 | 1.3682 | 4.152e-05 | 3.8466e-07 | 0.06533 | 5.2814e-07 | 0.72833
700 | 973.15 | 30397500 | 97.554 | 1160 | 857 | 1.3536 | 4.422e-05 | 4.5329e-07 | 0.06996 | 6.1823e-07 | 0.73321
800 | 1073.15 | 30397500 | 89.049 | 1174 | 874.4 | 1.3426 | 4.684e-05 | 5.26e-07 | 0.07457 | 7.1329e-07 | 0.73743
900 | 1173.15 | 30397500 | 81.943 | 1186 | 889.8 | 1.3329 | 4.94e-05 | 6.0286e-07 | 0.07915 | 8.1443e-07 | 0.74022
1000 | 1273.15 | 30397500 | 75.909 | 1198 | 903.2 | 1.3264 | 5.19e-05 | 6.8371e-07 | 0.08369 | 9.2029e-07 | 0.74293
-150 | 123.15 | 35463750 | 793.1 | 1736 | 950 | 1.8274 | 9.649e-05 | 1.2166e-07 | 0.1171 | 8.5051e-08 | 1.4305
-125 | 148.15 | 35463750 | 710.1 | 1721 | 897 | 1.9186 | 6.847e-05 | 9.6423e-08 | 0.09433 | 7.7188e-08 | 1.2492
-100 | 173.15 | 35463750 | 629.1 | 1694 | 860 | 1.9698 | 5.191e-05 | 8.2515e-08 | 0.0769 | 7.2159e-08 | 1.1435
-75 | 198.15 | 35463750 | 554.1 | 1642 | 832.8 | 1.9717 | 4.169e-05 | 7.5239e-08 | 0.06486 | 7.1288e-08 | 1.0554
-50 | 223.15 | 35463750 | 488.7 | 1567 | 812 | 1.9298 | 3.556e-05 | 7.2764e-08 | 0.05713 | 7.4602e-08 | 0.97536
-25 | 248.15 | 35463750 | 434.3 | 1484 | 796.1 | 1.8641 | 3.204e-05 | 7.3774e-08 | 0.05232 | 8.1179e-08 | 0.90878
0 | 273.15 | 35463750 | 390.1 | 1409 | 784.1 | 1.797 | 3.011e-05 | 7.7185e-08 | 0.04923 | 8.9566e-08 | 0.86177
25 | 298.15 | 35463750 | 354 | 1346 | 775.3 | 1.7361 | 2.914e-05 | 8.2316e-08 | 0.0478 | 1.0032e-07 | 0.82055
50 | 323.15 | 35463750 | 324.4 | 1295 | 769.1 | 1.6838 | 2.875e-05 | 8.8625e-08 | 0.04711 | 1.1214e-07 | 0.7903
75 | 348.15 | 35463750 | 299.8 | 1255 | 764.8 | 1.641 | 2.873e-05 | 9.5831e-08 | 0.04691 | 1.2468e-07 | 0.76862
100 | 373.15 | 35463750 | 278.9 | 1224 | 762.3 | 1.6057 | 2.894e-05 | 1.0376e-07 | 0.04704 | 1.378e-07 | 0.75303
125 | 398.15 | 35463750 | 261 | 1200 | 761.1 | 1.5767 | 2.931e-05 | 1.123e-07 | 0.0474 | 1.5134e-07 | 0.74203
150 | 423.15 | 35463750 | 245.56 | 1181 | 761.1 | 1.5517 | 2.978e-05 | 1.2127e-07 | 0.04794 | 1.6531e-07 | 0.73363
175 | 448.15 | 35463750 | 232 | 1166 | 762.1 | 1.53 | 3.032e-05 | 1.3069e-07 | 0.04861 | 1.797e-07 | 0.72728
200 | 473.15 | 35463750 | 219.99 | 1154 | 764 | 1.5105 | 3.092e-05 | 1.4055e-07 | 0.04938 | 1.9451e-07 | 0.72259
250 | 523.15 | 35463750 | 199.7 | 1139 | 769.8 | 1.4796 | 3.221e-05 | 1.6129e-07 | 0.05113 | 2.2479e-07 | 0.71753
300 | 573.15 | 35463750 | 183.08 | 1132 | 777.6 | 1.4558 | 3.356e-05 | 1.8331e-07 | 0.05307 | 2.5607e-07 | 0.71585
400 | 673.15 | 35463750 | 157.47 | 1130 | 797.1 | 1.4176 | 3.635e-05 | 2.3084e-07 | 0.05727 | 3.2185e-07 | 0.71723
500 | 773.15 | 35463750 | 138.5 | 1138 | 818.3 | 1.3907 | 3.913e-05 | 2.8253e-07 | 0.06169 | 3.914e-07 | 0.72183
600 | 873.15 | 35463750 | 123.81 | 1151 | 839.1 | 1.3717 | 4.185e-05 | 3.3802e-07 | 0.06618 | 4.644e-07 | 0.72785
700 | 973.15 | 35463750 | 112.05 | 1164 | 858.3 | 1.3562 | 4.451e-05 | 3.9723e-07 | 0.07071 | 5.4215e-07 | 0.73271
800 | 1073.15 | 35463750 | 102.39 | 1177 | 875.5 | 1.3444 | 4.71e-05 | 4.6001e-07 | 0.07523 | 6.2425e-07 | 0.7369
900 | 1173.15 | 35463750 | 94.313 | 1189 | 890.7 | 1.3349 | 4.964e-05 | 5.2633e-07 | 0.07974 | 7.1109e-07 | 0.74018
1000 | 1273.15 | 35463750 | 87.444 | 1199 | 904.1 | 1.3262 | 5.211e-05 | 5.9592e-07 | 0.08422 | 8.0328e-07 | 0.74187
-150 | 123.15 | 40530000 | 806.1 | 1711 | 957.9 | 1.7862 | 0.0001022 | 1.2678e-07 | 0.1219 | 8.8382e-08 | 1.4345
-125 | 148.15 | 40530000 | 728.2 | 1686 | 904.3 | 1.8644 | 7.334e-05 | 1.0071e-07 | 0.09976 | 8.1255e-08 | 1.2395
-100 | 173.15 | 40530000 | 653 | 1653 | 866.4 | 1.9079 | 5.631e-05 | 8.6233e-08 | 0.08249 | 7.6421e-08 | 1.1284
-75 | 198.15 | 40530000 | 583.2 | 1604 | 838.7 | 1.9125 | 4.56e-05 | 7.8189e-08 | 0.07011 | 7.4948e-08 | 1.0433
-50 | 223.15 | 40530000 | 521.3 | 1542 | 817.7 | 1.8858 | 3.889e-05 | 7.4602e-08 | 0.0618 | 7.6881e-08 | 0.97036
-25 | 248.15 | 40530000 | 468.4 | 1473 | 801.6 | 1.8376 | 3.481e-05 | 7.4317e-08 | 0.05641 | 8.1759e-08 | 0.90897
0 | 273.15 | 40530000 | 424.2 | 1408 | 789.4 | 1.7836 | 3.241e-05 | 7.6403e-08 | 0.05285 | 8.8485e-08 | 0.86345
25 | 298.15 | 40530000 | 387.3 | 1351 | 780.3 | 1.7314 | 3.106e-05 | 8.0196e-08 | 0.05102 | 9.7507e-08 | 0.82246
50 | 323.15 | 40530000 | 356.6 | 1304 | 773.7 | 1.6854 | 3.038e-05 | 8.5193e-08 | 0.05002 | 1.0757e-07 | 0.79199
75 | 348.15 | 40530000 | 330.6 | 1265 | 769.2 | 1.6446 | 3.013e-05 | 9.1137e-08 | 0.04957 | 1.1853e-07 | 0.7689
100 | 373.15 | 40530000 | 308.4 | 1235 | 766.3 | 1.6116 | 3.016e-05 | 9.7795e-08 | 0.04948 | 1.2991e-07 | 0.75278
125 | 398.15 | 40530000 | 289.3 | 1210 | 764.8 | 1.5821 | 3.039e-05 | 1.0505e-07 | 0.04967 | 1.4189e-07 | 0.74032
150 | 423.15 | 40530000 | 272.58 | 1191 | 764.6 | 1.5577 | 3.075e-05 | 1.1281e-07 | 0.05005 | 1.5417e-07 | 0.73173
175 | 448.15 | 40530000 | 257.9 | 1176 | 765.3 | 1.5367 | 3.12e-05 | 1.2098e-07 | 0.05058 | 1.6677e-07 | 0.72541
200 | 473.15 | 40530000 | 244.85 | 1164 | 767 | 1.5176 | 3.172e-05 | 1.2955e-07 | 0.05122 | 1.7972e-07 | 0.72085
250 | 523.15 | 40530000 | 222.7 | 1148 | 772.4 | 1.4863 | 3.289e-05 | 1.4769e-07 | 0.05276 | 2.0637e-07 | 0.71565
300 | 573.15 | 40530000 | 204.52 | 1139 | 780 | 1.4603 | 3.416e-05 | 1.6703e-07 | 0.05453 | 2.3409e-07 | 0.71352
400 | 673.15 | 40530000 | 176.36 | 1136 | 799 | 1.4218 | 3.682e-05 | 2.0878e-07 | 0.05847 | 2.9185e-07 | 0.71537
500 | 773.15 | 40530000 | 144.41 | 1143 | 819.9 | 1.3941 | 3.952e-05 | 2.7367e-07 | 0.0627 | 3.7986e-07 | 0.72044
600 | 873.15 | 40530000 | 139.14 | 1154 | 840.4 | 1.3732 | 4.219e-05 | 3.0322e-07 | 0.06706 | 4.1764e-07 | 0.72603
700 | 973.15 | 40530000 | 126.08 | 1167 | 859.5 | 1.3578 | 4.48e-05 | 3.5533e-07 | 0.07147 | 4.8574e-07 | 0.73152
800 | 1073.15 | 40530000 | 115.35 | 1179 | 876.6 | 1.345 | 4.736e-05 | 4.1058e-07 | 0.07591 | 5.5817e-07 | 0.73557
900 | 1173.15 | 40530000 | 106.35 | 1191 | 891.7 | 1.3357 | 4.987e-05 | 4.6892e-07 | 0.08034 | 6.3428e-07 | 0.7393
1000 | 1273.15 | 40530000 | 98.689 | 1201 | 904.9 | 1.3272 | 5.233e-05 | 5.3025e-07 | 0.08477 | 7.152e-07 | 0.7414
-150 | 123.15 | 45596250 | 817.9 | 1691 | 965.5 | 1.7514 | 0.0001079 | 1.3192e-07 | 0.1262 | 9.1246e-08 | 1.4458
-125 | 148.15 | 45596250 | 744.2 | 1659 | 911.4 | 1.8203 | 7.8e-05 | 1.0481e-07 | 0.1048 | 8.4884e-08 | 1.2348
-100 | 173.15 | 45596250 | 673.5 | 1622 | 872.9 | 1.8582 | 6.046e-05 | 8.977e-08 | 0.08771 | 8.029e-08 | 1.1181
-75 | 198.15 | 45596250 | 607.8 | 1576 | 844.7 | 1.8658 | 4.929e-05 | 8.1096e-08 | 0.07509 | 7.8391e-08 | 1.0345
-50 | 223.15 | 45596250 | 549 | 1521 | 823.3 | 1.8474 | 4.21e-05 | 7.6685e-08 | 0.0663 | 7.9398e-08 | 0.96582
-25 | 248.15 | 45596250 | 497.8 | 1461 | 807 | 1.8104 | 3.753e-05 | 7.5392e-08 | 0.06039 | 8.3035e-08 | 0.90795
0 | 273.15 | 45596250 | 454.1 | 1404 | 794.5 | 1.7671 | 3.47e-05 | 7.6415e-08 | 0.05637 | 8.8416e-08 | 0.86427
25 | 298.15 | 45596250 | 417 | 1353 | 785.1 | 1.7233 | 3.299e-05 | 7.9113e-08 | 0.05415 | 9.5976e-08 | 0.82429
50 | 323.15 | 45596250 | 385.6 | 1309 | 778.2 | 1.6821 | 3.203e-05 | 8.3065e-08 | 0.05285 | 1.0471e-07 | 0.79333
75 | 348.15 | 45596250 | 358.7 | 1272 | 773.3 | 1.6449 | 3.156e-05 | 8.7984e-08 | 0.05215 | 1.143e-07 | 0.76979
100 | 373.15 | 45596250 | 335.5 | 1242 | 770.1 | 1.6128 | 3.142e-05 | 9.3651e-08 | 0.05188 | 1.245e-07 | 0.75219
125 | 398.15 | 45596250 | 315.4 | 1218 | 768.4 | 1.5851 | 3.15e-05 | 9.9873e-08 | 0.05189 | 1.3507e-07 | 0.73939
150 | 423.15 | 45596250 | 297.76 | 1199 | 767.9 | 1.5614 | 3.175e-05 | 1.0663e-07 | 0.05213 | 1.4602e-07 | 0.73026
175 | 448.15 | 45596250 | 282.1 | 1184 | 768.4 | 1.5409 | 3.21e-05 | 1.1379e-07 | 0.05253 | 1.5727e-07 | 0.72352
200 | 473.15 | 45596250 | 268.24 | 1171 | 769.9 | 1.521 | 3.254e-05 | 1.2131e-07 | 0.05306 | 1.6892e-07 | 0.71814
250 | 523.15 | 45596250 | 244.5 | 1155 | 775 | 1.4903 | 3.359e-05 | 1.3738e-07 | 0.0544 | 1.9264e-07 | 0.71317
300 | 573.15 | 45596250 | 224.92 | 1146 | 782.3 | 1.4649 | 3.476e-05 | 1.5454e-07 | 0.056 | 2.1726e-07 | 0.71134
400 | 673.15 | 45596250 | 194.45 | 1141 | 800.8 | 1.4248 | 3.73e-05 | 1.9182e-07 | 0.05969 | 2.6903e-07 | 0.71301
500 | 773.15 | 45596250 | 171.69 | 1147 | 821.5 | 1.3962 | 3.991e-05 | 2.3245e-07 | 0.06374 | 3.2367e-07 | 0.71818
600 | 873.15 | 45596250 | 153.95 | 1158 | 841.8 | 1.3756 | 4.252e-05 | 2.7619e-07 | 0.06795 | 3.8115e-07 | 0.72462
700 | 973.15 | 45596250 | 139.69 | 1170 | 860.6 | 1.3595 | 4.51e-05 | 3.2286e-07 | 0.07226 | 4.4213e-07 | 0.73024
800 | 1073.15 | 45596250 | 127.94 | 1181 | 877.6 | 1.3457 | 4.763e-05 | 3.7228e-07 | 0.0766 | 5.0696e-07 | 0.73435
900 | 1173.15 | 45596250 | 118.07 | 1193 | 892.6 | 1.3365 | 5.011e-05 | 4.2441e-07 | 0.08097 | 5.7484e-07 | 0.73831
1000 | 1273.15 | 45596250 | 109.66 | 1203 | 905.8 | 1.3281 | 5.254e-05 | 4.7912e-07 | 0.08533 | 6.4683e-07 | 0.74072
-150 | 123.15 | 50662500 | 828.8 | 1675 | 972.8 | 1.7218 | 0.0001134 | 1.3682e-07 | 0.1303 | 9.386e-08 | 1.4578
-125 | 148.15 | 50662500 | 758.5 | 1637 | 918.4 | 1.7824 | 8.248e-05 | 1.0874e-07 | 0.1095 | 8.8188e-08 | 1.2331
-100 | 173.15 | 50662500 | 691.5 | 1598 | 879.4 | 1.8171 | 6.441e-05 | 9.3145e-08 | 0.09262 | 8.3818e-08 | 1.1113
-75 | 198.15 | 50662500 | 629.3 | 1553 | 850.6 | 1.8258 | 5.282e-05 | 8.3935e-08 | 0.07985 | 8.1704e-08 | 1.0273
-50 | 223.15 | 50662500 | 573.1 | 1503 | 828.9 | 1.8132 | 4.519e-05 | 7.8852e-08 | 0.07066 | 8.2032e-08 | 0.96123
-25 | 248.15 | 50662500 | 523.6 | 1450 | 812.2 | 1.7853 | 4.02e-05 | 7.6776e-08 | 0.06428 | 8.4666e-08 | 0.90681
0 | 273.15 | 50662500 | 480.6 | 1399 | 799.4 | 1.7501 | 3.697e-05 | 7.6925e-08 | 0.05983 | 8.8985e-08 | 0.86447
25 | 298.15 | 50662500 | 443.7 | 1352 | 789.6 | 1.7123 | 3.494e-05 | 7.8747e-08 | 0.05722 | 9.5385e-08 | 0.82557
50 | 323.15 | 50662500 | 411.9 | 1311 | 782.4 | 1.6756 | 3.371e-05 | 8.184e-08 | 0.05561 | 1.0298e-07 | 0.79471
75 | 348.15 | 50662500 | 384.4 | 1277 | 777.2 | 1.6431 | 3.301e-05 | 8.5874e-08 | 0.05468 | 1.1139e-07 | 0.77092
100 | 373.15 | 50662500 | 360.6 | 1248 | 773.8 | 1.6128 | 3.269e-05 | 9.0654e-08 | 0.05421 | 1.2046e-07 | 0.75258
125 | 398.15 | 50662500 | 339.7 | 1225 | 771.8 | 1.5872 | 3.264e-05 | 9.6085e-08 | 0.05407 | 1.2993e-07 | 0.73949
150 | 423.15 | 50662500 | 321.25 | 1206 | 771.1 | 1.564 | 3.276e-05 | 1.0198e-07 | 0.05417 | 1.3982e-07 | 0.72934
175 | 448.15 | 50662500 | 304.9 | 1190 | 771.4 | 1.5426 | 3.302e-05 | 1.083e-07 | 0.05445 | 1.5007e-07 | 0.72165
200 | 473.15 | 50662500 | 290.23 | 1178 | 772.7 | 1.5245 | 3.338e-05 | 1.1501e-07 | 0.05487 | 1.6049e-07 | 0.71663
250 | 523.15 | 50662500 | 265.1 | 1161 | 777.4 | 1.4934 | 3.43e-05 | 1.2939e-07 | 0.05603 | 1.8204e-07 | 0.71073
300 | 573.15 | 50662500 | 244.33 | 1151 | 784.5 | 1.4672 | 3.538e-05 | 1.448e-07 | 0.05748 | 2.0439e-07 | 0.70846
400 | 673.15 | 50662500 | 211.79 | 1146 | 802.7 | 1.4277 | 3.778e-05 | 1.7838e-07 | 0.06092 | 2.51e-07 | 0.7107
500 | 773.15 | 50662500 | 187.37 | 1151 | 823 | 1.3985 | 4.031e-05 | 2.1514e-07 | 0.06478 | 3.0038e-07 | 0.71622
600 | 873.15 | 50662500 | 168.27 | 1161 | 843.1 | 1.3771 | 4.286e-05 | 2.5471e-07 | 0.06886 | 3.5247e-07 | 0.72263
700 | 973.15 | 50662500 | 152.88 | 1172 | 861.8 | 1.3599 | 4.54e-05 | 2.9696e-07 | 0.07306 | 4.0776e-07 | 0.72829
800 | 1073.15 | 50662500 | 140.17 | 1184 | 878.6 | 1.3476 | 4.789e-05 | 3.4166e-07 | 0.07731 | 4.6583e-07 | 0.73343
900 | 1173.15 | 50662500 | 129.48 | 1195 | 893.5 | 1.3374 | 5.034e-05 | 3.8879e-07 | 0.0816 | 5.2738e-07 | 0.73721
1000 | 1273.15 | 50662500 | 120.35 | 1205 | 906.6 | 1.3291 | 5.276e-05 | 4.3839e-07 | 0.08591 | 5.9239e-07 | 0.74003
-150 | 123.15 | 60795000 | 848.3 | 1650 | 986.7 | 1.6722 | 0.0001242 | 1.4641e-07 | 0.1378 | 9.845e-08 | 1.4872
-125 | 148.15 | 60795000 | 783.4 | 1606 | 931.7 | 1.7237 | 9.107e-05 | 1.1625e-07 | 0.118 | 9.3789e-08 | 1.2395
-100 | 173.15 | 60795000 | 722.1 | 1563 | 891.7 | 1.7528 | 7.189e-05 | 9.9557e-08 | 0.1016 | 9.002e-08 | 1.1059
-75 | 198.15 | 60795000 | 665.2 | 1519 | 862.1 | 1.762 | 5.947e-05 | 8.9402e-08 | 0.08873 | 8.7813e-08 | 1.0181
-50 | 223.15 | 60795000 | 613.4 | 1475 | 839.5 | 1.757 | 5.109e-05 | 8.329e-08 | 0.07899 | 8.7304e-08 | 0.95402
-25 | 248.15 | 60795000 | 566.9 | 1430 | 822.1 | 1.7394 | 4.536e-05 | 8.0014e-08 | 0.07185 | 8.8631e-08 | 0.90278
0 | 273.15 | 60795000 | 525.8 | 1387 | 808.7 | 1.7151 | 4.146e-05 | 7.8851e-08 | 0.06663 | 9.1364e-08 | 0.86305
25 | 298.15 | 60795000 | 489.6 | 1347 | 798.3 | 1.6873 | 3.883e-05 | 7.931e-08 | 0.06327 | 9.5938e-08 | 0.82668
50 | 323.15 | 60795000 | 457.8 | 1312 | 790.5 | 1.6597 | 3.709e-05 | 8.1018e-08 | 0.06104 | 1.0163e-07 | 0.79722
75 | 348.15 | 60795000 | 429.8 | 1281 | 784.8 | 1.6323 | 3.597e-05 | 8.369e-08 | 0.05962 | 1.0829e-07 | 0.77285
100 | 373.15 | 60795000 | 405.1 | 1255 | 780.8 | 1.6073 | 3.531e-05 | 8.7164e-08 | 0.05876 | 1.1558e-07 | 0.75415
125 | 398.15 | 60795000 | 383.2 | 1233 | 778.4 | 1.584 | 3.496e-05 | 9.1232e-08 | 0.05831 | 1.2341e-07 | 0.73925
150 | 423.15 | 60795000 | 363.73 | 1215 | 777.2 | 1.5633 | 3.485e-05 | 9.5813e-08 | 0.05814 | 1.3156e-07 | 0.72829
175 | 448.15 | 60795000 | 346.2 | 1200 | 777.1 | 1.5442 | 3.491e-05 | 1.0084e-07 | 0.0582 | 1.4009e-07 | 0.71979
200 | 473.15 | 60795000 | 330.48 | 1188 | 778 | 1.527 | 3.51e-05 | 1.0621e-07 | 0.05842 | 1.488e-07 | 0.71378
250 | 523.15 | 60795000 | 303.2 | 1171 | 782.2 | 1.4971 | 3.575e-05 | 1.1791e-07 | 0.05924 | 1.6685e-07 | 0.70667
300 | 573.15 | 60795000 | 280.41 | 1161 | 788.8 | 1.4719 | 3.663e-05 | 1.3063e-07 | 0.06041 | 1.8556e-07 | 0.70398
400 | 673.15 | 60795000 | 244.37 | 1154 | 806.2 | 1.4314 | 3.877e-05 | 1.5865e-07 | 0.0634 | 2.2482e-07 | 0.70569
500 | 773.15 | 60795000 | 217.04 | 1158 | 826 | 1.4019 | 4.112e-05 | 1.8946e-07 | 0.06691 | 2.6622e-07 | 0.71166
600 | 873.15 | 60795000 | 195.53 | 1167 | 845.7 | 1.3799 | 4.355e-05 | 2.2273e-07 | 0.07071 | 3.0988e-07 | 0.71875
700 | 973.15 | 60795000 | 178.09 | 1177 | 864 | 1.3623 | 4.599e-05 | 2.5824e-07 | 0.07469 | 3.5633e-07 | 0.72473
800 | 1073.15 | 60795000 | 163.63 | 1188 | 880.6 | 1.3491 | 4.842e-05 | 2.9591e-07 | 0.07877 | 4.0521e-07 | 0.73026
900 | 1173.15 | 60795000 | 151.43 | 1198 | 895.3 | 1.3381 | 5.082e-05 | 3.356e-07 | 0.08292 | 4.5708e-07 | 0.73423
1000 | 1273.15 | 60795000 | 140.98 | 1208 | 908.2 | 1.3301 | 5.319e-05 | 3.7729e-07 | 0.0871 | 5.1144e-07 | 0.7377
-150 | 123.15 | 70927500 | 865.5 | 1633 | 1000 | 1.633 | 0.0001348 | 1.5575e-07 | 0.1445 | 1.0224e-07 | 1.5234
-125 | 148.15 | 70927500 | 804.7 | 1584 | 944.1 | 1.6778 | 9.931e-05 | 1.2341e-07 | 0.1255 | 9.8459e-08 | 1.2534
-100 | 173.15 | 70927500 | 747.7 | 1539 | 903.4 | 1.7036 | 7.894e-05 | 1.0558e-07 | 0.1097 | 9.5332e-08 | 1.1075
-75 | 198.15 | 70927500 | 694.8 | 1496 | 872.9 | 1.7138 | 6.573e-05 | 9.4603e-08 | 0.09688 | 9.3206e-08 | 1.015
-50 | 223.15 | 70927500 | 646.3 | 1455 | 849.6 | 1.7126 | 5.667e-05 | 8.7684e-08 | 0.08682 | 9.2326e-08 | 0.94972
-25 | 248.15 | 70927500 | 602.5 | 1414 | 831.6 | 1.7003 | 5.031e-05 | 8.3502e-08 | 0.07913 | 9.2883e-08 | 0.89901
0 | 273.15 | 70927500 | 563.1 | 1376 | 817.5 | 1.6832 | 4.583e-05 | 8.1389e-08 | 0.07329 | 9.4589e-08 | 0.86045
25 | 298.15 | 70927500 | 527.9 | 1342 | 806.6 | 1.6638 | 4.268e-05 | 8.0849e-08 | 0.06925 | 9.775e-08 | 0.8271
50 | 323.15 | 70927500 | 496.5 | 1310 | 798.2 | 1.6412 | 4.048e-05 | 8.1531e-08 | 0.06642 | 1.0212e-07 | 0.79839
75 | 348.15 | 70927500 | 468.6 | 1282 | 791.9 | 1.6189 | 3.898e-05 | 8.3184e-08 | 0.0645 | 1.0737e-07 | 0.77477
100 | 373.15 | 70927500 | 443.6 | 1258 | 787.5 | 1.5975 | 3.798e-05 | 8.5618e-08 | 0.06323 | 1.1331e-07 | 0.75564
125 | 398.15 | 70927500 | 421.2 | 1238 | 784.6 | 1.5779 | 3.735e-05 | 8.8675e-08 | 0.06244 | 1.1974e-07 | 0.74054
150 | 423.15 | 70927500 | 401.09 | 1221 | 783 | 1.5594 | 3.7e-05 | 9.2249e-08 | 0.062 | 1.266e-07 | 0.72866
175 | 448.15 | 70927500 | 382.9 | 1207 | 782.6 | 1.5423 | 3.686e-05 | 9.6265e-08 | 0.06183 | 1.3378e-07 | 0.71955
200 | 473.15 | 70927500 | 366.39 | 1195 | 783.2 | 1.5258 | 3.687e-05 | 1.0063e-07 | 0.06187 | 1.4131e-07 | 0.71213
250 | 523.15 | 70927500 | 337.6 | 1178 | 786.8 | 1.4972 | 3.725e-05 | 1.1034e-07 | 0.06237 | 1.5683e-07 | 0.70355
300 | 573.15 | 70927500 | 313.24 | 1168 | 792.9 | 1.4731 | 3.793e-05 | 1.2109e-07 | 0.06328 | 1.7296e-07 | 0.7001
400 | 673.15 | 70927500 | 274.4 | 1161 | 809.6 | 1.434 | 3.978e-05 | 1.4497e-07 | 0.06586 | 2.0673e-07 | 0.70125
500 | 773.15 | 70927500 | 244.66 | 1164 | 828.8 | 1.4044 | 4.195e-05 | 1.7146e-07 | 0.06905 | 2.4246e-07 | 0.70717
600 | 873.15 | 70927500 | 221.07 | 1172 | 848.1 | 1.3819 | 4.425e-05 | 2.0016e-07 | 0.07259 | 2.8017e-07 | 0.71444
700 | 973.15 | 70927500 | 201.85 | 1182 | 866.2 | 1.3646 | 4.659e-05 | 2.3081e-07 | 0.07636 | 3.2005e-07 | 0.72118
800 | 1073.15 | 70927500 | 185.85 | 1192 | 882.6 | 1.3506 | 4.895e-05 | 2.6338e-07 | 0.08026 | 3.6229e-07 | 0.72699
900 | 1173.15 | 70927500 | 172.3 | 1201 | 897.1 | 1.3388 | 5.129e-05 | 2.9768e-07 | 0.08426 | 4.0719e-07 | 0.73106
1000 | 1273.15 | 70927500 | 160.66 | 1210 | 909.8 | 1.33 | 5.362e-05 | 3.3375e-07 | 0.08832 | 4.5432e-07 | 0.7346
-150 | 123.15 | 81060000 | 880.9 | 1621 | 1012 | 1.6018 | 0.0001454 | 1.6506e-07 | 0.1506 | 1.0547e-07 | 1.565
-125 | 148.15 | 81060000 | 823.4 | 1569 | 955.7 | 1.6417 | 0.0001073 | 1.3031e-07 | 0.1324 | 1.0248e-07 | 1.2716
-100 | 173.15 | 81060000 | 769.7 | 1523 | 914.4 | 1.6656 | 8.57e-05 | 1.1134e-07 | 0.1171 | 9.9893e-08 | 1.1146
-75 | 198.15 | 81060000 | 719.9 | 1480 | 883.2 | 1.6757 | 7.17e-05 | 9.9597e-08 | 0.1044 | 9.7987e-08 | 1.0164
-50 | 223.15 | 81060000 | 674.2 | 1440 | 859.2 | 1.676 | 6.201e-05 | 9.1976e-08 | 0.09414 | 9.6967e-08 | 0.94853
-25 | 248.15 | 81060000 | 632.5 | 1402 | 840.5 | 1.6681 | 5.51e-05 | 8.7115e-08 | 0.08608 | 9.7072e-08 | 0.89742
0 | 273.15 | 81060000 | 594.7 | 1368 | 825.9 | 1.6564 | 5.01e-05 | 8.4244e-08 | 0.07977 | 9.8052e-08 | 0.85918
25 | 298.15 | 81060000 | 560.6 | 1336 | 814.4 | 1.6405 | 4.648e-05 | 8.2911e-08 | 0.07517 | 1.0037e-07 | 0.82609
50 | 323.15 | 81060000 | 529.9 | 1307 | 805.5 | 1.6226 | 4.387e-05 | 8.2789e-08 | 0.0718 | 1.0367e-07 | 0.79858
75 | 348.15 | 81060000 | 502.3 | 1282 | 798.8 | 1.6049 | 4.2e-05 | 8.3615e-08 | 0.06938 | 1.0774e-07 | 0.77607
100 | 373.15 | 81060000 | 477.3 | 1260 | 793.9 | 1.5871 | 4.068e-05 | 8.5229e-08 | 0.06768 | 1.1254e-07 | 0.75734
125 | 398.15 | 81060000 | 454.7 | 1241 | 790.6 | 1.5697 | 3.978e-05 | 8.7486e-08 | 0.06654 | 1.1792e-07 | 0.74191
150 | 423.15 | 81060000 | 434.26 | 1225 | 788.6 | 1.5534 | 3.92e-05 | 9.0269e-08 | 0.06582 | 1.2373e-07 | 0.72957
175 | 448.15 | 81060000 | 415.6 | 1211 | 787.9 | 1.537 | 3.886e-05 | 9.3503e-08 | 0.06541 | 1.2996e-07 | 0.71945
200 | 473.15 | 81060000 | 398.62 | 1200 | 788.1 | 1.5226 | 3.87e-05 | 9.7085e-08 | 0.06524 | 1.3639e-07 | 0.71183
250 | 523.15 | 81060000 | 368.7 | 1184 | 791.2 | 1.4965 | 3.88e-05 | 1.0523e-07 | 0.06542 | 1.4986e-07 | 0.70222
300 | 573.15 | 81060000 | 343.24 | 1174 | 796.8 | 1.4734 | 3.926e-05 | 1.1438e-07 | 0.06609 | 1.6401e-07 | 0.6974
400 | 673.15 | 81060000 | 302.17 | 1166 | 812.8 | 1.4345 | 4.081e-05 | 1.3506e-07 | 0.06828 | 1.938e-07 | 0.6969
500 | 773.15 | 81060000 | 270.42 | 1169 | 831.6 | 1.4057 | 4.279e-05 | 1.5824e-07 | 0.07118 | 2.2517e-07 | 0.70275
600 | 873.15 | 81060000 | 245.06 | 1176 | 850.5 | 1.3827 | 4.495e-05 | 1.8342e-07 | 0.07448 | 2.5844e-07 | 0.70974
700 | 973.15 | 81060000 | 224.29 | 1185 | 868.3 | 1.3647 | 4.72e-05 | 2.1044e-07 | 0.07804 | 2.9362e-07 | 0.71671
800 | 1073.15 | 81060000 | 206.92 | 1195 | 884.4 | 1.3512 | 4.949e-05 | 2.3917e-07 | 0.08178 | 3.3073e-07 | 0.72317
900 | 1173.15 | 81060000 | 192.16 | 1204 | 898.7 | 1.3397 | 5.177e-05 | 2.6941e-07 | 0.08564 | 3.7016e-07 | 0.72783
1000 | 1273.15 | 81060000 | 179.45 | 1213 | 911.3 | 1.3311 | 5.405e-05 | 3.012e-07 | 0.08958 | 4.1154e-07 | 0.73189
-150 | 123.15 | 91192500 | 895 | 1612 | 1023 | 1.5758 | 0.0001559 | 1.7419e-07 | 0.1562 | 1.0827e-07 | 1.6089
-125 | 148.15 | 91192500 | 840.1 | 1558 | 966.6 | 1.6118 | 0.0001152 | 1.3713e-07 | 0.1387 | 1.0597e-07 | 1.294
-100 | 173.15 | 91192500 | 789.1 | 1511 | 924.8 | 1.6339 | 9.224e-05 | 1.1689e-07 | 0.1237 | 1.0375e-07 | 1.1267
-75 | 198.15 | 91192500 | 741.9 | 1468 | 893 | 1.6439 | 7.745e-05 | 1.0439e-07 | 0.1113 | 1.0219e-07 | 1.0215
-50 | 223.15 | 91192500 | 698.4 | 1429 | 868.3 | 1.6457 | 6.716e-05 | 9.6163e-08 | 0.101 | 1.012e-07 | 0.95021
-25 | 248.15 | 91192500 | 658.5 | 1393 | 849 | 1.6408 | 5.973e-05 | 9.0706e-08 | 0.09271 | 1.0107e-07 | 0.89746
0 | 273.15 | 91192500 | 622.2 | 1360 | 833.8 | 1.6311 | 5.427e-05 | 8.7223e-08 | 0.08604 | 1.0168e-07 | 0.85782
25 | 298.15 | 91192500 | 589.1 | 1331 | 821.8 | 1.6196 | 5.023e-05 | 8.5266e-08 | 0.08099 | 1.0329e-07 | 0.82549
50 | 323.15 | 91192500 | 559.1 | 1304 | 812.4 | 1.6051 | 4.724e-05 | 8.4493e-08 | 0.07714 | 1.0581e-07 | 0.79856
75 | 348.15 | 91192500 | 531.9 | 1281 | 805.3 | 1.5907 | 4.503e-05 | 8.4659e-08 | 0.07427 | 1.09e-07 | 0.77667
100 | 373.15 | 91192500 | 507.1 | 1260 | 800 | 1.575 | 4.342e-05 | 8.5624e-08 | 0.07216 | 1.1294e-07 | 0.75817
125 | 398.15 | 91192500 | 484.6 | 1243 | 796.3 | 1.561 | 4.226e-05 | 8.7206e-08 | 0.07066 | 1.1731e-07 | 0.74341
150 | 423.15 | 91192500 | 463.95 | 1227 | 794 | 1.5453 | 4.144e-05 | 8.932e-08 | 0.06963 | 1.2232e-07 | 0.73024
175 | 448.15 | 91192500 | 445.1 | 1215 | 792.9 | 1.5323 | 4.09e-05 | 9.1889e-08 | 0.06896 | 1.2752e-07 | 0.72061
200 | 473.15 | 91192500 | 427.77 | 1204 | 792.9 | 1.5185 | 4.057e-05 | 9.4841e-08 | 0.06858 | 1.3316e-07 | 0.71225
250 | 523.15 | 91192500 | 397.1 | 1188 | 795.5 | 1.4934 | 4.039e-05 | 1.0171e-07 | 0.06843 | 1.4505e-07 | 0.7012
300 | 573.15 | 91192500 | 370.77 | 1178 | 800.7 | 1.4712 | 4.063e-05 | 1.0958e-07 | 0.06884 | 1.5761e-07 | 0.69527
400 | 673.15 | 91192500 | 327.94 | 1171 | 816 | 1.435 | 4.187e-05 | 1.2768e-07 | 0.07067 | 1.8403e-07 | 0.69378
500 | 773.15 | 91192500 | 294.52 | 1173 | 834.3 | 1.406 | 4.365e-05 | 1.4821e-07 | 0.07328 | 2.1212e-07 | 0.69871
600 | 873.15 | 91192500 | 267.65 | 1180 | 852.9 | 1.3835 | 4.568e-05 | 1.7067e-07 | 0.07636 | 2.4178e-07 | 0.7059
700 | 973.15 | 91192500 | 245.52 | 1189 | 870.4 | 1.366 | 4.782e-05 | 1.9477e-07 | 0.07974 | 2.7315e-07 | 0.71304
800 | 1073.15 | 91192500 | 226.95 | 1198 | 886.3 | 1.3517 | 5.003e-05 | 2.2045e-07 | 0.08331 | 3.0642e-07 | 0.71943
900 | 1173.15 | 91192500 | 211.11 | 1207 | 900.4 | 1.3405 | 5.226e-05 | 2.4755e-07 | 0.08703 | 3.4155e-07 | 0.72478
1000 | 1273.15 | 91192500 | 197.42 | 1215 | 912.8 | 1.3311 | 5.449e-05 | 2.7601e-07 | 0.09085 | 3.7875e-07 | 0.72873
-150 | 123.15 | 101325000 | 907.9 | 1605 | 1033 | 1.5537 | 0.0001664 | 1.8328e-07 | 0.1614 | 1.1076e-07 | 1.6547
-125 | 148.15 | 101325000 | 855.3 | 1549 | 976.9 | 1.5856 | 0.0001229 | 1.4369e-07 | 0.1445 | 1.0907e-07 | 1.3175
-100 | 173.15 | 101325000 | 806.5 | 1501 | 934.6 | 1.606 | 9.863e-05 | 1.2229e-07 | 0.1299 | 1.0731e-07 | 1.1397
-75 | 198.15 | 101325000 | 761.4 | 1459 | 902.2 | 1.6172 | 8.302e-05 | 1.0904e-07 | 0.1177 | 1.0595e-07 | 1.0291
-50 | 223.15 | 101325000 | 719.7 | 1421 | 877 | 1.6203 | 7.215e-05 | 1.0025e-07 | 0.1074 | 1.0502e-07 | 0.95461
-25 | 248.15 | 101325000 | 681.5 | 1386 | 857.1 | 1.6171 | 6.423e-05 | 9.4248e-08 | 0.09899 | 1.048e-07 | 0.89931
0 | 273.15 | 101325000 | 646.4 | 1355 | 841.4 | 1.6104 | 5.835e-05 | 9.0269e-08 | 0.09207 | 1.0512e-07 | 0.85874
25 | 298.15 | 101325000 | 614.4 | 1327 | 828.9 | 1.6009 | 5.392e-05 | 8.776e-08 | 0.08666 | 1.0629e-07 | 0.82566
50 | 323.15 | 101325000 | 585.1 | 1302 | 819.1 | 1.5895 | 5.058e-05 | 8.6447e-08 | 0.08242 | 1.0819e-07 | 0.79902
75 | 348.15 | 101325000 | 558.3 | 1280 | 811.5 | 1.5773 | 4.806e-05 | 8.6083e-08 | 0.07915 | 1.1076e-07 | 0.77722
100 | 373.15 | 101325000 | 533.8 | 1260 | 805.8 | 1.5637 | 4.616e-05 | 8.6474e-08 | 0.07667 | 1.1399e-07 | 0.7586
125 | 398.15 | 101325000 | 511.4 | 1244 | 801.8 | 1.5515 | 4.475e-05 | 8.7505e-08 | 0.07482 | 1.1761e-07 | 0.74404
150 | 423.15 | 101325000 | 490.75 | 1229 | 799.2 | 1.5378 | 4.372e-05 | 8.9088e-08 | 0.07348 | 1.2183e-07 | 0.73124
175 | 448.15 | 101325000 | 471.8 | 1217 | 797.8 | 1.5254 | 4.299e-05 | 9.1119e-08 | 0.07254 | 1.2634e-07 | 0.72124
200 | 473.15 | 101325000 | 454.29 | 1207 | 797.6 | 1.5133 | 4.249e-05 | 9.3531e-08 | 0.07193 | 1.3118e-07 | 0.71299
250 | 523.15 | 101325000 | 423.1 | 1192 | 799.6 | 1.4907 | 4.202e-05 | 9.9315e-08 | 0.07141 | 1.4159e-07 | 0.70141
300 | 573.15 | 101325000 | 396.15 | 1182 | 804.4 | 1.4694 | 4.204e-05 | 1.0612e-07 | 0.07155 | 1.528e-07 | 0.6945
400 | 673.15 | 101325000 | 351.94 | 1175 | 819.2 | 1.4343 | 4.296e-05 | 1.2207e-07 | 0.07301 | 1.7655e-07 | 0.69138
500 | 773.15 | 101325000 | 317.14 | 1177 | 837 | 1.4062 | 4.453e-05 | 1.4041e-07 | 0.07536 | 2.0189e-07 | 0.69549
600 | 873.15 | 101325000 | 288.97 | 1183 | 855.2 | 1.3833 | 4.641e-05 | 1.606e-07 | 0.07823 | 2.2884e-07 | 0.70182
700 | 973.15 | 101325000 | 265.66 | 1192 | 872.4 | 1.3663 | 4.845e-05 | 1.8238e-07 | 0.08142 | 2.5712e-07 | 0.70931
800 | 1073.15 | 101325000 | 246.01 | 1201 | 888.1 | 1.3523 | 5.058e-05 | 2.056e-07 | 0.08485 | 2.8718e-07 | 0.71593
900 | 1173.15 | 101325000 | 229.2 | 1210 | 902 | 1.3415 | 5.274e-05 | 2.301e-07 | 0.08843 | 3.1886e-07 | 0.72165
1000 | 1273.15 | 101325000 | 214.63 | 1218 | 914.3 | 1.3322 | 5.492e-05 | 2.5588e-07 | 0.09214 | 3.5246e-07 | 0.72599

## Al
Al | EN AW-1200 |  | Molar mass
source: VDI Wärmeatlas, Dea 4 (pdf S. 283), Dea 11ff epsilon: http://de.wikipedia.org/wiki/Emissionsgrad |  |  | g/mol
fMolMass
26.9815
Temperature | Temperature | Pressure | Heat Capacity | lambda | rho | epsilon_IR
C | K | Pa | kJ/(kg*K) | W/(m*K) | kg/m³ | -
| fTemperature | fPressure | fCp | fLambda | fDensity | fEpsilon_ir
-0.15 | 273 | 101325 | 837 | 235 | 2700 | 0.04
99.85 | 373 | 101325 | 837 | 240 | 2700 | 0.04
199.85 | 473 | 101325 | 984 | 237 | 2700 | 0.04
299.85 | 573 | 101325 | 984 | 232 | 2700 | 0.04
399.85 | 673 | 101325 | 1080 | 226 | 2700 | 0.04
499.85 | 773 | 101325 | 1080 | 219 | 2700 | 0.04
599.85 | 873 | 101325 | 1210 | 219 | 2700 | 0.04

## Ar
Ar | argon |  | Molar mass | specific gasconst. | average molecular diameter
source: NIST Chemistry Webbook |  |  | g/mol | kJ/(kg*K) | m
|  |  | fMolMass | fSpecificGasConstant | fMolDia
|  |  | 39.948 | 0.20813
Temperature | Temperature | Pressure | Density | Heat Capacity | c_v | Isentropic Expansion Factor | Dynamic Viscosity | Kinematic Viscosity | Thermal Conductivity | Thermal Diffusivity | Prandtl | Phase
C | K | Pa | kg/m^3 | J/(kg*K) | J/(kg*K) | - | kg/(m*s) | m^2/s | W/(m*K) | m^2/s | - | -
| fTemperature | fPressure | fDensity | fCp | fCv | fKappa | fEta | fNu | fLambda | fAlpha | fPr | ttxPhases
-189.15 | 84 | 10132.5 | 0.57406 | 524.89 | 313.85 | 1.6724 | 6.7894e-06 | 1.1827e-05 | 0.0052773 | 1.7514e-05 | 0.67529 | gas
-188.15 | 85 | 10132.5 | 0.56724 | 524.69 | 313.77 | 1.6722 | 6.8749e-06 | 1.212e-05 | 0.0053454 | 1.796e-05 | 0.67482 | gas
-187.15 | 86 | 10132.5 | 0.56058 | 524.51 | 313.69 | 1.6721 | 6.9603e-06 | 1.2416e-05 | 0.0054133 | 1.8411e-05 | 0.6744 | gas
-186.15 | 87 | 10132.5 | 0.55407 | 524.35 | 313.62 | 1.6719 | 7.0456e-06 | 1.2716e-05 | 0.0054811 | 1.8866e-05 | 0.67402 | gas
-185.15 | 88 | 10132.5 | 0.54772 | 524.19 | 313.55 | 1.6718 | 7.1308e-06 | 1.3019e-05 | 0.0055487 | 1.9326e-05 | 0.67365 | gas
-184.15 | 89 | 10132.5 | 0.54151 | 524.04 | 313.49 | 1.6716 | 7.2159e-06 | 1.3326e-05 | 0.0056162 | 1.9791e-05 | 0.67331 | gas
-183.15 | 90 | 10132.5 | 0.53544 | 523.89 | 313.43 | 1.6715 | 7.3008e-06 | 1.3635e-05 | 0.0056835 | 2.0261e-05 | 0.67297 | gas
-182.15 | 91 | 10132.5 | 0.52951 | 523.76 | 313.37 | 1.6714 | 7.3857e-06 | 1.3948e-05 | 0.0057506 | 2.0735e-05 | 0.67268 | gas
-181.15 | 92 | 10132.5 | 0.5237 | 523.63 | 313.32 | 1.6712 | 7.4704e-06 | 1.4265e-05 | 0.0058176 | 2.1215e-05 | 0.6724 | gas
-180.15 | 93 | 10132.5 | 0.51803 | 523.51 | 313.27 | 1.6711 | 7.5551e-06 | 1.4584e-05 | 0.0058845 | 2.1698e-05 | 0.67213 | gas
-179.15 | 94 | 10132.5 | 0.51248 | 523.39 | 313.22 | 1.671 | 7.6396e-06 | 1.4907e-05 | 0.0059513 | 2.2188e-05 | 0.67187 | gas
-178.15 | 95 | 10132.5 | 0.50704 | 523.29 | 313.18 | 1.6709 | 7.724e-06 | 1.5234e-05 | 0.0060179 | 2.2681e-05 | 0.67164 | gas
-177.15 | 96 | 10132.5 | 0.50172 | 523.18 | 313.13 | 1.6708 | 7.8083e-06 | 1.5563e-05 | 0.0060843 | 2.3179e-05 | 0.67142 | gas
-176.15 | 97 | 10132.5 | 0.49651 | 523.08 | 313.09 | 1.6707 | 7.8925e-06 | 1.5896e-05 | 0.0061507 | 2.3683e-05 | 0.67121 | gas
-175.15 | 98 | 10132.5 | 0.49141 | 522.99 | 313.06 | 1.6706 | 7.9766e-06 | 1.6232e-05 | 0.0062169 | 2.419e-05 | 0.67102 | gas
-174.15 | 99 | 10132.5 | 0.48642 | 522.9 | 313.02 | 1.6705 | 8.0606e-06 | 1.6571e-05 | 0.006283 | 2.4702e-05 | 0.67084 | gas
-173.15 | 100 | 10132.5 | 0.48152 | 522.82 | 312.99 | 1.6704 | 8.1444e-06 | 1.6914e-05 | 0.0063489 | 2.5219e-05 | 0.67068 | gas
-172.15 | 101 | 10132.5 | 0.47673 | 522.74 | 312.96 | 1.6703 | 8.2282e-06 | 1.726e-05 | 0.0064148 | 2.5741e-05 | 0.67051 | gas
-171.15 | 102 | 10132.5 | 0.47202 | 522.66 | 312.93 | 1.6702 | 8.3118e-06 | 1.7609e-05 | 0.0064805 | 2.6268e-05 | 0.67036 | gas
-170.15 | 103 | 10132.5 | 0.46741 | 522.59 | 312.9 | 1.6702 | 8.3953e-06 | 1.7961e-05 | 0.0065461 | 2.6799e-05 | 0.67022 | gas
-169.15 | 104 | 10132.5 | 0.46289 | 522.52 | 312.87 | 1.6701 | 8.4786e-06 | 1.8317e-05 | 0.0066116 | 2.7335e-05 | 0.67007 | gas
-168.15 | 105 | 10132.5 | 0.45846 | 522.45 | 312.85 | 1.67 | 8.5619e-06 | 1.8675e-05 | 0.006677 | 2.7876e-05 | 0.66994 | gas
-167.15 | 106 | 10132.5 | 0.45411 | 522.38 | 312.82 | 1.6699 | 8.645e-06 | 1.9037e-05 | 0.0067422 | 2.8422e-05 | 0.66981 | gas
-166.15 | 107 | 10132.5 | 0.44985 | 522.32 | 312.8 | 1.6698 | 8.7281e-06 | 1.9402e-05 | 0.0068074 | 2.8972e-05 | 0.66969 | gas
-165.15 | 108 | 10132.5 | 0.44566 | 522.26 | 312.78 | 1.6697 | 8.811e-06 | 1.9771e-05 | 0.0068724 | 2.9527e-05 | 0.66958 | gas
-164.15 | 109 | 10132.5 | 0.44155 | 522.21 | 312.76 | 1.6697 | 8.8937e-06 | 2.0142e-05 | 0.0069373 | 3.0086e-05 | 0.66948 | gas
-163.15 | 110 | 10132.5 | 0.43752 | 522.15 | 312.74 | 1.6696 | 8.9764e-06 | 2.0517e-05 | 0.0070021 | 3.065e-05 | 0.66937 | gas
-162.15 | 111 | 10132.5 | 0.43356 | 522.1 | 312.72 | 1.6695 | 9.0589e-06 | 2.0894e-05 | 0.0070668 | 3.1219e-05 | 0.66928 | gas
-161.15 | 112 | 10132.5 | 0.42967 | 522.05 | 312.7 | 1.6695 | 9.1413e-06 | 2.1275e-05 | 0.0071314 | 3.1793e-05 | 0.66918 | gas
-160.15 | 113 | 10132.5 | 0.42585 | 522.01 | 312.68 | 1.6695 | 9.2236e-06 | 2.1659e-05 | 0.0071959 | 3.2371e-05 | 0.6691 | gas
-159.15 | 114 | 10132.5 | 0.4221 | 521.96 | 312.67 | 1.6694 | 9.3058e-06 | 2.2046e-05 | 0.0072602 | 3.2953e-05 | 0.66903 | gas
-158.15 | 115 | 10132.5 | 0.41841 | 521.92 | 312.65 | 1.6693 | 9.3879e-06 | 2.2437e-05 | 0.0073245 | 3.3541e-05 | 0.66895 | gas
-157.15 | 116 | 10132.5 | 0.41479 | 521.87 | 312.63 | 1.6693 | 9.4698e-06 | 2.283e-05 | 0.0073887 | 3.4133e-05 | 0.66886 | gas
-156.15 | 117 | 10132.5 | 0.41123 | 521.83 | 312.62 | 1.6692 | 9.5516e-06 | 2.3227e-05 | 0.0074527 | 3.473e-05 | 0.66879 | gas
-155.15 | 118 | 10132.5 | 0.40773 | 521.79 | 312.61 | 1.6691 | 9.6333e-06 | 2.3627e-05 | 0.0075166 | 3.5331e-05 | 0.66873 | gas
-154.15 | 119 | 10132.5 | 0.40429 | 521.76 | 312.59 | 1.6692 | 9.7148e-06 | 2.4029e-05 | 0.0075805 | 3.5936e-05 | 0.66866 | gas
-153.15 | 120 | 10132.5 | 0.40091 | 521.72 | 312.58 | 1.6691 | 9.7963e-06 | 2.4435e-05 | 0.0076442 | 3.6547e-05 | 0.6686 | gas
-152.15 | 121 | 10132.5 | 0.39759 | 521.69 | 312.57 | 1.669 | 9.8776e-06 | 2.4844e-05 | 0.0077078 | 3.7161e-05 | 0.66855 | gas
-151.15 | 122 | 10132.5 | 0.39431 | 521.65 | 312.56 | 1.669 | 9.9588e-06 | 2.5256e-05 | 0.0077713 | 3.7781e-05 | 0.66849 | gas
-150.15 | 123 | 10132.5 | 0.3911 | 521.62 | 312.55 | 1.6689 | 1.004e-05 | 2.5671e-05 | 0.0078348 | 3.8405e-05 | 0.66844 | gas
-149.15 | 124 | 10132.5 | 0.38793 | 521.59 | 312.54 | 1.6689 | 1.0121e-05 | 2.609e-05 | 0.0078981 | 3.9034e-05 | 0.66839 | gas
-148.15 | 125 | 10132.5 | 0.38482 | 521.56 | 312.53 | 1.6688 | 1.0202e-05 | 2.6511e-05 | 0.0079613 | 3.9666e-05 | 0.66835 | gas
-147.15 | 126 | 10132.5 | 0.38175 | 521.53 | 312.52 | 1.6688 | 1.0282e-05 | 2.6934e-05 | 0.0080244 | 4.0305e-05 | 0.66826 | gas
-146.15 | 127 | 10132.5 | 0.37874 | 521.5 | 312.51 | 1.6687 | 1.0363e-05 | 2.7362e-05 | 0.0080874 | 4.0946e-05 | 0.66824 | gas
-145.15 | 128 | 10132.5 | 0.37577 | 521.47 | 312.5 | 1.6687 | 1.0443e-05 | 2.7791e-05 | 0.0081503 | 4.1593e-05 | 0.66816 | gas
-144.15 | 129 | 10132.5 | 0.37285 | 521.45 | 312.49 | 1.6687 | 1.0524e-05 | 2.8226e-05 | 0.0082131 | 4.2244e-05 | 0.66817 | gas
-143.15 | 130 | 10132.5 | 0.36997 | 521.42 | 312.48 | 1.6687 | 1.0604e-05 | 2.8662e-05 | 0.0082758 | 4.29e-05 | 0.66811 | gas
-142.15 | 131 | 10132.5 | 0.36714 | 521.4 | 312.47 | 1.6686 | 1.0684e-05 | 2.9101e-05 | 0.0083384 | 4.3559e-05 | 0.66807 | gas
-141.15 | 132 | 10132.5 | 0.36435 | 521.37 | 312.47 | 1.6685 | 1.0764e-05 | 2.9543e-05 | 0.0084009 | 4.4224e-05 | 0.66803 | gas
-140.15 | 133 | 10132.5 | 0.3616 | 521.35 | 312.46 | 1.6685 | 1.0844e-05 | 2.9989e-05 | 0.0084633 | 4.4893e-05 | 0.668 | gas
-139.15 | 134 | 10132.5 | 0.3589 | 521.33 | 312.45 | 1.6685 | 1.0924e-05 | 3.0437e-05 | 0.0085256 | 4.5566e-05 | 0.66799 | gas
-138.15 | 135 | 10132.5 | 0.35623 | 521.31 | 312.44 | 1.6685 | 1.1003e-05 | 3.0887e-05 | 0.0085878 | 4.6244e-05 | 0.66792 | gas
-137.15 | 136 | 10132.5 | 0.35361 | 521.29 | 312.44 | 1.6684 | 1.1083e-05 | 3.1342e-05 | 0.0086499 | 4.6925e-05 | 0.66792 | gas
-136.15 | 137 | 10132.5 | 0.35102 | 521.27 | 312.43 | 1.6684 | 1.1162e-05 | 3.1799e-05 | 0.008712 | 4.7613e-05 | 0.66786 | gas
-135.15 | 138 | 10132.5 | 0.34847 | 521.25 | 312.42 | 1.6684 | 1.1241e-05 | 3.2258e-05 | 0.0087739 | 4.8304e-05 | 0.66782 | gas
-134.15 | 139 | 10132.5 | 0.34595 | 521.23 | 312.42 | 1.6684 | 1.132e-05 | 3.2721e-05 | 0.0088357 | 4.9e-05 | 0.66778 | gas
-133.15 | 140 | 10132.5 | 0.34348 | 521.21 | 312.41 | 1.6684 | 1.1399e-05 | 3.3187e-05 | 0.0088974 | 4.9699e-05 | 0.66775 | gas
-132.15 | 141 | 10132.5 | 0.34104 | 521.19 | 312.41 | 1.6683 | 1.1478e-05 | 3.3656e-05 | 0.008959 | 5.0403e-05 | 0.66773 | gas
-131.15 | 142 | 10132.5 | 0.33863 | 521.17 | 312.4 | 1.6683 | 1.1557e-05 | 3.4129e-05 | 0.0090205 | 5.1112e-05 | 0.66772 | gas
-130.15 | 143 | 10132.5 | 0.33625 | 521.16 | 312.4 | 1.6682 | 1.1636e-05 | 3.4605e-05 | 0.0090819 | 5.1825e-05 | 0.66773 | gas
-129.15 | 144 | 10132.5 | 0.33391 | 521.14 | 312.39 | 1.6682 | 1.1714e-05 | 3.5081e-05 | 0.0091433 | 5.2544e-05 | 0.66766 | gas
-128.15 | 145 | 10132.5 | 0.33161 | 521.12 | 312.39 | 1.6682 | 1.1792e-05 | 3.556e-05 | 0.0092045 | 5.3264e-05 | 0.66761 | gas
-127.15 | 146 | 10132.5 | 0.32933 | 521.11 | 312.38 | 1.6682 | 1.1871e-05 | 3.6046e-05 | 0.0092656 | 5.399e-05 | 0.66764 | gas
-126.15 | 147 | 10132.5 | 0.32708 | 521.09 | 312.38 | 1.6681 | 1.1949e-05 | 3.6532e-05 | 0.0093266 | 5.4721e-05 | 0.66761 | gas
-125.15 | 148 | 10132.5 | 0.32487 | 521.08 | 312.37 | 1.6681 | 1.2027e-05 | 3.7021e-05 | 0.0093876 | 5.5455e-05 | 0.66759 | gas
-124.15 | 149 | 10132.5 | 0.32269 | 521.07 | 312.37 | 1.6681 | 1.2105e-05 | 3.7513e-05 | 0.0094484 | 5.6192e-05 | 0.66758 | gas
-123.15 | 150 | 10132.5 | 0.32053 | 521.05 | 312.37 | 1.6681 | 1.2182e-05 | 3.8006e-05 | 0.0095092 | 5.6937e-05 | 0.6675 | gas
-122.15 | 151 | 10132.5 | 0.3184 | 521.04 | 312.36 | 1.6681 | 1.226e-05 | 3.8505e-05 | 0.0095698 | 5.7684e-05 | 0.66751 | gas
-121.15 | 152 | 10132.5 | 0.3163 | 521.03 | 312.36 | 1.668 | 1.2338e-05 | 3.9007e-05 | 0.0096304 | 5.8436e-05 | 0.66752 | gas
-120.15 | 153 | 10132.5 | 0.31423 | 521.01 | 312.35 | 1.668 | 1.2415e-05 | 3.9509e-05 | 0.0096908 | 5.9192e-05 | 0.66747 | gas
-119.15 | 154 | 10132.5 | 0.31219 | 521 | 312.35 | 1.668 | 1.2492e-05 | 4.0014e-05 | 0.0097512 | 5.9952e-05 | 0.66744 | gas
-118.15 | 155 | 10132.5 | 0.31017 | 520.99 | 312.35 | 1.668 | 1.257e-05 | 4.0526e-05 | 0.0098115 | 6.0716e-05 | 0.66747 | gas
-117.15 | 156 | 10132.5 | 0.30818 | 520.98 | 312.34 | 1.668 | 1.2647e-05 | 4.1038e-05 | 0.0098717 | 6.1485e-05 | 0.66745 | gas
-116.15 | 157 | 10132.5 | 0.30621 | 520.97 | 312.34 | 1.668 | 1.2724e-05 | 4.1553e-05 | 0.0099318 | 6.2258e-05 | 0.66743 | gas
-115.15 | 158 | 10132.5 | 0.30427 | 520.95 | 312.34 | 1.6679 | 1.28e-05 | 4.2068e-05 | 0.0099917 | 6.3035e-05 | 0.66737 | gas
-114.15 | 159 | 10132.5 | 0.30235 | 520.94 | 312.33 | 1.6679 | 1.2877e-05 | 4.259e-05 | 0.010052 | 6.382e-05 | 0.66734 | gas
-113.15 | 160 | 10132.5 | 0.30046 | 520.93 | 312.33 | 1.6679 | 1.2954e-05 | 4.3114e-05 | 0.010111 | 6.4599e-05 | 0.6674 | gas
-112.15 | 161 | 10132.5 | 0.29859 | 520.92 | 312.33 | 1.6679 | 1.303e-05 | 4.3638e-05 | 0.010171 | 6.5391e-05 | 0.66735 | gas
-111.15 | 162 | 10132.5 | 0.29674 | 520.91 | 312.33 | 1.6678 | 1.3107e-05 | 4.417e-05 | 0.010231 | 6.6188e-05 | 0.66734 | gas
-110.15 | 163 | 10132.5 | 0.29492 | 520.9 | 312.32 | 1.6678 | 1.3183e-05 | 4.47e-05 | 0.01029 | 6.6982e-05 | 0.66735 | gas
-109.15 | 164 | 10132.5 | 0.29312 | 520.89 | 312.32 | 1.6678 | 1.3259e-05 | 4.5234e-05 | 0.01035 | 6.7787e-05 | 0.66729 | gas
-108.15 | 165 | 10132.5 | 0.29134 | 520.88 | 312.32 | 1.6678 | 1.3335e-05 | 4.5771e-05 | 0.010409 | 6.8592e-05 | 0.6673 | gas
-107.15 | 166 | 10132.5 | 0.28958 | 520.87 | 312.32 | 1.6677 | 1.3411e-05 | 4.6312e-05 | 0.010468 | 6.9401e-05 | 0.66731 | gas
-106.15 | 167 | 10132.5 | 0.28785 | 520.87 | 312.31 | 1.6678 | 1.3487e-05 | 4.6854e-05 | 0.010528 | 7.0218e-05 | 0.66727 | gas
-105.15 | 168 | 10132.5 | 0.28613 | 520.86 | 312.31 | 1.6678 | 1.3562e-05 | 4.7398e-05 | 0.010587 | 7.1038e-05 | 0.66722 | gas
-104.15 | 169 | 10132.5 | 0.28443 | 520.85 | 312.31 | 1.6677 | 1.3638e-05 | 4.7949e-05 | 0.010646 | 7.1862e-05 | 0.66723 | gas
-103.15 | 170 | 10132.5 | 0.28276 | 520.84 | 312.31 | 1.6677 | 1.3713e-05 | 4.8497e-05 | 0.010704 | 7.2681e-05 | 0.66725 | gas
-102.15 | 171 | 10132.5 | 0.2811 | 520.83 | 312.3 | 1.6677 | 1.3789e-05 | 4.9054e-05 | 0.010763 | 7.3515e-05 | 0.66726 | gas
-101.15 | 172 | 10132.5 | 0.27947 | 520.82 | 312.3 | 1.6677 | 1.3864e-05 | 4.9608e-05 | 0.010822 | 7.4351e-05 | 0.66722 | gas
-100.15 | 173 | 10132.5 | 0.27785 | 520.82 | 312.3 | 1.6677 | 1.3939e-05 | 5.0167e-05 | 0.010881 | 7.5192e-05 | 0.66719 | gas
-99.15 | 174 | 10132.5 | 0.27625 | 520.81 | 312.3 | 1.6677 | 1.4014e-05 | 5.0729e-05 | 0.010939 | 7.6032e-05 | 0.66721 | gas
-98.15 | 175 | 10132.5 | 0.27467 | 520.8 | 312.3 | 1.6676 | 1.4089e-05 | 5.1294e-05 | 0.010998 | 7.6883e-05 | 0.66717 | gas
-97.15 | 176 | 10132.5 | 0.27311 | 520.8 | 312.29 | 1.6677 | 1.4164e-05 | 5.1862e-05 | 0.011056 | 7.773e-05 | 0.6672 | gas
-96.15 | 177 | 10132.5 | 0.27156 | 520.79 | 312.29 | 1.6676 | 1.4238e-05 | 5.243e-05 | 0.011114 | 7.8585e-05 | 0.66718 | gas
-95.15 | 178 | 10132.5 | 0.27003 | 520.78 | 312.29 | 1.6676 | 1.4313e-05 | 5.3005e-05 | 0.011172 | 7.9445e-05 | 0.6672 | gas
-94.15 | 179 | 10132.5 | 0.26852 | 520.77 | 312.29 | 1.6676 | 1.4387e-05 | 5.3579e-05 | 0.011231 | 8.0315e-05 | 0.66711 | gas
-93.15 | 180 | 10132.5 | 0.26703 | 520.77 | 312.29 | 1.6676 | 1.4461e-05 | 5.4155e-05 | 0.011289 | 8.118e-05 | 0.6671 | gas
-92.15 | 181 | 10132.5 | 0.26555 | 520.76 | 312.29 | 1.6676 | 1.4536e-05 | 5.4739e-05 | 0.011346 | 8.2046e-05 | 0.66717 | gas
-91.15 | 182 | 10132.5 | 0.26409 | 520.76 | 312.28 | 1.6676 | 1.461e-05 | 5.5322e-05 | 0.011404 | 8.2922e-05 | 0.66716 | gas
-90.15 | 183 | 10132.5 | 0.26265 | 520.75 | 312.28 | 1.6676 | 1.4684e-05 | 5.5907e-05 | 0.011462 | 8.3802e-05 | 0.66713 | gas
-89.15 | 184 | 10132.5 | 0.26122 | 520.74 | 312.28 | 1.6675 | 1.4758e-05 | 5.6496e-05 | 0.01152 | 8.4689e-05 | 0.66711 | gas
-88.15 | 185 | 10132.5 | 0.2598 | 520.74 | 312.28 | 1.6675 | 1.4831e-05 | 5.7086e-05 | 0.011577 | 8.5573e-05 | 0.66711 | gas
-87.15 | 186 | 10132.5 | 0.25841 | 520.73 | 312.28 | 1.6675 | 1.4905e-05 | 5.768e-05 | 0.011635 | 8.6466e-05 | 0.66708 | gas
-86.15 | 187 | 10132.5 | 0.25702 | 520.73 | 312.28 | 1.6675 | 1.4979e-05 | 5.828e-05 | 0.011692 | 8.7359e-05 | 0.66712 | gas
-85.15 | 188 | 10132.5 | 0.25565 | 520.72 | 312.28 | 1.6675 | 1.5052e-05 | 5.8877e-05 | 0.011749 | 8.8257e-05 | 0.66711 | gas
-84.15 | 189 | 10132.5 | 0.2543 | 520.71 | 312.27 | 1.6675 | 1.5125e-05 | 5.9477e-05 | 0.011807 | 8.9166e-05 | 0.66704 | gas
-83.15 | 190 | 10132.5 | 0.25296 | 520.71 | 312.27 | 1.6675 | 1.5198e-05 | 6.0081e-05 | 0.011864 | 9.0071e-05 | 0.66704 | gas
-82.15 | 191 | 10132.5 | 0.25163 | 520.7 | 312.27 | 1.6675 | 1.5272e-05 | 6.0692e-05 | 0.011921 | 9.0984e-05 | 0.66707 | gas
-81.15 | 192 | 10132.5 | 0.25032 | 520.7 | 312.27 | 1.6675 | 1.5345e-05 | 6.1302e-05 | 0.011978 | 9.1897e-05 | 0.66707 | gas
-80.15 | 193 | 10132.5 | 0.24902 | 520.69 | 312.27 | 1.6674 | 1.5417e-05 | 6.1911e-05 | 0.012035 | 9.2818e-05 | 0.66701 | gas
-79.15 | 194 | 10132.5 | 0.24774 | 520.69 | 312.27 | 1.6674 | 1.549e-05 | 6.2525e-05 | 0.012092 | 9.374e-05 | 0.66701 | gas
-78.15 | 195 | 10132.5 | 0.24647 | 520.68 | 312.27 | 1.6674 | 1.5563e-05 | 6.3144e-05 | 0.012148 | 9.4661e-05 | 0.66705 | gas
-77.15 | 196 | 10132.5 | 0.24521 | 520.68 | 312.27 | 1.6674 | 1.5635e-05 | 6.3762e-05 | 0.012205 | 9.5594e-05 | 0.66701 | gas
-76.15 | 197 | 10132.5 | 0.24396 | 520.68 | 312.27 | 1.6674 | 1.5708e-05 | 6.4388e-05 | 0.012262 | 9.6532e-05 | 0.66701 | gas
-75.15 | 198 | 10132.5 | 0.24273 | 520.67 | 312.26 | 1.6674 | 1.578e-05 | 6.5011e-05 | 0.012318 | 9.7466e-05 | 0.66701 | gas
-74.15 | 199 | 10132.5 | 0.24151 | 520.67 | 312.26 | 1.6674 | 1.5853e-05 | 6.5641e-05 | 0.012374 | 9.8404e-05 | 0.66706 | gas
-73.15 | 200 | 10132.5 | 0.2403 | 520.66 | 312.26 | 1.6674 | 1.5925e-05 | 6.6271e-05 | 0.012431 | 9.9357e-05 | 0.667 | gas
-72.15 | 201 | 10132.5 | 0.2391 | 520.66 | 312.26 | 1.6674 | 1.5997e-05 | 6.6905e-05 | 0.012487 | 0.00010031 | 0.66701 | gas
-71.15 | 202 | 10132.5 | 0.23792 | 520.65 | 312.26 | 1.6674 | 1.6069e-05 | 6.754e-05 | 0.012543 | 0.00010126 | 0.66701 | gas
-70.15 | 203 | 10132.5 | 0.23675 | 520.65 | 312.26 | 1.6674 | 1.614e-05 | 6.8173e-05 | 0.012599 | 0.00010221 | 0.66698 | gas
-69.15 | 204 | 10132.5 | 0.23558 | 520.65 | 312.26 | 1.6674 | 1.6212e-05 | 6.8817e-05 | 0.012655 | 0.00010318 | 0.66699 | gas
-68.15 | 205 | 10132.5 | 0.23443 | 520.64 | 312.26 | 1.6673 | 1.6284e-05 | 6.9462e-05 | 0.012711 | 0.00010414 | 0.66699 | gas
-67.15 | 206 | 10132.5 | 0.23329 | 520.64 | 312.26 | 1.6673 | 1.6355e-05 | 7.0106e-05 | 0.012767 | 0.00010511 | 0.66696 | gas
-66.15 | 207 | 10132.5 | 0.23217 | 520.63 | 312.26 | 1.6673 | 1.6427e-05 | 7.0754e-05 | 0.012823 | 0.00010609 | 0.66696 | gas
-65.15 | 208 | 10132.5 | 0.23105 | 520.63 | 312.25 | 1.6673 | 1.6498e-05 | 7.1404e-05 | 0.012878 | 0.00010706 | 0.66698 | gas
-64.15 | 209 | 10132.5 | 0.22994 | 520.63 | 312.25 | 1.6673 | 1.6569e-05 | 7.2058e-05 | 0.012934 | 0.00010804 | 0.66695 | gas
-63.15 | 210 | 10132.5 | 0.22885 | 520.62 | 312.25 | 1.6673 | 1.664e-05 | 7.2711e-05 | 0.012989 | 0.00010902 | 0.66696 | gas
-62.15 | 211 | 10132.5 | 0.22776 | 520.62 | 312.25 | 1.6673 | 1.6711e-05 | 7.3371e-05 | 0.013045 | 0.00011001 | 0.66693 | gas
-61.15 | 212 | 10132.5 | 0.22669 | 520.62 | 312.25 | 1.6673 | 1.6782e-05 | 7.4031e-05 | 0.0131 | 0.000111 | 0.66695 | gas
-60.15 | 213 | 10132.5 | 0.22562 | 520.61 | 312.25 | 1.6673 | 1.6853e-05 | 7.4696e-05 | 0.013155 | 0.000112 | 0.66696 | gas
-59.15 | 214 | 10132.5 | 0.22457 | 520.61 | 312.25 | 1.6673 | 1.6924e-05 | 7.5362e-05 | 0.013211 | 0.000113 | 0.66693 | gas
-58.15 | 215 | 10132.5 | 0.22352 | 520.61 | 312.25 | 1.6673 | 1.6994e-05 | 7.6029e-05 | 0.013266 | 0.000114 | 0.66691 | gas
-57.15 | 216 | 10132.5 | 0.22249 | 520.6 | 312.25 | 1.6673 | 1.7065e-05 | 7.67e-05 | 0.013321 | 0.00011501 | 0.66692 | gas
-56.15 | 217 | 10132.5 | 0.22146 | 520.6 | 312.25 | 1.6673 | 1.7135e-05 | 7.7373e-05 | 0.013376 | 0.00011602 | 0.6669 | gas
-55.15 | 218 | 10132.5 | 0.22044 | 520.6 | 312.25 | 1.6673 | 1.7206e-05 | 7.8053e-05 | 0.01343 | 0.00011703 | 0.66697 | gas
-54.15 | 219 | 10132.5 | 0.21944 | 520.59 | 312.25 | 1.6672 | 1.7276e-05 | 7.8728e-05 | 0.013485 | 0.00011804 | 0.66694 | gas
-53.15 | 220 | 10132.5 | 0.21844 | 520.59 | 312.25 | 1.6672 | 1.7346e-05 | 7.9409e-05 | 0.01354 | 0.00011907 | 0.66692 | gas
-52.15 | 221 | 10132.5 | 0.21745 | 520.59 | 312.25 | 1.6672 | 1.7416e-05 | 8.0092e-05 | 0.013595 | 0.00012009 | 0.66691 | gas
-51.15 | 222 | 10132.5 | 0.21647 | 520.58 | 312.24 | 1.6672 | 1.7486e-05 | 8.0778e-05 | 0.013649 | 0.00012112 | 0.66693 | gas
-50.15 | 223 | 10132.5 | 0.2155 | 520.58 | 312.24 | 1.6672 | 1.7556e-05 | 8.1466e-05 | 0.013704 | 0.00012216 | 0.66691 | gas
-49.15 | 224 | 10132.5 | 0.21453 | 520.58 | 312.24 | 1.6672 | 1.7625e-05 | 8.2156e-05 | 0.013758 | 0.00012319 | 0.6669 | gas
-48.15 | 225 | 10132.5 | 0.21358 | 520.58 | 312.24 | 1.6672 | 1.7695e-05 | 8.285e-05 | 0.013812 | 0.00012422 | 0.66693 | gas
-47.15 | 226 | 10132.5 | 0.21263 | 520.57 | 312.24 | 1.6672 | 1.7764e-05 | 8.3544e-05 | 0.013867 | 0.00012528 | 0.66686 | gas
-46.15 | 227 | 10132.5 | 0.2117 | 520.57 | 312.24 | 1.6672 | 1.7834e-05 | 8.4242e-05 | 0.013921 | 0.00012632 | 0.6669 | gas
-45.15 | 228 | 10132.5 | 0.21077 | 520.57 | 312.24 | 1.6672 | 1.7903e-05 | 8.4941e-05 | 0.013975 | 0.00012737 | 0.66689 | gas
-44.15 | 229 | 10132.5 | 0.20985 | 520.57 | 312.24 | 1.6672 | 1.7972e-05 | 8.5642e-05 | 0.014029 | 0.00012842 | 0.66688 | gas
-43.15 | 230 | 10132.5 | 0.20893 | 520.56 | 312.24 | 1.6672 | 1.8041e-05 | 8.6349e-05 | 0.014083 | 0.00012949 | 0.66686 | gas
-42.15 | 231 | 10132.5 | 0.20803 | 520.56 | 312.24 | 1.6672 | 1.811e-05 | 8.7055e-05 | 0.014137 | 0.00013055 | 0.66686 | gas
-41.15 | 232 | 10132.5 | 0.20713 | 520.56 | 312.24 | 1.6672 | 1.8179e-05 | 8.7766e-05 | 0.014191 | 0.00013161 | 0.66685 | gas
-40.15 | 233 | 10132.5 | 0.20624 | 520.56 | 312.24 | 1.6672 | 1.8248e-05 | 8.8479e-05 | 0.014244 | 0.00013267 | 0.66689 | gas
-39.15 | 234 | 10132.5 | 0.20536 | 520.55 | 312.24 | 1.6671 | 1.8317e-05 | 8.9195e-05 | 0.014298 | 0.00013375 | 0.66687 | gas
-38.15 | 235 | 10132.5 | 0.20449 | 520.55 | 312.24 | 1.6671 | 1.8386e-05 | 8.9911e-05 | 0.014352 | 0.00013483 | 0.66686 | gas
-37.15 | 236 | 10132.5 | 0.20362 | 520.55 | 312.24 | 1.6671 | 1.8454e-05 | 9.063e-05 | 0.014405 | 0.0001359 | 0.66687 | gas
-36.15 | 237 | 10132.5 | 0.20276 | 520.55 | 312.24 | 1.6671 | 1.8523e-05 | 9.1354e-05 | 0.014458 | 0.00013698 | 0.66691 | gas
-35.15 | 238 | 10132.5 | 0.20191 | 520.54 | 312.24 | 1.6671 | 1.8591e-05 | 9.2076e-05 | 0.014512 | 0.00013808 | 0.66685 | gas
-34.15 | 239 | 10132.5 | 0.20106 | 520.54 | 312.24 | 1.6671 | 1.8659e-05 | 9.2803e-05 | 0.014565 | 0.00013917 | 0.66686 | gas
-33.15 | 240 | 10132.5 | 0.20022 | 520.54 | 312.23 | 1.6672 | 1.8727e-05 | 9.3532e-05 | 0.014618 | 0.00014026 | 0.66686 | gas
-32.15 | 241 | 10132.5 | 0.19939 | 520.54 | 312.23 | 1.6672 | 1.8796e-05 | 9.4268e-05 | 0.014671 | 0.00014135 | 0.6669 | gas
-31.15 | 242 | 10132.5 | 0.19857 | 520.54 | 312.23 | 1.6672 | 1.8864e-05 | 9.4999e-05 | 0.014725 | 0.00014246 | 0.66686 | gas
-30.15 | 243 | 10132.5 | 0.19775 | 520.53 | 312.23 | 1.6671 | 1.8931e-05 | 9.5732e-05 | 0.014778 | 0.00014357 | 0.66681 | gas
-29.15 | 244 | 10132.5 | 0.19694 | 520.53 | 312.23 | 1.6671 | 1.8999e-05 | 9.6471e-05 | 0.01483 | 0.00014466 | 0.66686 | gas
-28.15 | 245 | 10132.5 | 0.19613 | 520.53 | 312.23 | 1.6671 | 1.9067e-05 | 9.7216e-05 | 0.014883 | 0.00014578 | 0.66686 | gas
-27.15 | 246 | 10132.5 | 0.19534 | 520.53 | 312.23 | 1.6671 | 1.9135e-05 | 9.7957e-05 | 0.014936 | 0.00014689 | 0.66687 | gas
-26.15 | 247 | 10132.5 | 0.19455 | 520.52 | 312.23 | 1.6671 | 1.9202e-05 | 9.87e-05 | 0.014989 | 0.00014801 | 0.66682 | gas
-25.15 | 248 | 10132.5 | 0.19376 | 520.52 | 312.23 | 1.6671 | 1.927e-05 | 9.9453e-05 | 0.015041 | 0.00014913 | 0.66687 | gas
-24.15 | 249 | 10132.5 | 0.19298 | 520.52 | 312.23 | 1.6671 | 1.9337e-05 | 0.0001002 | 0.015094 | 0.00015026 | 0.66684 | gas
-23.15 | 250 | 10132.5 | 0.19221 | 520.52 | 312.23 | 1.6671 | 1.9404e-05 | 0.00010095 | 0.015147 | 0.0001514 | 0.66681 | gas
-22.15 | 251 | 10132.5 | 0.19144 | 520.52 | 312.23 | 1.6671 | 1.9471e-05 | 0.00010171 | 0.015199 | 0.00015253 | 0.66682 | gas
-21.15 | 252 | 10132.5 | 0.19068 | 520.52 | 312.23 | 1.6671 | 1.9538e-05 | 0.00010246 | 0.015251 | 0.00015366 | 0.66684 | gas
-20.15 | 253 | 10132.5 | 0.18993 | 520.51 | 312.23 | 1.6671 | 1.9605e-05 | 0.00010322 | 0.015304 | 0.0001548 | 0.66679 | gas
-19.15 | 254 | 10132.5 | 0.18918 | 520.51 | 312.23 | 1.6671 | 1.9672e-05 | 0.00010399 | 0.015356 | 0.00015595 | 0.66681 | gas
-18.15 | 255 | 10132.5 | 0.18844 | 520.51 | 312.23 | 1.6671 | 1.9739e-05 | 0.00010475 | 0.015408 | 0.00015709 | 0.66682 | gas
-17.15 | 256 | 10132.5 | 0.1877 | 520.51 | 312.23 | 1.6671 | 1.9806e-05 | 0.00010552 | 0.01546 | 0.00015824 | 0.66683 | gas
-16.15 | 257 | 10132.5 | 0.18697 | 520.51 | 312.23 | 1.6671 | 1.9872e-05 | 0.00010628 | 0.015512 | 0.00015939 | 0.66681 | gas
-15.15 | 258 | 10132.5 | 0.18625 | 520.51 | 312.23 | 1.6671 | 1.9939e-05 | 0.00010706 | 0.015564 | 0.00016054 | 0.66682 | gas
-14.15 | 259 | 10132.5 | 0.18553 | 520.5 | 312.23 | 1.667 | 2.0006e-05 | 0.00010783 | 0.015616 | 0.00016171 | 0.66682 | gas
-13.15 | 260 | 10132.5 | 0.18481 | 520.5 | 312.23 | 1.667 | 2.0072e-05 | 0.00010861 | 0.015668 | 0.00016288 | 0.6668 | gas
-12.15 | 261 | 10132.5 | 0.18411 | 520.5 | 312.23 | 1.667 | 2.0138e-05 | 0.00010938 | 0.015719 | 0.00016403 | 0.66683 | gas
-11.15 | 262 | 10132.5 | 0.1834 | 520.5 | 312.23 | 1.667 | 2.0204e-05 | 0.00011016 | 0.015771 | 0.00016521 | 0.66681 | gas
-10.15 | 263 | 10132.5 | 0.1827 | 520.5 | 312.23 | 1.667 | 2.027e-05 | 0.00011095 | 0.015823 | 0.00016639 | 0.66678 | gas
-9.15 | 264 | 10132.5 | 0.18201 | 520.5 | 312.23 | 1.667 | 2.0337e-05 | 0.00011174 | 0.015874 | 0.00016756 | 0.66684 | gas
-8.15 | 265 | 10132.5 | 0.18133 | 520.49 | 312.23 | 1.667 | 2.0402e-05 | 0.00011251 | 0.015926 | 0.00016874 | 0.66677 | gas
-7.15 | 266 | 10132.5 | 0.18064 | 520.49 | 312.23 | 1.667 | 2.0468e-05 | 0.00011331 | 0.015977 | 0.00016993 | 0.6668 | gas
-6.15 | 267 | 10132.5 | 0.17997 | 520.49 | 312.23 | 1.667 | 2.0534e-05 | 0.0001141 | 0.016028 | 0.00017111 | 0.66682 | gas
-5.15 | 268 | 10132.5 | 0.17929 | 520.49 | 312.23 | 1.667 | 2.06e-05 | 0.0001149 | 0.01608 | 0.00017231 | 0.6668 | gas
-4.15 | 269 | 10132.5 | 0.17863 | 520.49 | 312.22 | 1.6671 | 2.0665e-05 | 0.00011569 | 0.016131 | 0.0001735 | 0.66679 | gas
-3.15 | 270 | 10132.5 | 0.17797 | 520.49 | 312.22 | 1.6671 | 2.0731e-05 | 0.00011649 | 0.016182 | 0.00017469 | 0.66681 | gas
-2.15 | 271 | 10132.5 | 0.17731 | 520.49 | 312.22 | 1.6671 | 2.0796e-05 | 0.00011729 | 0.016233 | 0.00017589 | 0.6668 | gas
-1.15 | 272 | 10132.5 | 0.17666 | 520.48 | 312.22 | 1.667 | 2.0862e-05 | 0.00011809 | 0.016284 | 0.0001771 | 0.66681 | gas
-0.15 | 273 | 10132.5 | 0.17601 | 520.48 | 312.22 | 1.667 | 2.0927e-05 | 0.0001189 | 0.016335 | 0.00017831 | 0.66679 | gas
0.85 | 274 | 10132.5 | 0.17537 | 520.48 | 312.22 | 1.667 | 2.0992e-05 | 0.0001197 | 0.016386 | 0.00017952 | 0.66678 | gas
1.85 | 275 | 10132.5 | 0.17473 | 520.48 | 312.22 | 1.667 | 2.1057e-05 | 0.00012051 | 0.016437 | 0.00018074 | 0.66677 | gas
2.85 | 276 | 10132.5 | 0.1741 | 520.48 | 312.22 | 1.667 | 2.1122e-05 | 0.00012132 | 0.016487 | 0.00018194 | 0.6668 | gas
3.85 | 277 | 10132.5 | 0.17347 | 520.48 | 312.22 | 1.667 | 2.1187e-05 | 0.00012214 | 0.016538 | 0.00018317 | 0.66679 | gas
4.85 | 278 | 10132.5 | 0.17284 | 520.48 | 312.22 | 1.667 | 2.1252e-05 | 0.00012296 | 0.016589 | 0.0001844 | 0.66678 | gas
5.85 | 279 | 10132.5 | 0.17222 | 520.48 | 312.22 | 1.667 | 2.1317e-05 | 0.00012378 | 0.016639 | 0.00018563 | 0.66681 | gas
6.85 | 280 | 10132.5 | 0.17161 | 520.47 | 312.22 | 1.667 | 2.1381e-05 | 0.00012459 | 0.01669 | 0.00018686 | 0.66676 | gas
7.85 | 281 | 10132.5 | 0.171 | 520.47 | 312.22 | 1.667 | 2.1446e-05 | 0.00012542 | 0.01674 | 0.00018809 | 0.66679 | gas
8.85 | 282 | 10132.5 | 0.17039 | 520.47 | 312.22 | 1.667 | 2.1511e-05 | 0.00012625 | 0.016791 | 0.00018934 | 0.66678 | gas
9.85 | 283 | 10132.5 | 0.16979 | 520.47 | 312.22 | 1.667 | 2.1575e-05 | 0.00012707 | 0.016841 | 0.00019057 | 0.66677 | gas
10.85 | 284 | 10132.5 | 0.16919 | 520.47 | 312.22 | 1.667 | 2.1639e-05 | 0.0001279 | 0.016891 | 0.00019182 | 0.66677 | gas
11.85 | 285 | 10132.5 | 0.1686 | 520.47 | 312.22 | 1.667 | 2.1704e-05 | 0.00012873 | 0.016941 | 0.00019306 | 0.6668 | gas
12.85 | 286 | 10132.5 | 0.16801 | 520.47 | 312.22 | 1.667 | 2.1768e-05 | 0.00012956 | 0.016991 | 0.00019431 | 0.6668 | gas
13.85 | 287 | 10132.5 | 0.16742 | 520.47 | 312.22 | 1.667 | 2.1832e-05 | 0.0001304 | 0.017041 | 0.00019557 | 0.6668 | gas
14.85 | 288 | 10132.5 | 0.16684 | 520.46 | 312.22 | 1.667 | 2.1896e-05 | 0.00013124 | 0.017091 | 0.00019682 | 0.66678 | gas
15.85 | 289 | 10132.5 | 0.16626 | 520.46 | 312.22 | 1.667 | 2.196e-05 | 0.00013208 | 0.017141 | 0.00019809 | 0.66678 | gas
16.85 | 290 | 10132.5 | 0.16569 | 520.46 | 312.22 | 1.667 | 2.2024e-05 | 0.00013292 | 0.017191 | 0.00019935 | 0.66678 | gas
17.85 | 291 | 10132.5 | 0.16512 | 520.46 | 312.22 | 1.667 | 2.2088e-05 | 0.00013377 | 0.017241 | 0.00020062 | 0.66678 | gas
18.85 | 292 | 10132.5 | 0.16455 | 520.46 | 312.22 | 1.667 | 2.2151e-05 | 0.00013462 | 0.017291 | 0.0002019 | 0.66675 | gas
19.85 | 293 | 10132.5 | 0.16399 | 520.46 | 312.22 | 1.667 | 2.2215e-05 | 0.00013547 | 0.01734 | 0.00020316 | 0.66678 | gas
20.85 | 294 | 10132.5 | 0.16343 | 520.46 | 312.22 | 1.667 | 2.2279e-05 | 0.00013632 | 0.01739 | 0.00020445 | 0.66678 | gas
21.85 | 295 | 10132.5 | 0.16288 | 520.46 | 312.22 | 1.667 | 2.2342e-05 | 0.00013717 | 0.017439 | 0.00020572 | 0.66679 | gas
22.85 | 296 | 10132.5 | 0.16233 | 520.46 | 312.22 | 1.667 | 2.2405e-05 | 0.00013802 | 0.017489 | 0.000207 | 0.66676 | gas
23.85 | 297 | 10132.5 | 0.16178 | 520.46 | 312.22 | 1.667 | 2.2469e-05 | 0.00013889 | 0.017538 | 0.00020829 | 0.66679 | gas
24.85 | 298 | 10132.5 | 0.16124 | 520.45 | 312.22 | 1.6669 | 2.2532e-05 | 0.00013974 | 0.017588 | 0.00020959 | 0.66675 | gas
25.85 | 299 | 10132.5 | 0.1607 | 520.45 | 312.22 | 1.6669 | 2.2595e-05 | 0.0001406 | 0.017637 | 0.00021088 | 0.66676 | gas
26.85 | 300 | 10132.5 | 0.16016 | 520.45 | 312.22 | 1.6669 | 2.2658e-05 | 0.00014147 | 0.017686 | 0.00021218 | 0.66676 | gas
27.85 | 301 | 10132.5 | 0.15963 | 520.45 | 312.22 | 1.6669 | 2.2721e-05 | 0.00014234 | 0.017735 | 0.00021347 | 0.66677 | gas
28.85 | 302 | 10132.5 | 0.1591 | 520.45 | 312.22 | 1.6669 | 2.2784e-05 | 0.00014321 | 0.017785 | 0.00021479 | 0.66674 | gas
29.85 | 303 | 10132.5 | 0.15858 | 520.45 | 312.22 | 1.6669 | 2.2847e-05 | 0.00014407 | 0.017834 | 0.00021608 | 0.66674 | gas
30.85 | 304 | 10132.5 | 0.15806 | 520.45 | 312.22 | 1.6669 | 2.291e-05 | 0.00014494 | 0.017883 | 0.00021739 | 0.66675 | gas
31.85 | 305 | 10132.5 | 0.15754 | 520.45 | 312.22 | 1.6669 | 2.2973e-05 | 0.00014582 | 0.017932 | 0.00021871 | 0.66676 | gas
32.85 | 306 | 10132.5 | 0.15702 | 520.45 | 312.22 | 1.6669 | 2.3035e-05 | 0.0001467 | 0.01798 | 0.00022002 | 0.66677 | gas
33.85 | 307 | 10132.5 | 0.15651 | 520.45 | 312.22 | 1.6669 | 2.3098e-05 | 0.00014758 | 0.018029 | 0.00022134 | 0.66678 | gas
34.85 | 308 | 10132.5 | 0.156 | 520.44 | 312.22 | 1.6669 | 2.316e-05 | 0.00014846 | 0.018078 | 0.00022267 | 0.66674 | gas
35.85 | 309 | 10132.5 | 0.1555 | 520.44 | 312.22 | 1.6669 | 2.3223e-05 | 0.00014934 | 0.018127 | 0.00022399 | 0.66675 | gas
36.85 | 310 | 10132.5 | 0.155 | 520.44 | 312.22 | 1.6669 | 2.3285e-05 | 0.00015023 | 0.018175 | 0.00022531 | 0.66676 | gas
37.85 | 311 | 10132.5 | 0.1545 | 520.44 | 312.22 | 1.6669 | 2.3347e-05 | 0.00015111 | 0.018224 | 0.00022664 | 0.66674 | gas
38.85 | 312 | 10132.5 | 0.154 | 520.44 | 312.22 | 1.6669 | 2.3409e-05 | 0.00015201 | 0.018273 | 0.00022799 | 0.66672 | gas
39.85 | 313 | 10132.5 | 0.15351 | 520.44 | 312.22 | 1.6669 | 2.3471e-05 | 0.0001529 | 0.018321 | 0.00022932 | 0.66673 | gas
40.85 | 314 | 10132.5 | 0.15302 | 520.44 | 312.22 | 1.6669 | 2.3534e-05 | 0.0001538 | 0.018369 | 0.00023066 | 0.66678 | gas
41.85 | 315 | 10132.5 | 0.15253 | 520.44 | 312.22 | 1.6669 | 2.3595e-05 | 0.00015469 | 0.018418 | 0.00023202 | 0.66673 | gas
42.85 | 316 | 10132.5 | 0.15205 | 520.44 | 312.22 | 1.6669 | 2.3657e-05 | 0.00015559 | 0.018466 | 0.00023335 | 0.66674 | gas
43.85 | 317 | 10132.5 | 0.15157 | 520.44 | 312.22 | 1.6669 | 2.3719e-05 | 0.00015649 | 0.018514 | 0.0002347 | 0.66676 | gas
44.85 | 318 | 10132.5 | 0.1511 | 520.44 | 312.22 | 1.6669 | 2.3781e-05 | 0.00015739 | 0.018563 | 0.00023605 | 0.66673 | gas
45.85 | 319 | 10132.5 | 0.15062 | 520.44 | 312.22 | 1.6669 | 2.3843e-05 | 0.0001583 | 0.018611 | 0.00023742 | 0.66675 | gas
46.85 | 320 | 10132.5 | 0.15015 | 520.43 | 312.22 | 1.6669 | 2.3904e-05 | 0.0001592 | 0.018659 | 0.00023878 | 0.66672 | gas
47.85 | 321 | 10132.5 | 0.14968 | 520.43 | 312.22 | 1.6669 | 2.3966e-05 | 0.00016011 | 0.018707 | 0.00024015 | 0.66674 | gas
48.85 | 322 | 10132.5 | 0.14922 | 520.43 | 312.22 | 1.6669 | 2.4027e-05 | 0.00016102 | 0.018755 | 0.00024151 | 0.66672 | gas
49.85 | 323 | 10132.5 | 0.14876 | 520.43 | 312.22 | 1.6669 | 2.4089e-05 | 0.00016193 | 0.018803 | 0.00024287 | 0.66674 | gas
50.85 | 324 | 10132.5 | 0.1483 | 520.43 | 312.21 | 1.6669 | 2.415e-05 | 0.00016285 | 0.01885 | 0.00024423 | 0.66676 | gas
51.85 | 325 | 10132.5 | 0.14784 | 520.43 | 312.21 | 1.6669 | 2.4211e-05 | 0.00016376 | 0.018898 | 0.00024562 | 0.66674 | gas
52.85 | 326 | 10132.5 | 0.14739 | 520.43 | 312.21 | 1.6669 | 2.4272e-05 | 0.00016468 | 0.018946 | 0.00024699 | 0.66673 | gas
53.85 | 327 | 10132.5 | 0.14694 | 520.43 | 312.21 | 1.6669 | 2.4333e-05 | 0.0001656 | 0.018994 | 0.00024838 | 0.66672 | gas
54.85 | 328 | 10132.5 | 0.14649 | 520.43 | 312.21 | 1.6669 | 2.4394e-05 | 0.00016652 | 0.019041 | 0.00024976 | 0.66674 | gas
55.85 | 329 | 10132.5 | 0.14604 | 520.43 | 312.21 | 1.6669 | 2.4455e-05 | 0.00016745 | 0.019089 | 0.00025116 | 0.66673 | gas
56.85 | 330 | 10132.5 | 0.1456 | 520.43 | 312.21 | 1.6669 | 2.4516e-05 | 0.00016838 | 0.019136 | 0.00025254 | 0.66675 | gas
57.85 | 331 | 10132.5 | 0.14516 | 520.43 | 312.21 | 1.6669 | 2.4577e-05 | 0.00016931 | 0.019184 | 0.00025394 | 0.66673 | gas
58.85 | 332 | 10132.5 | 0.14472 | 520.43 | 312.21 | 1.6669 | 2.4638e-05 | 0.00017025 | 0.019231 | 0.00025534 | 0.66675 | gas
59.85 | 333 | 10132.5 | 0.14429 | 520.43 | 312.21 | 1.6669 | 2.4698e-05 | 0.00017117 | 0.019279 | 0.00025674 | 0.66671 | gas
60.85 | 334 | 10132.5 | 0.14386 | 520.43 | 312.21 | 1.6669 | 2.4759e-05 | 0.0001721 | 0.019326 | 0.00025813 | 0.66674 | gas
61.85 | 335 | 10132.5 | 0.14343 | 520.42 | 312.21 | 1.6669 | 2.4819e-05 | 0.00017304 | 0.019373 | 0.00025954 | 0.66672 | gas
62.85 | 336 | 10132.5 | 0.143 | 520.42 | 312.21 | 1.6669 | 2.488e-05 | 0.00017399 | 0.01942 | 0.00026095 | 0.66674 | gas
63.85 | 337 | 10132.5 | 0.14257 | 520.42 | 312.21 | 1.6669 | 2.494e-05 | 0.00017493 | 0.019467 | 0.00026237 | 0.66673 | gas
64.85 | 338 | 10132.5 | 0.14215 | 520.42 | 312.21 | 1.6669 | 2.5001e-05 | 0.00017588 | 0.019515 | 0.0002638 | 0.66672 | gas
65.85 | 339 | 10132.5 | 0.14173 | 520.42 | 312.21 | 1.6669 | 2.5061e-05 | 0.00017682 | 0.019562 | 0.00026521 | 0.66671 | gas
66.85 | 340 | 10132.5 | 0.14132 | 520.42 | 312.21 | 1.6669 | 2.5121e-05 | 0.00017776 | 0.019609 | 0.00026662 | 0.66671 | gas
67.85 | 341 | 10132.5 | 0.1409 | 520.42 | 312.21 | 1.6669 | 2.5181e-05 | 0.00017872 | 0.019655 | 0.00026805 | 0.66674 | gas
68.85 | 342 | 10132.5 | 0.14049 | 520.42 | 312.21 | 1.6669 | 2.5241e-05 | 0.00017966 | 0.019702 | 0.00026947 | 0.66673 | gas
69.85 | 343 | 10132.5 | 0.14008 | 520.42 | 312.21 | 1.6669 | 2.5301e-05 | 0.00018062 | 0.019749 | 0.0002709 | 0.66672 | gas
70.85 | 344 | 10132.5 | 0.13967 | 520.42 | 312.21 | 1.6669 | 2.5361e-05 | 0.00018158 | 0.019796 | 0.00027235 | 0.66672 | gas
71.85 | 345 | 10132.5 | 0.13927 | 520.42 | 312.21 | 1.6669 | 2.5421e-05 | 0.00018253 | 0.019843 | 0.00027378 | 0.66671 | gas
72.85 | 346 | 10132.5 | 0.13887 | 520.42 | 312.21 | 1.6669 | 2.5481e-05 | 0.00018349 | 0.019889 | 0.0002752 | 0.66674 | gas
73.85 | 347 | 10132.5 | 0.13846 | 520.42 | 312.21 | 1.6669 | 2.554e-05 | 0.00018446 | 0.019936 | 0.00027667 | 0.66671 | gas
74.85 | 348 | 10132.5 | 0.13807 | 520.42 | 312.21 | 1.6669 | 2.56e-05 | 0.00018541 | 0.019982 | 0.00027809 | 0.66674 | gas
75.85 | 349 | 10132.5 | 0.13767 | 520.42 | 312.21 | 1.6669 | 2.566e-05 | 0.00018639 | 0.020029 | 0.00027955 | 0.66673 | gas
76.85 | 350 | 10132.5 | 0.13728 | 520.42 | 312.21 | 1.6669 | 2.5719e-05 | 0.00018735 | 0.020075 | 0.00028099 | 0.66673 | gas
77.85 | 351 | 10132.5 | 0.13689 | 520.41 | 312.21 | 1.6669 | 2.5779e-05 | 0.00018832 | 0.020122 | 0.00028246 | 0.66672 | gas
78.85 | 352 | 10132.5 | 0.1365 | 520.41 | 312.21 | 1.6669 | 2.5838e-05 | 0.00018929 | 0.020168 | 0.00028391 | 0.66672 | gas
79.85 | 353 | 10132.5 | 0.13611 | 520.41 | 312.21 | 1.6669 | 2.5897e-05 | 0.00019027 | 0.020214 | 0.00028538 | 0.66672 | gas
80.85 | 354 | 10132.5 | 0.13573 | 520.41 | 312.21 | 1.6669 | 2.5957e-05 | 0.00019124 | 0.020261 | 0.00028684 | 0.66671 | gas
81.85 | 355 | 10132.5 | 0.13534 | 520.41 | 312.21 | 1.6669 | 2.6016e-05 | 0.00019223 | 0.020307 | 0.00028832 | 0.66672 | gas
82.85 | 356 | 10132.5 | 0.13496 | 520.41 | 312.21 | 1.6669 | 2.6075e-05 | 0.00019321 | 0.020353 | 0.00028979 | 0.66672 | gas
83.85 | 357 | 10132.5 | 0.13459 | 520.41 | 312.21 | 1.6669 | 2.6134e-05 | 0.00019417 | 0.020399 | 0.00029124 | 0.66672 | gas
84.85 | 358 | 10132.5 | 0.13421 | 520.41 | 312.21 | 1.6669 | 2.6193e-05 | 0.00019516 | 0.020445 | 0.00029272 | 0.66672 | gas
85.85 | 359 | 10132.5 | 0.13384 | 520.41 | 312.21 | 1.6669 | 2.6252e-05 | 0.00019614 | 0.020491 | 0.00029419 | 0.66672 | gas
86.85 | 360 | 10132.5 | 0.13346 | 520.41 | 312.21 | 1.6669 | 2.6311e-05 | 0.00019715 | 0.020537 | 0.00029569 | 0.66672 | gas
87.85 | 361 | 10132.5 | 0.13309 | 520.41 | 312.21 | 1.6669 | 2.6369e-05 | 0.00019813 | 0.020583 | 0.00029718 | 0.6667 | gas
88.85 | 362 | 10132.5 | 0.13273 | 520.41 | 312.21 | 1.6669 | 2.6428e-05 | 0.00019911 | 0.020629 | 0.00029865 | 0.6667 | gas
89.85 | 363 | 10132.5 | 0.13236 | 520.41 | 312.21 | 1.6669 | 2.6487e-05 | 0.00020011 | 0.020674 | 0.00030014 | 0.66674 | gas
90.85 | 364 | 10132.5 | 0.132 | 520.41 | 312.21 | 1.6669 | 2.6545e-05 | 0.0002011 | 0.02072 | 0.00030163 | 0.66671 | gas
91.85 | 365 | 10132.5 | 0.13164 | 520.41 | 312.21 | 1.6669 | 2.6604e-05 | 0.0002021 | 0.020766 | 0.00030312 | 0.66671 | gas
92.85 | 366 | 10132.5 | 0.13128 | 520.41 | 312.21 | 1.6669 | 2.6662e-05 | 0.00020309 | 0.020811 | 0.00030461 | 0.66672 | gas
93.85 | 367 | 10132.5 | 0.13092 | 520.41 | 312.21 | 1.6669 | 2.6721e-05 | 0.0002041 | 0.020857 | 0.00030613 | 0.66672 | gas
94.85 | 368 | 10132.5 | 0.13056 | 520.41 | 312.21 | 1.6669 | 2.6779e-05 | 0.00020511 | 0.020903 | 0.00030765 | 0.6667 | gas
95.85 | 369 | 10132.5 | 0.13021 | 520.41 | 312.21 | 1.6669 | 2.6837e-05 | 0.00020611 | 0.020948 | 0.00030914 | 0.66671 | gas
96.85 | 370 | 10132.5 | 0.12986 | 520.41 | 312.21 | 1.6669 | 2.6896e-05 | 0.00020712 | 0.020994 | 0.00031065 | 0.66671 | gas
97.85 | 371 | 10132.5 | 0.12951 | 520.4 | 312.21 | 1.6668 | 2.6954e-05 | 0.00020812 | 0.021039 | 0.00031217 | 0.66671 | gas
98.85 | 372 | 10132.5 | 0.12916 | 520.4 | 312.21 | 1.6668 | 2.7012e-05 | 0.00020914 | 0.021084 | 0.00031368 | 0.66672 | gas
99.85 | 373 | 10132.5 | 0.12881 | 520.4 | 312.21 | 1.6668 | 2.707e-05 | 0.00021015 | 0.02113 | 0.00031522 | 0.66669 | gas
-189.15 | 84 | 20265 | 1.1524 | 529.57 | 315.55 | 1.6782 | 6.7964e-06 | 5.8976e-06 | 0.0052651 | 8.6274e-06 | 0.68359 | gas
-188.15 | 85 | 20265 | 1.1385 | 529.18 | 315.38 | 1.6779 | 6.8819e-06 | 6.0447e-06 | 0.005334 | 8.8535e-06 | 0.68275 | gas
-187.15 | 86 | 20265 | 1.125 | 528.81 | 315.22 | 1.6776 | 6.9672e-06 | 6.1931e-06 | 0.0054027 | 9.0815e-06 | 0.68194 | gas
-186.15 | 87 | 20265 | 1.1118 | 528.46 | 315.07 | 1.6773 | 7.0524e-06 | 6.3432e-06 | 0.0054713 | 9.3122e-06 | 0.68117 | gas
-185.15 | 88 | 20265 | 1.099 | 528.14 | 314.93 | 1.677 | 7.1375e-06 | 6.4945e-06 | 0.0055396 | 9.544e-06 | 0.68048 | gas
-184.15 | 89 | 20265 | 1.0864 | 527.83 | 314.8 | 1.6767 | 7.2225e-06 | 6.6481e-06 | 0.0056078 | 9.7793e-06 | 0.67981 | gas
-183.15 | 90 | 20265 | 1.0741 | 527.53 | 314.68 | 1.6764 | 7.3074e-06 | 6.8033e-06 | 0.0056758 | 1.0017e-05 | 0.67918 | gas
-182.15 | 91 | 20265 | 1.0621 | 527.26 | 314.56 | 1.6762 | 7.3922e-06 | 6.96e-06 | 0.0057436 | 1.0256e-05 | 0.6786 | gas
-181.15 | 92 | 20265 | 1.0504 | 527 | 314.46 | 1.6759 | 7.4768e-06 | 7.1181e-06 | 0.0058112 | 1.0498e-05 | 0.67805 | gas
-180.15 | 93 | 20265 | 1.0389 | 526.75 | 314.35 | 1.6757 | 7.5614e-06 | 7.2783e-06 | 0.0058787 | 1.0742e-05 | 0.67753 | gas
-179.15 | 94 | 20265 | 1.0277 | 526.52 | 314.26 | 1.6754 | 7.6459e-06 | 7.4398e-06 | 0.0059459 | 1.0988e-05 | 0.67706 | gas
-178.15 | 95 | 20265 | 1.0167 | 526.29 | 314.17 | 1.6752 | 7.7302e-06 | 7.6032e-06 | 0.0060131 | 1.1238e-05 | 0.67658 | gas
-177.15 | 96 | 20265 | 1.006 | 526.08 | 314.08 | 1.675 | 7.8145e-06 | 7.7679e-06 | 0.0060801 | 1.1488e-05 | 0.67615 | gas
-176.15 | 97 | 20265 | 0.99544 | 525.88 | 314 | 1.6748 | 7.8986e-06 | 7.9348e-06 | 0.0061469 | 1.1742e-05 | 0.67574 | gas
-175.15 | 98 | 20265 | 0.98514 | 525.69 | 313.93 | 1.6745 | 7.9826e-06 | 8.103e-06 | 0.0062135 | 1.1998e-05 | 0.67536 | gas
-174.15 | 99 | 20265 | 0.97506 | 525.51 | 313.86 | 1.6743 | 8.0665e-06 | 8.2728e-06 | 0.0062801 | 1.2256e-05 | 0.67499 | gas
-173.15 | 100 | 20265 | 0.96518 | 525.34 | 313.79 | 1.6742 | 8.1503e-06 | 8.4443e-06 | 0.0063464 | 1.2516e-05 | 0.67466 | gas
-172.15 | 101 | 20265 | 0.95551 | 525.18 | 313.72 | 1.674 | 8.234e-06 | 8.6174e-06 | 0.0064127 | 1.2779e-05 | 0.67434 | gas
-171.15 | 102 | 20265 | 0.94603 | 525.02 | 313.66 | 1.6739 | 8.3175e-06 | 8.792e-06 | 0.0064787 | 1.3044e-05 | 0.67403 | gas
-170.15 | 103 | 20265 | 0.93674 | 524.87 | 313.61 | 1.6736 | 8.401e-06 | 8.9683e-06 | 0.0065447 | 1.3311e-05 | 0.67374 | gas
-169.15 | 104 | 20265 | 0.92763 | 524.73 | 313.55 | 1.6735 | 8.4843e-06 | 9.1462e-06 | 0.0066105 | 1.3581e-05 | 0.67347 | gas
-168.15 | 105 | 20265 | 0.91869 | 524.59 | 313.5 | 1.6733 | 8.5675e-06 | 9.3258e-06 | 0.0066762 | 1.3853e-05 | 0.6732 | gas
-167.15 | 106 | 20265 | 0.90993 | 524.46 | 313.45 | 1.6732 | 8.6506e-06 | 9.5069e-06 | 0.0067417 | 1.4127e-05 | 0.67296 | gas
-166.15 | 107 | 20265 | 0.90134 | 524.34 | 313.4 | 1.6731 | 8.7335e-06 | 9.6895e-06 | 0.0068071 | 1.4403e-05 | 0.67273 | gas
-165.15 | 108 | 20265 | 0.89291 | 524.22 | 313.36 | 1.6729 | 8.8164e-06 | 9.8738e-06 | 0.0068724 | 1.4682e-05 | 0.67251 | gas
-164.15 | 109 | 20265 | 0.88464 | 524.1 | 313.32 | 1.6727 | 8.8991e-06 | 1.006e-05 | 0.0069376 | 1.4963e-05 | 0.67228 | gas
-163.15 | 110 | 20265 | 0.87652 | 524 | 313.28 | 1.6726 | 8.9817e-06 | 1.0247e-05 | 0.0070026 | 1.5246e-05 | 0.67209 | gas
-162.15 | 111 | 20265 | 0.86855 | 523.89 | 313.24 | 1.6725 | 9.0642e-06 | 1.0436e-05 | 0.0070675 | 1.5532e-05 | 0.6719 | gas
-161.15 | 112 | 20265 | 0.86072 | 523.79 | 313.2 | 1.6724 | 9.1466e-06 | 1.0627e-05 | 0.0071323 | 1.582e-05 | 0.67172 | gas
-160.15 | 113 | 20265 | 0.85303 | 523.69 | 313.17 | 1.6722 | 9.2288e-06 | 1.0819e-05 | 0.007197 | 1.6111e-05 | 0.67153 | gas
-159.15 | 114 | 20265 | 0.84549 | 523.6 | 313.13 | 1.6721 | 9.311e-06 | 1.1013e-05 | 0.0072615 | 1.6403e-05 | 0.67138 | gas
-158.15 | 115 | 20265 | 0.83807 | 523.51 | 313.1 | 1.672 | 9.393e-06 | 1.1208e-05 | 0.0073259 | 1.6698e-05 | 0.67123 | gas
-157.15 | 116 | 20265 | 0.83079 | 523.43 | 313.07 | 1.6719 | 9.4748e-06 | 1.1405e-05 | 0.0073903 | 1.6995e-05 | 0.67107 | gas
-156.15 | 117 | 20265 | 0.82363 | 523.35 | 313.04 | 1.6718 | 9.5566e-06 | 1.1603e-05 | 0.0074544 | 1.7294e-05 | 0.67094 | gas
-155.15 | 118 | 20265 | 0.81659 | 523.27 | 313.02 | 1.6717 | 9.6382e-06 | 1.1803e-05 | 0.0075185 | 1.7595e-05 | 0.6708 | gas
-154.15 | 119 | 20265 | 0.80968 | 523.19 | 312.99 | 1.6716 | 9.7198e-06 | 1.2004e-05 | 0.0075825 | 1.7899e-05 | 0.67066 | gas
-153.15 | 120 | 20265 | 0.80288 | 523.12 | 312.96 | 1.6715 | 9.8012e-06 | 1.2208e-05 | 0.0076464 | 1.8206e-05 | 0.67054 | gas
-152.15 | 121 | 20265 | 0.7962 | 523.05 | 312.94 | 1.6714 | 9.8824e-06 | 1.2412e-05 | 0.0077101 | 1.8514e-05 | 0.67042 | gas
-151.15 | 122 | 20265 | 0.78962 | 522.98 | 312.92 | 1.6713 | 9.9636e-06 | 1.2618e-05 | 0.0077737 | 1.8825e-05 | 0.67031 | gas
-150.15 | 123 | 20265 | 0.78316 | 522.92 | 312.89 | 1.6713 | 1.0045e-05 | 1.2826e-05 | 0.0078373 | 1.9137e-05 | 0.67022 | gas
-149.15 | 124 | 20265 | 0.7768 | 522.85 | 312.87 | 1.6711 | 1.0126e-05 | 1.3036e-05 | 0.0079007 | 1.9453e-05 | 0.67012 | gas
-148.15 | 125 | 20265 | 0.77054 | 522.79 | 312.85 | 1.6711 | 1.0206e-05 | 1.3245e-05 | 0.007964 | 1.977e-05 | 0.66996 | gas
-147.15 | 126 | 20265 | 0.76439 | 522.73 | 312.83 | 1.671 | 1.0287e-05 | 1.3458e-05 | 0.0080272 | 2.009e-05 | 0.66989 | gas
-146.15 | 127 | 20265 | 0.75833 | 522.68 | 312.81 | 1.6709 | 1.0368e-05 | 1.3672e-05 | 0.0080903 | 2.0411e-05 | 0.66983 | gas
-145.15 | 128 | 20265 | 0.75237 | 522.62 | 312.8 | 1.6708 | 1.0448e-05 | 1.3887e-05 | 0.0081532 | 2.0735e-05 | 0.66972 | gas
-144.15 | 129 | 20265 | 0.7465 | 522.57 | 312.78 | 1.6707 | 1.0528e-05 | 1.4103e-05 | 0.0082161 | 2.1062e-05 | 0.66961 | gas
-143.15 | 130 | 20265 | 0.74072 | 522.52 | 312.76 | 1.6707 | 1.0608e-05 | 1.4321e-05 | 0.0082789 | 2.139e-05 | 0.66952 | gas
-142.15 | 131 | 20265 | 0.73503 | 522.47 | 312.75 | 1.6706 | 1.0688e-05 | 1.4541e-05 | 0.0083416 | 2.1721e-05 | 0.66944 | gas
-141.15 | 132 | 20265 | 0.72943 | 522.42 | 312.73 | 1.6705 | 1.0768e-05 | 1.4762e-05 | 0.0084041 | 2.2054e-05 | 0.66937 | gas
-140.15 | 133 | 20265 | 0.72392 | 522.37 | 312.72 | 1.6704 | 1.0848e-05 | 1.4985e-05 | 0.0084666 | 2.2389e-05 | 0.6693 | gas
-139.15 | 134 | 20265 | 0.71849 | 522.33 | 312.7 | 1.6704 | 1.0928e-05 | 1.521e-05 | 0.0085289 | 2.2726e-05 | 0.66926 | gas
-138.15 | 135 | 20265 | 0.71313 | 522.29 | 312.69 | 1.6703 | 1.1007e-05 | 1.5435e-05 | 0.0085912 | 2.3066e-05 | 0.66916 | gas
-137.15 | 136 | 20265 | 0.70786 | 522.24 | 312.68 | 1.6702 | 1.1087e-05 | 1.5663e-05 | 0.0086533 | 2.3408e-05 | 0.66912 | gas
-136.15 | 137 | 20265 | 0.70267 | 522.2 | 312.66 | 1.6702 | 1.1166e-05 | 1.5891e-05 | 0.0087154 | 2.3752e-05 | 0.66903 | gas
-135.15 | 138 | 20265 | 0.69755 | 522.16 | 312.65 | 1.6701 | 1.1245e-05 | 1.6121e-05 | 0.0087773 | 2.4098e-05 | 0.66896 | gas
-134.15 | 139 | 20265 | 0.69251 | 522.13 | 312.64 | 1.6701 | 1.1324e-05 | 1.6352e-05 | 0.0088392 | 2.4446e-05 | 0.66891 | gas
-133.15 | 140 | 20265 | 0.68754 | 522.09 | 312.63 | 1.67 | 1.1403e-05 | 1.6585e-05 | 0.0089009 | 2.4797e-05 | 0.66885 | gas
-132.15 | 141 | 20265 | 0.68264 | 522.05 | 312.62 | 1.6699 | 1.1482e-05 | 1.682e-05 | 0.0089626 | 2.515e-05 | 0.6688 | gas
-131.15 | 142 | 20265 | 0.67781 | 522.02 | 312.61 | 1.6699 | 1.1561e-05 | 1.7056e-05 | 0.0090241 | 2.5504e-05 | 0.66877 | gas
-130.15 | 143 | 20265 | 0.67305 | 521.98 | 312.6 | 1.6698 | 1.164e-05 | 1.7294e-05 | 0.0090856 | 2.5861e-05 | 0.66873 | gas
-129.15 | 144 | 20265 | 0.66835 | 521.95 | 312.59 | 1.6698 | 1.1718e-05 | 1.7533e-05 | 0.0091469 | 2.6221e-05 | 0.66866 | gas
-128.15 | 145 | 20265 | 0.66372 | 521.92 | 312.58 | 1.6697 | 1.1796e-05 | 1.7773e-05 | 0.0092082 | 2.6582e-05 | 0.6686 | gas
-127.15 | 146 | 20265 | 0.65915 | 521.89 | 312.57 | 1.6697 | 1.1875e-05 | 1.8016e-05 | 0.0092693 | 2.6945e-05 | 0.6686 | gas
-126.15 | 147 | 20265 | 0.65465 | 521.86 | 312.56 | 1.6696 | 1.1953e-05 | 1.8259e-05 | 0.0093304 | 2.7311e-05 | 0.66855 | gas
-125.15 | 148 | 20265 | 0.65021 | 521.83 | 312.55 | 1.6696 | 1.2031e-05 | 1.8503e-05 | 0.0093914 | 2.7679e-05 | 0.6685 | gas
-124.15 | 149 | 20265 | 0.64583 | 521.8 | 312.54 | 1.6695 | 1.2109e-05 | 1.875e-05 | 0.0094522 | 2.8049e-05 | 0.66847 | gas
-123.15 | 150 | 20265 | 0.6415 | 521.77 | 312.53 | 1.6695 | 1.2186e-05 | 1.8996e-05 | 0.009513 | 2.8421e-05 | 0.66838 | gas
-122.15 | 151 | 20265 | 0.63724 | 521.75 | 312.52 | 1.6695 | 1.2264e-05 | 1.9245e-05 | 0.0095736 | 2.8795e-05 | 0.66837 | gas
-121.15 | 152 | 20265 | 0.63303 | 521.72 | 312.52 | 1.6694 | 1.2342e-05 | 1.9497e-05 | 0.0096342 | 2.9171e-05 | 0.66836 | gas
-120.15 | 153 | 20265 | 0.62888 | 521.69 | 312.51 | 1.6694 | 1.2419e-05 | 1.9748e-05 | 0.0096947 | 2.955e-05 | 0.66829 | gas
-119.15 | 154 | 20265 | 0.62478 | 521.67 | 312.5 | 1.6693 | 1.2496e-05 | 2.0001e-05 | 0.0097551 | 2.993e-05 | 0.66824 | gas
-118.15 | 155 | 20265 | 0.62073 | 521.65 | 312.5 | 1.6693 | 1.2573e-05 | 2.0255e-05 | 0.0098154 | 3.0313e-05 | 0.66821 | gas
-117.15 | 156 | 20265 | 0.61674 | 521.62 | 312.49 | 1.6692 | 1.265e-05 | 2.0511e-05 | 0.0098756 | 3.0698e-05 | 0.66816 | gas
-116.15 | 157 | 20265 | 0.6128 | 521.6 | 312.48 | 1.6692 | 1.2727e-05 | 2.0769e-05 | 0.0099356 | 3.1084e-05 | 0.66814 | gas
-115.15 | 158 | 20265 | 0.6089 | 521.58 | 312.48 | 1.6692 | 1.2804e-05 | 2.1028e-05 | 0.0099956 | 3.1473e-05 | 0.66813 | gas
-114.15 | 159 | 20265 | 0.60506 | 521.56 | 312.47 | 1.6692 | 1.2881e-05 | 2.1289e-05 | 0.010056 | 3.1866e-05 | 0.66808 | gas
-113.15 | 160 | 20265 | 0.60127 | 521.53 | 312.46 | 1.6691 | 1.2957e-05 | 2.1549e-05 | 0.010115 | 3.2256e-05 | 0.66806 | gas
-112.15 | 161 | 20265 | 0.59752 | 521.51 | 312.46 | 1.669 | 1.3034e-05 | 2.1813e-05 | 0.010175 | 3.2653e-05 | 0.66805 | gas
-111.15 | 162 | 20265 | 0.59382 | 521.49 | 312.45 | 1.669 | 1.311e-05 | 2.2077e-05 | 0.010235 | 3.3051e-05 | 0.66798 | gas
-110.15 | 163 | 20265 | 0.59016 | 521.47 | 312.45 | 1.669 | 1.3186e-05 | 2.2343e-05 | 0.010294 | 3.3449e-05 | 0.66797 | gas
-109.15 | 164 | 20265 | 0.58655 | 521.45 | 312.44 | 1.669 | 1.3263e-05 | 2.2612e-05 | 0.010354 | 3.3852e-05 | 0.66795 | gas
-108.15 | 165 | 20265 | 0.58299 | 521.44 | 312.44 | 1.6689 | 1.3339e-05 | 2.288e-05 | 0.010413 | 3.4254e-05 | 0.66796 | gas
-107.15 | 166 | 20265 | 0.57946 | 521.42 | 312.43 | 1.6689 | 1.3414e-05 | 2.3149e-05 | 0.010472 | 3.4659e-05 | 0.66791 | gas
-106.15 | 167 | 20265 | 0.57598 | 521.4 | 312.43 | 1.6689 | 1.349e-05 | 2.3421e-05 | 0.010531 | 3.5066e-05 | 0.6679 | gas
-105.15 | 168 | 20265 | 0.57254 | 521.38 | 312.42 | 1.6688 | 1.3566e-05 | 2.3694e-05 | 0.010591 | 3.5479e-05 | 0.66784 | gas
-104.15 | 169 | 20265 | 0.56915 | 521.37 | 312.42 | 1.6688 | 1.3641e-05 | 2.3967e-05 | 0.01065 | 3.589e-05 | 0.66779 | gas
-103.15 | 170 | 20265 | 0.56579 | 521.35 | 312.41 | 1.6688 | 1.3717e-05 | 2.4244e-05 | 0.010708 | 3.6301e-05 | 0.66785 | gas
-102.15 | 171 | 20265 | 0.56247 | 521.33 | 312.41 | 1.6687 | 1.3792e-05 | 2.452e-05 | 0.010767 | 3.6718e-05 | 0.6678 | gas
-101.15 | 172 | 20265 | 0.55919 | 521.32 | 312.41 | 1.6687 | 1.3867e-05 | 2.4798e-05 | 0.010826 | 3.7137e-05 | 0.66776 | gas
-100.15 | 173 | 20265 | 0.55595 | 521.3 | 312.4 | 1.6687 | 1.3942e-05 | 2.5078e-05 | 0.010885 | 3.7558e-05 | 0.6677 | gas
-99.15 | 174 | 20265 | 0.55275 | 521.29 | 312.4 | 1.6687 | 1.4017e-05 | 2.5359e-05 | 0.010943 | 3.7978e-05 | 0.66773 | gas
-98.15 | 175 | 20265 | 0.54958 | 521.27 | 312.39 | 1.6687 | 1.4092e-05 | 2.5641e-05 | 0.011002 | 3.8404e-05 | 0.66767 | gas
-97.15 | 176 | 20265 | 0.54645 | 521.26 | 312.39 | 1.6686 | 1.4167e-05 | 2.5926e-05 | 0.01106 | 3.8828e-05 | 0.66769 | gas
-96.15 | 177 | 20265 | 0.54335 | 521.24 | 312.39 | 1.6686 | 1.4242e-05 | 2.6211e-05 | 0.011118 | 3.9256e-05 | 0.6677 | gas
-95.15 | 178 | 20265 | 0.54029 | 521.23 | 312.38 | 1.6686 | 1.4316e-05 | 2.6497e-05 | 0.011176 | 3.9685e-05 | 0.66767 | gas
-94.15 | 179 | 20265 | 0.53727 | 521.22 | 312.38 | 1.6685 | 1.439e-05 | 2.6784e-05 | 0.011234 | 4.0116e-05 | 0.66765 | gas
-93.15 | 180 | 20265 | 0.53428 | 521.2 | 312.38 | 1.6685 | 1.4465e-05 | 2.7074e-05 | 0.011292 | 4.0551e-05 | 0.66765 | gas
-92.15 | 181 | 20265 | 0.53132 | 521.19 | 312.37 | 1.6685 | 1.4539e-05 | 2.7364e-05 | 0.01135 | 4.0987e-05 | 0.66763 | gas
-91.15 | 182 | 20265 | 0.52839 | 521.18 | 312.37 | 1.6685 | 1.4613e-05 | 2.7656e-05 | 0.011408 | 4.1425e-05 | 0.6676 | gas
-90.15 | 183 | 20265 | 0.5255 | 521.17 | 312.37 | 1.6684 | 1.4687e-05 | 2.7949e-05 | 0.011466 | 4.1866e-05 | 0.66758 | gas
-89.15 | 184 | 20265 | 0.52263 | 521.15 | 312.36 | 1.6684 | 1.4761e-05 | 2.8244e-05 | 0.011524 | 4.231e-05 | 0.66754 | gas
-88.15 | 185 | 20265 | 0.5198 | 521.14 | 312.36 | 1.6684 | 1.4834e-05 | 2.8538e-05 | 0.011581 | 4.2752e-05 | 0.66752 | gas
-87.15 | 186 | 20265 | 0.517 | 521.13 | 312.36 | 1.6684 | 1.4908e-05 | 2.8836e-05 | 0.011639 | 4.32e-05 | 0.6675 | gas
-86.15 | 187 | 20265 | 0.51423 | 521.12 | 312.35 | 1.6684 | 1.4982e-05 | 2.9135e-05 | 0.011696 | 4.3646e-05 | 0.66753 | gas
-85.15 | 188 | 20265 | 0.51149 | 521.11 | 312.35 | 1.6684 | 1.5055e-05 | 2.9434e-05 | 0.011753 | 4.4094e-05 | 0.66752 | gas
-84.15 | 189 | 20265 | 0.50878 | 521.1 | 312.35 | 1.6683 | 1.5128e-05 | 2.9734e-05 | 0.011811 | 4.4549e-05 | 0.66745 | gas
-83.15 | 190 | 20265 | 0.50609 | 521.09 | 312.35 | 1.6683 | 1.5202e-05 | 3.0038e-05 | 0.011868 | 4.5003e-05 | 0.66748 | gas
-82.15 | 191 | 20265 | 0.50344 | 521.08 | 312.34 | 1.6683 | 1.5275e-05 | 3.0341e-05 | 0.011925 | 4.5458e-05 | 0.66746 | gas
-81.15 | 192 | 20265 | 0.50081 | 521.07 | 312.34 | 1.6683 | 1.5348e-05 | 3.0646e-05 | 0.011982 | 4.5916e-05 | 0.66745 | gas
-80.15 | 193 | 20265 | 0.49821 | 521.06 | 312.34 | 1.6682 | 1.542e-05 | 3.0951e-05 | 0.012039 | 4.6376e-05 | 0.66739 | gas
-79.15 | 194 | 20265 | 0.49564 | 521.05 | 312.34 | 1.6682 | 1.5493e-05 | 3.1259e-05 | 0.012095 | 4.6834e-05 | 0.66744 | gas
-78.15 | 195 | 20265 | 0.49309 | 521.04 | 312.33 | 1.6682 | 1.5566e-05 | 3.1568e-05 | 0.012152 | 4.7299e-05 | 0.66742 | gas
-77.15 | 196 | 20265 | 0.49057 | 521.03 | 312.33 | 1.6682 | 1.5638e-05 | 3.1877e-05 | 0.012209 | 4.7766e-05 | 0.66737 | gas
-76.15 | 197 | 20265 | 0.48807 | 521.02 | 312.33 | 1.6682 | 1.5711e-05 | 3.219e-05 | 0.012265 | 4.8232e-05 | 0.66741 | gas
-75.15 | 198 | 20265 | 0.4856 | 521.01 | 312.33 | 1.6681 | 1.5783e-05 | 3.2502e-05 | 0.012322 | 4.8703e-05 | 0.66735 | gas
-74.15 | 199 | 20265 | 0.48316 | 521 | 312.33 | 1.6681 | 1.5855e-05 | 3.2815e-05 | 0.012378 | 4.9172e-05 | 0.66735 | gas
-73.15 | 200 | 20265 | 0.48074 | 520.99 | 312.32 | 1.6681 | 1.5928e-05 | 3.3132e-05 | 0.012435 | 4.9649e-05 | 0.66734 | gas
-72.15 | 201 | 20265 | 0.47834 | 520.98 | 312.32 | 1.6681 | 1.6e-05 | 3.3449e-05 | 0.012491 | 5.0123e-05 | 0.66733 | gas
-71.15 | 202 | 20265 | 0.47597 | 520.97 | 312.32 | 1.6681 | 1.6072e-05 | 3.3767e-05 | 0.012547 | 5.06e-05 | 0.66733 | gas
-70.15 | 203 | 20265 | 0.47362 | 520.97 | 312.32 | 1.6681 | 1.6143e-05 | 3.4084e-05 | 0.012603 | 5.1078e-05 | 0.6673 | gas
-69.15 | 204 | 20265 | 0.4713 | 520.96 | 312.32 | 1.668 | 1.6215e-05 | 3.4405e-05 | 0.012659 | 5.1558e-05 | 0.6673 | gas
-68.15 | 205 | 20265 | 0.46899 | 520.95 | 312.31 | 1.6681 | 1.6287e-05 | 3.4728e-05 | 0.012715 | 5.2042e-05 | 0.6673 | gas
-67.15 | 206 | 20265 | 0.46671 | 520.94 | 312.31 | 1.668 | 1.6358e-05 | 3.505e-05 | 0.012771 | 5.2528e-05 | 0.66726 | gas
-66.15 | 207 | 20265 | 0.46445 | 520.93 | 312.31 | 1.668 | 1.643e-05 | 3.5375e-05 | 0.012826 | 5.3012e-05 | 0.66731 | gas
-65.15 | 208 | 20265 | 0.46222 | 520.93 | 312.31 | 1.668 | 1.6501e-05 | 3.5699e-05 | 0.012882 | 5.35e-05 | 0.66728 | gas
-64.15 | 209 | 20265 | 0.46 | 520.92 | 312.31 | 1.668 | 1.6572e-05 | 3.6026e-05 | 0.012938 | 5.3993e-05 | 0.66723 | gas
-63.15 | 210 | 20265 | 0.45781 | 520.91 | 312.31 | 1.6679 | 1.6643e-05 | 3.6354e-05 | 0.012993 | 5.4483e-05 | 0.66724 | gas
-62.15 | 211 | 20265 | 0.45563 | 520.91 | 312.3 | 1.668 | 1.6714e-05 | 3.6683e-05 | 0.013048 | 5.4975e-05 | 0.66727 | gas
-61.15 | 212 | 20265 | 0.45348 | 520.9 | 312.3 | 1.6679 | 1.6785e-05 | 3.7014e-05 | 0.013104 | 5.5474e-05 | 0.66722 | gas
-60.15 | 213 | 20265 | 0.45135 | 520.89 | 312.3 | 1.6679 | 1.6856e-05 | 3.7346e-05 | 0.013159 | 5.5971e-05 | 0.66723 | gas
-59.15 | 214 | 20265 | 0.44924 | 520.89 | 312.3 | 1.6679 | 1.6926e-05 | 3.7677e-05 | 0.013214 | 5.6469e-05 | 0.66722 | gas
-58.15 | 215 | 20265 | 0.44714 | 520.88 | 312.3 | 1.6679 | 1.6997e-05 | 3.8013e-05 | 0.013269 | 5.6971e-05 | 0.66722 | gas
-57.15 | 216 | 20265 | 0.44507 | 520.87 | 312.3 | 1.6679 | 1.7068e-05 | 3.8349e-05 | 0.013324 | 5.7475e-05 | 0.66723 | gas
-56.15 | 217 | 20265 | 0.44302 | 520.87 | 312.3 | 1.6679 | 1.7138e-05 | 3.8684e-05 | 0.013379 | 5.7979e-05 | 0.66722 | gas
-55.15 | 218 | 20265 | 0.44098 | 520.86 | 312.29 | 1.6679 | 1.7208e-05 | 3.9022e-05 | 0.013434 | 5.8488e-05 | 0.66718 | gas
-54.15 | 219 | 20265 | 0.43897 | 520.85 | 312.29 | 1.6678 | 1.7278e-05 | 3.936e-05 | 0.013489 | 5.8997e-05 | 0.66715 | gas
-53.15 | 220 | 20265 | 0.43697 | 520.85 | 312.29 | 1.6678 | 1.7348e-05 | 3.9701e-05 | 0.013544 | 5.9509e-05 | 0.66714 | gas
-52.15 | 221 | 20265 | 0.43499 | 520.84 | 312.29 | 1.6678 | 1.7418e-05 | 4.0042e-05 | 0.013598 | 6.0019e-05 | 0.66716 | gas
-51.15 | 222 | 20265 | 0.43302 | 520.84 | 312.29 | 1.6678 | 1.7488e-05 | 4.0386e-05 | 0.013653 | 6.0536e-05 | 0.66714 | gas
-50.15 | 223 | 20265 | 0.43108 | 520.83 | 312.29 | 1.6678 | 1.7558e-05 | 4.073e-05 | 0.013707 | 6.105e-05 | 0.66716 | gas
-49.15 | 224 | 20265 | 0.42915 | 520.82 | 312.29 | 1.6677 | 1.7628e-05 | 4.1077e-05 | 0.013762 | 6.1572e-05 | 0.66713 | gas
-48.15 | 225 | 20265 | 0.42724 | 520.82 | 312.29 | 1.6677 | 1.7697e-05 | 4.1422e-05 | 0.013816 | 6.209e-05 | 0.66712 | gas
-47.15 | 226 | 20265 | 0.42535 | 520.81 | 312.28 | 1.6678 | 1.7767e-05 | 4.177e-05 | 0.01387 | 6.2611e-05 | 0.66714 | gas
-46.15 | 227 | 20265 | 0.42347 | 520.81 | 312.28 | 1.6678 | 1.7836e-05 | 4.2119e-05 | 0.013924 | 6.3134e-05 | 0.66713 | gas
-45.15 | 228 | 20265 | 0.42161 | 520.8 | 312.28 | 1.6677 | 1.7906e-05 | 4.2471e-05 | 0.013979 | 6.3664e-05 | 0.6671 | gas
-44.15 | 229 | 20265 | 0.41977 | 520.8 | 312.28 | 1.6677 | 1.7975e-05 | 4.2821e-05 | 0.014033 | 6.419e-05 | 0.6671 | gas
-43.15 | 230 | 20265 | 0.41794 | 520.79 | 312.28 | 1.6677 | 1.8044e-05 | 4.3174e-05 | 0.014086 | 6.4716e-05 | 0.66713 | gas
-42.15 | 231 | 20265 | 0.41613 | 520.79 | 312.28 | 1.6677 | 1.8113e-05 | 4.3527e-05 | 0.01414 | 6.5247e-05 | 0.66712 | gas
-41.15 | 232 | 20265 | 0.41434 | 520.78 | 312.28 | 1.6677 | 1.8182e-05 | 4.3882e-05 | 0.014194 | 6.578e-05 | 0.6671 | gas
-40.15 | 233 | 20265 | 0.41256 | 520.78 | 312.28 | 1.6677 | 1.8251e-05 | 4.4238e-05 | 0.014248 | 6.6315e-05 | 0.66709 | gas
-39.15 | 234 | 20265 | 0.41079 | 520.77 | 312.28 | 1.6676 | 1.8319e-05 | 4.4595e-05 | 0.014302 | 6.6855e-05 | 0.66704 | gas
-38.15 | 235 | 20265 | 0.40904 | 520.77 | 312.27 | 1.6677 | 1.8388e-05 | 4.4954e-05 | 0.014355 | 6.7389e-05 | 0.66708 | gas
-37.15 | 236 | 20265 | 0.4073 | 520.76 | 312.27 | 1.6677 | 1.8457e-05 | 4.5315e-05 | 0.014409 | 6.7933e-05 | 0.66706 | gas
-36.15 | 237 | 20265 | 0.40558 | 520.76 | 312.27 | 1.6677 | 1.8525e-05 | 4.5675e-05 | 0.014462 | 6.8472e-05 | 0.66706 | gas
-35.15 | 238 | 20265 | 0.40388 | 520.75 | 312.27 | 1.6676 | 1.8593e-05 | 4.6036e-05 | 0.014515 | 6.9014e-05 | 0.66706 | gas
-34.15 | 239 | 20265 | 0.40219 | 520.75 | 312.27 | 1.6676 | 1.8662e-05 | 4.6401e-05 | 0.014569 | 6.9562e-05 | 0.66705 | gas
-33.15 | 240 | 20265 | 0.40051 | 520.75 | 312.27 | 1.6676 | 1.873e-05 | 4.6765e-05 | 0.014622 | 7.0107e-05 | 0.66705 | gas
-32.15 | 241 | 20265 | 0.39884 | 520.74 | 312.27 | 1.6676 | 1.8798e-05 | 4.7132e-05 | 0.014675 | 7.0658e-05 | 0.66704 | gas
-31.15 | 242 | 20265 | 0.39719 | 520.74 | 312.27 | 1.6676 | 1.8866e-05 | 4.7499e-05 | 0.014728 | 7.1207e-05 | 0.66705 | gas
-30.15 | 243 | 20265 | 0.39556 | 520.73 | 312.27 | 1.6676 | 1.8934e-05 | 4.7866e-05 | 0.014781 | 7.1759e-05 | 0.66704 | gas
-29.15 | 244 | 20265 | 0.39394 | 520.73 | 312.27 | 1.6676 | 1.9002e-05 | 4.8236e-05 | 0.014834 | 7.2313e-05 | 0.66704 | gas
-28.15 | 245 | 20265 | 0.39233 | 520.72 | 312.27 | 1.6675 | 1.9069e-05 | 4.8604e-05 | 0.014887 | 7.287e-05 | 0.667 | gas
-27.15 | 246 | 20265 | 0.39073 | 520.72 | 312.26 | 1.6676 | 1.9137e-05 | 4.8978e-05 | 0.01494 | 7.3429e-05 | 0.667 | gas
-26.15 | 247 | 20265 | 0.38915 | 520.72 | 312.26 | 1.6676 | 1.9204e-05 | 4.9349e-05 | 0.014992 | 7.3984e-05 | 0.66702 | gas
-25.15 | 248 | 20265 | 0.38758 | 520.71 | 312.26 | 1.6676 | 1.9272e-05 | 4.9724e-05 | 0.015045 | 7.4548e-05 | 0.66701 | gas
-24.15 | 249 | 20265 | 0.38602 | 520.71 | 312.26 | 1.6676 | 1.9339e-05 | 5.0098e-05 | 0.015097 | 7.5108e-05 | 0.66702 | gas
-23.15 | 250 | 20265 | 0.38447 | 520.71 | 312.26 | 1.6676 | 1.9406e-05 | 5.0475e-05 | 0.01515 | 7.5675e-05 | 0.66699 | gas
-22.15 | 251 | 20265 | 0.38294 | 520.7 | 312.26 | 1.6675 | 1.9474e-05 | 5.0854e-05 | 0.015202 | 7.624e-05 | 0.66702 | gas
-21.15 | 252 | 20265 | 0.38142 | 520.7 | 312.26 | 1.6675 | 1.9541e-05 | 5.1232e-05 | 0.015255 | 7.6811e-05 | 0.66699 | gas
-20.15 | 253 | 20265 | 0.37991 | 520.69 | 312.26 | 1.6675 | 1.9608e-05 | 5.1612e-05 | 0.015307 | 7.738e-05 | 0.66699 | gas
-19.15 | 254 | 20265 | 0.37841 | 520.69 | 312.26 | 1.6675 | 1.9675e-05 | 5.1994e-05 | 0.015359 | 7.7951e-05 | 0.66701 | gas
-18.15 | 255 | 20265 | 0.37693 | 520.69 | 312.26 | 1.6675 | 1.9741e-05 | 5.2373e-05 | 0.015411 | 7.8522e-05 | 0.66699 | gas
-17.15 | 256 | 20265 | 0.37545 | 520.68 | 312.26 | 1.6675 | 1.9808e-05 | 5.2758e-05 | 0.015463 | 7.9099e-05 | 0.66699 | gas
-16.15 | 257 | 20265 | 0.37399 | 520.68 | 312.26 | 1.6675 | 1.9875e-05 | 5.3143e-05 | 0.015515 | 7.9675e-05 | 0.667 | gas
-15.15 | 258 | 20265 | 0.37254 | 520.68 | 312.26 | 1.6675 | 1.9941e-05 | 5.3527e-05 | 0.015567 | 8.0253e-05 | 0.66698 | gas
-14.15 | 259 | 20265 | 0.3711 | 520.67 | 312.26 | 1.6674 | 2.0008e-05 | 5.3915e-05 | 0.015619 | 8.0835e-05 | 0.66698 | gas
-13.15 | 260 | 20265 | 0.36967 | 520.67 | 312.26 | 1.6674 | 2.0074e-05 | 5.4302e-05 | 0.015671 | 8.1418e-05 | 0.66696 | gas
-12.15 | 261 | 20265 | 0.36825 | 520.67 | 312.25 | 1.6675 | 2.014e-05 | 5.4691e-05 | 0.015723 | 8.2003e-05 | 0.66694 | gas
-11.15 | 262 | 20265 | 0.36685 | 520.66 | 312.25 | 1.6674 | 2.0207e-05 | 5.5082e-05 | 0.015774 | 8.2585e-05 | 0.66698 | gas
-10.15 | 263 | 20265 | 0.36545 | 520.66 | 312.25 | 1.6674 | 2.0273e-05 | 5.5474e-05 | 0.015826 | 8.3174e-05 | 0.66696 | gas
-9.15 | 264 | 20265 | 0.36406 | 520.66 | 312.25 | 1.6674 | 2.0339e-05 | 5.5867e-05 | 0.015878 | 8.3766e-05 | 0.66694 | gas
-8.15 | 265 | 20265 | 0.36269 | 520.66 | 312.25 | 1.6674 | 2.0405e-05 | 5.626e-05 | 0.015929 | 8.4353e-05 | 0.66696 | gas
-7.15 | 266 | 20265 | 0.36132 | 520.65 | 312.25 | 1.6674 | 2.0471e-05 | 5.6656e-05 | 0.01598 | 8.4945e-05 | 0.66697 | gas
-6.15 | 267 | 20265 | 0.35997 | 520.65 | 312.25 | 1.6674 | 2.0536e-05 | 5.7049e-05 | 0.016032 | 8.5541e-05 | 0.66692 | gas
-5.15 | 268 | 20265 | 0.35863 | 520.65 | 312.25 | 1.6674 | 2.0602e-05 | 5.7446e-05 | 0.016083 | 8.6134e-05 | 0.66694 | gas
-4.15 | 269 | 20265 | 0.35729 | 520.64 | 312.25 | 1.6674 | 2.0668e-05 | 5.7847e-05 | 0.016134 | 8.6733e-05 | 0.66695 | gas
-3.15 | 270 | 20265 | 0.35597 | 520.64 | 312.25 | 1.6674 | 2.0733e-05 | 5.8244e-05 | 0.016185 | 8.733e-05 | 0.66694 | gas
-2.15 | 271 | 20265 | 0.35465 | 520.64 | 312.25 | 1.6674 | 2.0798e-05 | 5.8644e-05 | 0.016236 | 8.7931e-05 | 0.66693 | gas
-1.15 | 272 | 20265 | 0.35335 | 520.64 | 312.25 | 1.6674 | 2.0864e-05 | 5.9046e-05 | 0.016287 | 8.8532e-05 | 0.66695 | gas
-0.15 | 273 | 20265 | 0.35205 | 520.63 | 312.25 | 1.6673 | 2.0929e-05 | 5.9449e-05 | 0.016338 | 8.9139e-05 | 0.66693 | gas
0.85 | 274 | 20265 | 0.35077 | 520.63 | 312.25 | 1.6673 | 2.0994e-05 | 5.9851e-05 | 0.016389 | 8.9743e-05 | 0.66692 | gas
1.85 | 275 | 20265 | 0.34949 | 520.63 | 312.25 | 1.6673 | 2.1059e-05 | 6.0256e-05 | 0.01644 | 9.0352e-05 | 0.66691 | gas
2.85 | 276 | 20265 | 0.34822 | 520.62 | 312.25 | 1.6673 | 2.1124e-05 | 6.0663e-05 | 0.016491 | 9.0965e-05 | 0.66688 | gas
3.85 | 277 | 20265 | 0.34696 | 520.62 | 312.25 | 1.6673 | 2.1189e-05 | 6.107e-05 | 0.016541 | 9.1572e-05 | 0.66691 | gas
4.85 | 278 | 20265 | 0.34572 | 520.62 | 312.25 | 1.6673 | 2.1254e-05 | 6.1477e-05 | 0.016592 | 9.2184e-05 | 0.6669 | gas
5.85 | 279 | 20265 | 0.34448 | 520.62 | 312.24 | 1.6674 | 2.1319e-05 | 6.1887e-05 | 0.016643 | 9.28e-05 | 0.66689 | gas
6.85 | 280 | 20265 | 0.34324 | 520.61 | 312.24 | 1.6673 | 2.1384e-05 | 6.23e-05 | 0.016693 | 9.3417e-05 | 0.66691 | gas
7.85 | 281 | 20265 | 0.34202 | 520.61 | 312.24 | 1.6673 | 2.1448e-05 | 6.271e-05 | 0.016743 | 9.4031e-05 | 0.66691 | gas
8.85 | 282 | 20265 | 0.34081 | 520.61 | 312.24 | 1.6673 | 2.1513e-05 | 6.3123e-05 | 0.016794 | 9.4652e-05 | 0.6669 | gas
9.85 | 283 | 20265 | 0.3396 | 520.61 | 312.24 | 1.6673 | 2.1577e-05 | 6.3537e-05 | 0.016844 | 9.5272e-05 | 0.6669 | gas
10.85 | 284 | 20265 | 0.33841 | 520.6 | 312.24 | 1.6673 | 2.1641e-05 | 6.3949e-05 | 0.016894 | 9.5893e-05 | 0.66688 | gas
11.85 | 285 | 20265 | 0.33722 | 520.6 | 312.24 | 1.6673 | 2.1706e-05 | 6.4367e-05 | 0.016944 | 9.6516e-05 | 0.66691 | gas
12.85 | 286 | 20265 | 0.33604 | 520.6 | 312.24 | 1.6673 | 2.177e-05 | 6.4784e-05 | 0.016995 | 9.7146e-05 | 0.66687 | gas
13.85 | 287 | 20265 | 0.33487 | 520.6 | 312.24 | 1.6673 | 2.1834e-05 | 6.5201e-05 | 0.017045 | 9.7772e-05 | 0.66687 | gas
14.85 | 288 | 20265 | 0.3337 | 520.6 | 312.24 | 1.6673 | 2.1898e-05 | 6.5622e-05 | 0.017095 | 9.8403e-05 | 0.66687 | gas
15.85 | 289 | 20265 | 0.33255 | 520.59 | 312.24 | 1.6673 | 2.1962e-05 | 6.6041e-05 | 0.017144 | 9.9028e-05 | 0.66689 | gas
16.85 | 290 | 20265 | 0.3314 | 520.59 | 312.24 | 1.6673 | 2.2026e-05 | 6.6463e-05 | 0.017194 | 9.9662e-05 | 0.66689 | gas
17.85 | 291 | 20265 | 0.33026 | 520.59 | 312.24 | 1.6673 | 2.209e-05 | 6.6887e-05 | 0.017244 | 0.0001003 | 0.66689 | gas
18.85 | 292 | 20265 | 0.32913 | 520.59 | 312.24 | 1.6673 | 2.2153e-05 | 6.7308e-05 | 0.017294 | 0.00010093 | 0.66686 | gas
19.85 | 293 | 20265 | 0.328 | 520.58 | 312.24 | 1.6672 | 2.2217e-05 | 6.7735e-05 | 0.017343 | 0.00010157 | 0.66688 | gas
20.85 | 294 | 20265 | 0.32689 | 520.58 | 312.24 | 1.6672 | 2.228e-05 | 6.8157e-05 | 0.017393 | 0.00010221 | 0.66685 | gas
21.85 | 295 | 20265 | 0.32578 | 520.58 | 312.24 | 1.6672 | 2.2344e-05 | 6.8586e-05 | 0.017443 | 0.00010285 | 0.66685 | gas
22.85 | 296 | 20265 | 0.32468 | 520.58 | 312.24 | 1.6672 | 2.2407e-05 | 6.9013e-05 | 0.017492 | 0.00010349 | 0.66686 | gas
23.85 | 297 | 20265 | 0.32358 | 520.58 | 312.24 | 1.6672 | 2.2471e-05 | 6.9445e-05 | 0.017541 | 0.00010413 | 0.66689 | gas
24.85 | 298 | 20265 | 0.3225 | 520.57 | 312.24 | 1.6672 | 2.2534e-05 | 6.9873e-05 | 0.017591 | 0.00010478 | 0.66685 | gas
25.85 | 299 | 20265 | 0.32142 | 520.57 | 312.24 | 1.6672 | 2.2597e-05 | 7.0304e-05 | 0.01764 | 0.00010543 | 0.66685 | gas
26.85 | 300 | 20265 | 0.32035 | 520.57 | 312.24 | 1.6672 | 2.266e-05 | 7.0735e-05 | 0.017689 | 0.00010607 | 0.66686 | gas
27.85 | 301 | 20265 | 0.31928 | 520.57 | 312.24 | 1.6672 | 2.2723e-05 | 7.117e-05 | 0.017739 | 0.00010673 | 0.66683 | gas
28.85 | 302 | 20265 | 0.31822 | 520.57 | 312.24 | 1.6672 | 2.2786e-05 | 7.1605e-05 | 0.017788 | 0.00010738 | 0.66684 | gas
29.85 | 303 | 20265 | 0.31717 | 520.57 | 312.24 | 1.6672 | 2.2849e-05 | 7.204e-05 | 0.017837 | 0.00010803 | 0.66684 | gas
30.85 | 304 | 20265 | 0.31613 | 520.56 | 312.24 | 1.6672 | 2.2912e-05 | 7.2477e-05 | 0.017886 | 0.00010869 | 0.66684 | gas
31.85 | 305 | 20265 | 0.31509 | 520.56 | 312.24 | 1.6672 | 2.2974e-05 | 7.2913e-05 | 0.017935 | 0.00010934 | 0.66682 | gas
32.85 | 306 | 20265 | 0.31406 | 520.56 | 312.23 | 1.6672 | 2.3037e-05 | 7.3352e-05 | 0.017984 | 0.00011 | 0.66682 | gas
33.85 | 307 | 20265 | 0.31304 | 520.56 | 312.23 | 1.6672 | 2.31e-05 | 7.3792e-05 | 0.018032 | 0.00011066 | 0.66687 | gas
34.85 | 308 | 20265 | 0.31202 | 520.56 | 312.23 | 1.6672 | 2.3162e-05 | 7.4232e-05 | 0.018081 | 0.00011132 | 0.66684 | gas
35.85 | 309 | 20265 | 0.31101 | 520.55 | 312.23 | 1.6672 | 2.3224e-05 | 7.4673e-05 | 0.01813 | 0.00011199 | 0.66681 | gas
36.85 | 310 | 20265 | 0.31001 | 520.55 | 312.23 | 1.6672 | 2.3287e-05 | 7.5117e-05 | 0.018178 | 0.00011264 | 0.66685 | gas
37.85 | 311 | 20265 | 0.30901 | 520.55 | 312.23 | 1.6672 | 2.3349e-05 | 7.5561e-05 | 0.018227 | 0.00011331 | 0.66683 | gas
38.85 | 312 | 20265 | 0.30802 | 520.55 | 312.23 | 1.6672 | 2.3411e-05 | 7.6005e-05 | 0.018276 | 0.00011398 | 0.66681 | gas
39.85 | 313 | 20265 | 0.30703 | 520.55 | 312.23 | 1.6672 | 2.3473e-05 | 7.6452e-05 | 0.018324 | 0.00011465 | 0.66682 | gas
40.85 | 314 | 20265 | 0.30606 | 520.55 | 312.23 | 1.6672 | 2.3535e-05 | 7.6897e-05 | 0.018372 | 0.00011532 | 0.66684 | gas
41.85 | 315 | 20265 | 0.30508 | 520.54 | 312.23 | 1.6672 | 2.3597e-05 | 7.7347e-05 | 0.018421 | 0.000116 | 0.6668 | gas
42.85 | 316 | 20265 | 0.30412 | 520.54 | 312.23 | 1.6672 | 2.3659e-05 | 7.7795e-05 | 0.018469 | 0.00011667 | 0.66682 | gas
43.85 | 317 | 20265 | 0.30316 | 520.54 | 312.23 | 1.6672 | 2.3721e-05 | 7.8246e-05 | 0.018517 | 0.00011734 | 0.66683 | gas
44.85 | 318 | 20265 | 0.3022 | 520.54 | 312.23 | 1.6672 | 2.3783e-05 | 7.87e-05 | 0.018565 | 0.00011802 | 0.66685 | gas
45.85 | 319 | 20265 | 0.30126 | 520.54 | 312.23 | 1.6672 | 2.3844e-05 | 7.9148e-05 | 0.018614 | 0.0001187 | 0.6668 | gas
46.85 | 320 | 20265 | 0.30031 | 520.54 | 312.23 | 1.6672 | 2.3906e-05 | 7.9604e-05 | 0.018662 | 0.00011938 | 0.66681 | gas
47.85 | 321 | 20265 | 0.29938 | 520.54 | 312.23 | 1.6672 | 2.3967e-05 | 8.0055e-05 | 0.01871 | 0.00012006 | 0.6668 | gas
48.85 | 322 | 20265 | 0.29845 | 520.53 | 312.23 | 1.6671 | 2.4029e-05 | 8.0513e-05 | 0.018758 | 0.00012075 | 0.6668 | gas
49.85 | 323 | 20265 | 0.29752 | 520.53 | 312.23 | 1.6671 | 2.409e-05 | 8.0969e-05 | 0.018806 | 0.00012143 | 0.66679 | gas
50.85 | 324 | 20265 | 0.2966 | 520.53 | 312.23 | 1.6671 | 2.4152e-05 | 8.143e-05 | 0.018853 | 0.00012211 | 0.66684 | gas
51.85 | 325 | 20265 | 0.29569 | 520.53 | 312.23 | 1.6671 | 2.4213e-05 | 8.1886e-05 | 0.018901 | 0.0001228 | 0.66682 | gas
52.85 | 326 | 20265 | 0.29478 | 520.53 | 312.23 | 1.6671 | 2.4274e-05 | 8.2346e-05 | 0.018949 | 0.00012349 | 0.66681 | gas
53.85 | 327 | 20265 | 0.29388 | 520.53 | 312.23 | 1.6671 | 2.4335e-05 | 8.2806e-05 | 0.018997 | 0.00012419 | 0.66679 | gas
54.85 | 328 | 20265 | 0.29299 | 520.52 | 312.23 | 1.6671 | 2.4396e-05 | 8.3266e-05 | 0.019044 | 0.00012487 | 0.6668 | gas
55.85 | 329 | 20265 | 0.29209 | 520.52 | 312.23 | 1.6671 | 2.4457e-05 | 8.3731e-05 | 0.019092 | 0.00012557 | 0.66679 | gas
56.85 | 330 | 20265 | 0.29121 | 520.52 | 312.23 | 1.6671 | 2.4518e-05 | 8.4194e-05 | 0.019139 | 0.00012626 | 0.66681 | gas
57.85 | 331 | 20265 | 0.29033 | 520.52 | 312.23 | 1.6671 | 2.4579e-05 | 8.4659e-05 | 0.019187 | 0.00012696 | 0.6668 | gas
58.85 | 332 | 20265 | 0.28945 | 520.52 | 312.23 | 1.6671 | 2.4639e-05 | 8.5124e-05 | 0.019234 | 0.00012766 | 0.66679 | gas
59.85 | 333 | 20265 | 0.28858 | 520.52 | 312.23 | 1.6671 | 2.47e-05 | 8.5592e-05 | 0.019281 | 0.00012836 | 0.66681 | gas
60.85 | 334 | 20265 | 0.28772 | 520.52 | 312.23 | 1.6671 | 2.4761e-05 | 8.6059e-05 | 0.019329 | 0.00012906 | 0.6668 | gas
61.85 | 335 | 20265 | 0.28686 | 520.52 | 312.23 | 1.6671 | 2.4821e-05 | 8.6527e-05 | 0.019376 | 0.00012976 | 0.6668 | gas
62.85 | 336 | 20265 | 0.28601 | 520.51 | 312.23 | 1.6671 | 2.4882e-05 | 8.6997e-05 | 0.019423 | 0.00013047 | 0.6668 | gas
63.85 | 337 | 20265 | 0.28516 | 520.51 | 312.23 | 1.6671 | 2.4942e-05 | 8.7467e-05 | 0.01947 | 0.00013117 | 0.6668 | gas
64.85 | 338 | 20265 | 0.28431 | 520.51 | 312.23 | 1.6671 | 2.5002e-05 | 8.7939e-05 | 0.019517 | 0.00013188 | 0.66679 | gas
65.85 | 339 | 20265 | 0.28347 | 520.51 | 312.23 | 1.6671 | 2.5063e-05 | 8.8415e-05 | 0.019564 | 0.00013259 | 0.66681 | gas
66.85 | 340 | 20265 | 0.28264 | 520.51 | 312.23 | 1.6671 | 2.5123e-05 | 8.8887e-05 | 0.019611 | 0.0001333 | 0.66681 | gas
67.85 | 341 | 20265 | 0.28181 | 520.51 | 312.23 | 1.6671 | 2.5183e-05 | 8.9362e-05 | 0.019658 | 0.00013402 | 0.6668 | gas
68.85 | 342 | 20265 | 0.28099 | 520.51 | 312.23 | 1.6671 | 2.5243e-05 | 8.9836e-05 | 0.019705 | 0.00013473 | 0.6668 | gas
69.85 | 343 | 20265 | 0.28017 | 520.51 | 312.23 | 1.6671 | 2.5303e-05 | 9.0313e-05 | 0.019752 | 0.00013544 | 0.66679 | gas
70.85 | 344 | 20265 | 0.27935 | 520.5 | 312.23 | 1.667 | 2.5363e-05 | 9.0793e-05 | 0.019799 | 0.00013617 | 0.66677 | gas
71.85 | 345 | 20265 | 0.27854 | 520.5 | 312.23 | 1.667 | 2.5423e-05 | 9.1272e-05 | 0.019845 | 0.00013688 | 0.6668 | gas
72.85 | 346 | 20265 | 0.27774 | 520.5 | 312.23 | 1.667 | 2.5482e-05 | 9.1748e-05 | 0.019892 | 0.0001376 | 0.66677 | gas
73.85 | 347 | 20265 | 0.27694 | 520.5 | 312.22 | 1.6671 | 2.5542e-05 | 9.2229e-05 | 0.019939 | 0.00013832 | 0.66676 | gas
74.85 | 348 | 20265 | 0.27614 | 520.5 | 312.22 | 1.6671 | 2.5602e-05 | 9.2714e-05 | 0.019985 | 0.00013904 | 0.66679 | gas
75.85 | 349 | 20265 | 0.27535 | 520.5 | 312.22 | 1.6671 | 2.5661e-05 | 9.3194e-05 | 0.020032 | 0.00013977 | 0.66676 | gas
76.85 | 350 | 20265 | 0.27456 | 520.5 | 312.22 | 1.6671 | 2.5721e-05 | 9.3681e-05 | 0.020078 | 0.0001405 | 0.66679 | gas
77.85 | 351 | 20265 | 0.27378 | 520.5 | 312.22 | 1.6671 | 2.578e-05 | 9.4163e-05 | 0.020124 | 0.00014122 | 0.66679 | gas
78.85 | 352 | 20265 | 0.273 | 520.5 | 312.22 | 1.6671 | 2.584e-05 | 9.4652e-05 | 0.020171 | 0.00014195 | 0.66678 | gas
79.85 | 353 | 20265 | 0.27223 | 520.49 | 312.22 | 1.6671 | 2.5899e-05 | 9.5136e-05 | 0.020217 | 0.00014268 | 0.66677 | gas
80.85 | 354 | 20265 | 0.27146 | 520.49 | 312.22 | 1.6671 | 2.5958e-05 | 9.5624e-05 | 0.020263 | 0.00014341 | 0.66678 | gas
81.85 | 355 | 20265 | 0.27069 | 520.49 | 312.22 | 1.6671 | 2.6017e-05 | 9.6114e-05 | 0.02031 | 0.00014415 | 0.66674 | gas
82.85 | 356 | 20265 | 0.26993 | 520.49 | 312.22 | 1.6671 | 2.6076e-05 | 9.6603e-05 | 0.020356 | 0.00014489 | 0.66675 | gas
83.85 | 357 | 20265 | 0.26918 | 520.49 | 312.22 | 1.6671 | 2.6136e-05 | 9.7095e-05 | 0.020402 | 0.00014562 | 0.66677 | gas
84.85 | 358 | 20265 | 0.26842 | 520.49 | 312.22 | 1.6671 | 2.6195e-05 | 9.759e-05 | 0.020448 | 0.00014636 | 0.66678 | gas
85.85 | 359 | 20265 | 0.26768 | 520.49 | 312.22 | 1.6671 | 2.6253e-05 | 9.8076e-05 | 0.020494 | 0.0001471 | 0.66675 | gas
86.85 | 360 | 20265 | 0.26693 | 520.49 | 312.22 | 1.6671 | 2.6312e-05 | 9.8573e-05 | 0.02054 | 0.00014784 | 0.66675 | gas
87.85 | 361 | 20265 | 0.26619 | 520.49 | 312.22 | 1.6671 | 2.6371e-05 | 9.9068e-05 | 0.020586 | 0.00014858 | 0.66676 | gas
88.85 | 362 | 20265 | 0.26546 | 520.48 | 312.22 | 1.667 | 2.643e-05 | 9.9563e-05 | 0.020631 | 0.00014932 | 0.66678 | gas
89.85 | 363 | 20265 | 0.26473 | 520.48 | 312.22 | 1.667 | 2.6488e-05 | 0.00010006 | 0.020677 | 0.00015007 | 0.66675 | gas
90.85 | 364 | 20265 | 0.264 | 520.48 | 312.22 | 1.667 | 2.6547e-05 | 0.00010056 | 0.020723 | 0.00015082 | 0.66676 | gas
91.85 | 365 | 20265 | 0.26327 | 520.48 | 312.22 | 1.667 | 2.6606e-05 | 0.00010106 | 0.020769 | 0.00015157 | 0.66676 | gas
92.85 | 366 | 20265 | 0.26256 | 520.48 | 312.22 | 1.667 | 2.6664e-05 | 0.00010155 | 0.020814 | 0.00015231 | 0.66677 | gas
93.85 | 367 | 20265 | 0.26184 | 520.48 | 312.22 | 1.667 | 2.6722e-05 | 0.00010205 | 0.02086 | 0.00015306 | 0.66674 | gas
94.85 | 368 | 20265 | 0.26113 | 520.48 | 312.22 | 1.667 | 2.6781e-05 | 0.00010256 | 0.020905 | 0.00015381 | 0.66678 | gas
95.85 | 369 | 20265 | 0.26042 | 520.48 | 312.22 | 1.667 | 2.6839e-05 | 0.00010306 | 0.020951 | 0.00015457 | 0.66675 | gas
96.85 | 370 | 20265 | 0.25972 | 520.48 | 312.22 | 1.667 | 2.6897e-05 | 0.00010356 | 0.020996 | 0.00015532 | 0.66676 | gas
97.85 | 371 | 20265 | 0.25902 | 520.48 | 312.22 | 1.667 | 2.6955e-05 | 0.00010407 | 0.021042 | 0.00015608 | 0.66674 | gas
98.85 | 372 | 20265 | 0.25832 | 520.48 | 312.22 | 1.667 | 2.7013e-05 | 0.00010457 | 0.021087 | 0.00015684 | 0.66675 | gas
99.85 | 373 | 20265 | 0.25763 | 520.47 | 312.22 | 1.667 | 2.7072e-05 | 0.00010508 | 0.021132 | 0.0001576 | 0.66677 | gas
-189.15 | 84 | 30397.5 | 1.735 | 534.41 | 317.3 | 1.6842 | 6.8035e-06 | 3.9213e-06 | 0.0052572 | 5.67e-06 | 0.6916 | gas
-188.15 | 85 | 30397.5 | 1.714 | 533.8 | 317.03 | 1.6838 | 6.8889e-06 | 4.0192e-06 | 0.0053264 | 5.8216e-06 | 0.69039 | gas
-187.15 | 86 | 30397.5 | 1.6934 | 533.23 | 316.79 | 1.6832 | 6.9741e-06 | 4.1184e-06 | 0.0053955 | 5.9753e-06 | 0.68924 | gas
-186.15 | 87 | 30397.5 | 1.6734 | 532.69 | 316.56 | 1.6827 | 7.0592e-06 | 4.2185e-06 | 0.0054644 | 6.1301e-06 | 0.68816 | gas
-185.15 | 88 | 30397.5 | 1.6538 | 532.18 | 316.35 | 1.6823 | 7.1442e-06 | 4.3199e-06 | 0.0055331 | 6.2868e-06 | 0.68714 | gas
-184.15 | 89 | 30397.5 | 1.6347 | 531.71 | 316.14 | 1.6819 | 7.2292e-06 | 4.4223e-06 | 0.0056017 | 6.4448e-06 | 0.68619 | gas
-183.15 | 90 | 30397.5 | 1.6161 | 531.26 | 315.96 | 1.6814 | 7.314e-06 | 4.5257e-06 | 0.0056701 | 6.6041e-06 | 0.68529 | gas
-182.15 | 91 | 30397.5 | 1.5979 | 530.84 | 315.78 | 1.681 | 7.3987e-06 | 4.6303e-06 | 0.0057383 | 6.765e-06 | 0.68444 | gas
-181.15 | 92 | 30397.5 | 1.5801 | 530.44 | 315.62 | 1.6806 | 7.4833e-06 | 4.736e-06 | 0.0058064 | 6.9277e-06 | 0.68363 | gas
-180.15 | 93 | 30397.5 | 1.5627 | 530.06 | 315.46 | 1.6803 | 7.5678e-06 | 4.8428e-06 | 0.0058743 | 7.0918e-06 | 0.68287 | gas
-179.15 | 94 | 30397.5 | 1.5456 | 529.7 | 315.31 | 1.6799 | 7.6522e-06 | 4.951e-06 | 0.005942 | 7.2578e-06 | 0.68216 | gas
-178.15 | 95 | 30397.5 | 1.529 | 529.36 | 315.18 | 1.6795 | 7.7365e-06 | 5.0598e-06 | 0.0060095 | 7.4247e-06 | 0.68149 | gas
-177.15 | 96 | 30397.5 | 1.5127 | 529.04 | 315.05 | 1.6792 | 7.8206e-06 | 5.17e-06 | 0.0060769 | 7.5935e-06 | 0.68084 | gas
-176.15 | 97 | 30397.5 | 1.4968 | 528.73 | 314.92 | 1.6789 | 7.9047e-06 | 5.2811e-06 | 0.0061441 | 7.7636e-06 | 0.68024 | gas
-175.15 | 98 | 30397.5 | 1.4812 | 528.44 | 314.81 | 1.6786 | 7.9887e-06 | 5.3934e-06 | 0.0062111 | 7.9352e-06 | 0.67968 | gas
-174.15 | 99 | 30397.5 | 1.466 | 528.16 | 314.7 | 1.6783 | 8.0725e-06 | 5.5065e-06 | 0.006278 | 8.1082e-06 | 0.67913 | gas
-173.15 | 100 | 30397.5 | 1.451 | 527.9 | 314.6 | 1.678 | 8.1562e-06 | 5.6211e-06 | 0.0063447 | 8.2831e-06 | 0.67862 | gas
-172.15 | 101 | 30397.5 | 1.4364 | 527.65 | 314.5 | 1.6777 | 8.2398e-06 | 5.7364e-06 | 0.0064112 | 8.459e-06 | 0.67815 | gas
-171.15 | 102 | 30397.5 | 1.422 | 527.41 | 314.41 | 1.6775 | 8.3233e-06 | 5.8532e-06 | 0.0064776 | 8.6371e-06 | 0.67769 | gas
-170.15 | 103 | 30397.5 | 1.408 | 527.19 | 314.32 | 1.6772 | 8.4067e-06 | 5.9707e-06 | 0.0065438 | 8.8158e-06 | 0.67727 | gas
-169.15 | 104 | 30397.5 | 1.3942 | 526.97 | 314.24 | 1.677 | 8.49e-06 | 6.0895e-06 | 0.0066099 | 8.9967e-06 | 0.67686 | gas
-168.15 | 105 | 30397.5 | 1.3807 | 526.76 | 314.16 | 1.6767 | 8.5731e-06 | 6.2092e-06 | 0.0066758 | 9.1789e-06 | 0.67647 | gas
-167.15 | 106 | 30397.5 | 1.3675 | 526.57 | 314.09 | 1.6765 | 8.6561e-06 | 6.3299e-06 | 0.0067416 | 9.3622e-06 | 0.67611 | gas
-166.15 | 107 | 30397.5 | 1.3545 | 526.38 | 314.01 | 1.6763 | 8.7391e-06 | 6.4519e-06 | 0.0068073 | 9.5477e-06 | 0.67576 | gas
-165.15 | 108 | 30397.5 | 1.3418 | 526.2 | 313.95 | 1.6761 | 8.8219e-06 | 6.5747e-06 | 0.0068728 | 9.7341e-06 | 0.67543 | gas
-164.15 | 109 | 30397.5 | 1.3293 | 526.02 | 313.88 | 1.6759 | 8.9045e-06 | 6.6986e-06 | 0.0069382 | 9.9225e-06 | 0.6751 | gas
-163.15 | 110 | 30397.5 | 1.317 | 525.86 | 313.82 | 1.6757 | 8.9871e-06 | 6.8239e-06 | 0.0070034 | 1.0112e-05 | 0.67481 | gas
-162.15 | 111 | 30397.5 | 1.305 | 525.7 | 313.76 | 1.6755 | 9.0695e-06 | 6.9498e-06 | 0.0070685 | 1.0303e-05 | 0.67452 | gas
-161.15 | 112 | 30397.5 | 1.2932 | 525.55 | 313.71 | 1.6753 | 9.1518e-06 | 7.0769e-06 | 0.0071335 | 1.0496e-05 | 0.67425 | gas
-160.15 | 113 | 30397.5 | 1.2816 | 525.4 | 313.66 | 1.6751 | 9.234e-06 | 7.2051e-06 | 0.0071983 | 1.069e-05 | 0.67398 | gas
-159.15 | 114 | 30397.5 | 1.2702 | 525.26 | 313.61 | 1.6749 | 9.3161e-06 | 7.3344e-06 | 0.007263 | 1.0886e-05 | 0.67374 | gas
-158.15 | 115 | 30397.5 | 1.259 | 525.13 | 313.56 | 1.6747 | 9.3981e-06 | 7.4647e-06 | 0.0073276 | 1.1083e-05 | 0.67351 | gas
-157.15 | 116 | 30397.5 | 1.248 | 525 | 313.51 | 1.6746 | 9.4799e-06 | 7.5961e-06 | 0.007392 | 1.1282e-05 | 0.67329 | gas
-156.15 | 117 | 30397.5 | 1.2372 | 524.87 | 313.47 | 1.6744 | 9.5616e-06 | 7.7284e-06 | 0.0074564 | 1.1483e-05 | 0.67306 | gas
-155.15 | 118 | 30397.5 | 1.2266 | 524.75 | 313.43 | 1.6742 | 9.6432e-06 | 7.8617e-06 | 0.0075206 | 1.1684e-05 | 0.67285 | gas
-154.15 | 119 | 30397.5 | 1.2162 | 524.64 | 313.39 | 1.6741 | 9.7247e-06 | 7.996e-06 | 0.0075847 | 1.1887e-05 | 0.67267 | gas
-153.15 | 120 | 30397.5 | 1.2059 | 524.53 | 313.35 | 1.6739 | 9.8061e-06 | 8.1318e-06 | 0.0076487 | 1.2092e-05 | 0.67248 | gas
-152.15 | 121 | 30397.5 | 1.1958 | 524.42 | 313.31 | 1.6738 | 9.8873e-06 | 8.2684e-06 | 0.0077125 | 1.2299e-05 | 0.6723 | gas
-151.15 | 122 | 30397.5 | 1.1859 | 524.32 | 313.28 | 1.6736 | 9.9684e-06 | 8.4058e-06 | 0.0077762 | 1.2506e-05 | 0.67213 | gas
-150.15 | 123 | 30397.5 | 1.1762 | 524.22 | 313.25 | 1.6735 | 1.0049e-05 | 8.5436e-06 | 0.0078399 | 1.2715e-05 | 0.67193 | gas
-149.15 | 124 | 30397.5 | 1.1666 | 524.13 | 313.21 | 1.6734 | 1.013e-05 | 8.6834e-06 | 0.0079034 | 1.2926e-05 | 0.67179 | gas
-148.15 | 125 | 30397.5 | 1.1572 | 524.03 | 313.18 | 1.6733 | 1.0211e-05 | 8.8239e-06 | 0.0079668 | 1.3138e-05 | 0.67165 | gas
-147.15 | 126 | 30397.5 | 1.1479 | 523.94 | 313.15 | 1.6731 | 1.0292e-05 | 8.9659e-06 | 0.00803 | 1.3351e-05 | 0.67153 | gas
-146.15 | 127 | 30397.5 | 1.1388 | 523.86 | 313.12 | 1.673 | 1.0372e-05 | 9.1078e-06 | 0.0080932 | 1.3566e-05 | 0.67136 | gas
-145.15 | 128 | 30397.5 | 1.1298 | 523.78 | 313.1 | 1.6729 | 1.0453e-05 | 9.2521e-06 | 0.0081563 | 1.3783e-05 | 0.67127 | gas
-144.15 | 129 | 30397.5 | 1.121 | 523.7 | 313.07 | 1.6728 | 1.0533e-05 | 9.3961e-06 | 0.0082192 | 1.4e-05 | 0.67113 | gas
-143.15 | 130 | 30397.5 | 1.1123 | 523.62 | 313.05 | 1.6726 | 1.0613e-05 | 9.5415e-06 | 0.008282 | 1.422e-05 | 0.67099 | gas
-142.15 | 131 | 30397.5 | 1.1037 | 523.55 | 313.02 | 1.6726 | 1.0693e-05 | 9.6883e-06 | 0.0083448 | 1.4441e-05 | 0.67088 | gas
-141.15 | 132 | 30397.5 | 1.0953 | 523.47 | 313 | 1.6724 | 1.0773e-05 | 9.8357e-06 | 0.0084074 | 1.4663e-05 | 0.67076 | gas
-140.15 | 133 | 30397.5 | 1.0869 | 523.4 | 312.98 | 1.6723 | 1.0853e-05 | 9.9853e-06 | 0.0084699 | 1.4889e-05 | 0.67066 | gas
-139.15 | 134 | 30397.5 | 1.0788 | 523.34 | 312.95 | 1.6723 | 1.0932e-05 | 1.0133e-05 | 0.0085323 | 1.5113e-05 | 0.67053 | gas
-138.15 | 135 | 30397.5 | 1.0707 | 523.27 | 312.93 | 1.6722 | 1.1012e-05 | 1.0285e-05 | 0.0085946 | 1.534e-05 | 0.67045 | gas
-137.15 | 136 | 30397.5 | 1.0628 | 523.21 | 312.91 | 1.6721 | 1.1091e-05 | 1.0436e-05 | 0.0086568 | 1.5568e-05 | 0.67033 | gas
-136.15 | 137 | 30397.5 | 1.055 | 523.15 | 312.89 | 1.672 | 1.1171e-05 | 1.0589e-05 | 0.0087189 | 1.5797e-05 | 0.67028 | gas
-135.15 | 138 | 30397.5 | 1.0473 | 523.09 | 312.88 | 1.6719 | 1.125e-05 | 1.0742e-05 | 0.0087809 | 1.6028e-05 | 0.67018 | gas
-134.15 | 139 | 30397.5 | 1.0397 | 523.03 | 312.86 | 1.6718 | 1.1329e-05 | 1.0896e-05 | 0.0088428 | 1.6261e-05 | 0.67008 | gas
-133.15 | 140 | 30397.5 | 1.0322 | 522.97 | 312.84 | 1.6717 | 1.1408e-05 | 1.1052e-05 | 0.0089046 | 1.6496e-05 | 0.67 | gas
-132.15 | 141 | 30397.5 | 1.0248 | 522.92 | 312.82 | 1.6716 | 1.1486e-05 | 1.1208e-05 | 0.0089662 | 1.6731e-05 | 0.66988 | gas
-131.15 | 142 | 30397.5 | 1.0175 | 522.87 | 312.81 | 1.6715 | 1.1565e-05 | 1.1366e-05 | 0.0090278 | 1.6969e-05 | 0.66982 | gas
-130.15 | 143 | 30397.5 | 1.0104 | 522.82 | 312.79 | 1.6715 | 1.1644e-05 | 1.1524e-05 | 0.0090893 | 1.7206e-05 | 0.66977 | gas
-129.15 | 144 | 30397.5 | 1.0033 | 522.77 | 312.78 | 1.6714 | 1.1722e-05 | 1.1683e-05 | 0.0091507 | 1.7447e-05 | 0.66967 | gas
-128.15 | 145 | 30397.5 | 0.99634 | 522.72 | 312.76 | 1.6713 | 1.18e-05 | 1.1843e-05 | 0.0092119 | 1.7688e-05 | 0.66958 | gas
-127.15 | 146 | 30397.5 | 0.98947 | 522.67 | 312.75 | 1.6712 | 1.1879e-05 | 1.2005e-05 | 0.0092731 | 1.7931e-05 | 0.66955 | gas
-126.15 | 147 | 30397.5 | 0.9827 | 522.63 | 312.74 | 1.6711 | 1.1957e-05 | 1.2167e-05 | 0.0093342 | 1.8174e-05 | 0.66948 | gas
-125.15 | 148 | 30397.5 | 0.97602 | 522.58 | 312.72 | 1.6711 | 1.2035e-05 | 1.2331e-05 | 0.0093952 | 1.842e-05 | 0.66941 | gas
-124.15 | 149 | 30397.5 | 0.96943 | 522.54 | 312.71 | 1.671 | 1.2113e-05 | 1.2495e-05 | 0.009456 | 1.8667e-05 | 0.66937 | gas
-123.15 | 150 | 30397.5 | 0.96292 | 522.5 | 312.7 | 1.6709 | 1.219e-05 | 1.2659e-05 | 0.0095168 | 1.8915e-05 | 0.66927 | gas
-122.15 | 151 | 30397.5 | 0.95651 | 522.46 | 312.69 | 1.6709 | 1.2268e-05 | 1.2826e-05 | 0.0095775 | 1.9165e-05 | 0.66923 | gas
-121.15 | 152 | 30397.5 | 0.95018 | 522.42 | 312.68 | 1.6708 | 1.2345e-05 | 1.2992e-05 | 0.0096381 | 1.9416e-05 | 0.66914 | gas
-120.15 | 153 | 30397.5 | 0.94393 | 522.38 | 312.66 | 1.6708 | 1.2423e-05 | 1.3161e-05 | 0.0096986 | 1.9669e-05 | 0.66912 | gas
-119.15 | 154 | 30397.5 | 0.93777 | 522.34 | 312.65 | 1.6707 | 1.25e-05 | 1.3329e-05 | 0.009759 | 1.9923e-05 | 0.66905 | gas
-118.15 | 155 | 30397.5 | 0.93168 | 522.31 | 312.64 | 1.6706 | 1.2577e-05 | 1.3499e-05 | 0.0098193 | 2.0178e-05 | 0.669 | gas
-117.15 | 156 | 30397.5 | 0.92568 | 522.27 | 312.63 | 1.6706 | 1.2654e-05 | 1.367e-05 | 0.0098795 | 2.0435e-05 | 0.66894 | gas
-116.15 | 157 | 30397.5 | 0.91975 | 522.24 | 312.62 | 1.6705 | 1.2731e-05 | 1.3842e-05 | 0.0099396 | 2.0693e-05 | 0.6689 | gas
-115.15 | 158 | 30397.5 | 0.9139 | 522.2 | 312.61 | 1.6705 | 1.2808e-05 | 1.4015e-05 | 0.0099996 | 2.0953e-05 | 0.66886 | gas
-114.15 | 159 | 30397.5 | 0.90812 | 522.17 | 312.61 | 1.6704 | 1.2885e-05 | 1.4189e-05 | 0.010059 | 2.1213e-05 | 0.66887 | gas
-113.15 | 160 | 30397.5 | 0.90242 | 522.14 | 312.6 | 1.6703 | 1.2961e-05 | 1.4362e-05 | 0.010119 | 2.1475e-05 | 0.66879 | gas
-112.15 | 161 | 30397.5 | 0.89678 | 522.11 | 312.59 | 1.6703 | 1.3038e-05 | 1.4539e-05 | 0.010179 | 2.174e-05 | 0.66876 | gas
-111.15 | 162 | 30397.5 | 0.89122 | 522.08 | 312.58 | 1.6702 | 1.3114e-05 | 1.4715e-05 | 0.010239 | 2.2006e-05 | 0.66867 | gas
-110.15 | 163 | 30397.5 | 0.88573 | 522.05 | 312.57 | 1.6702 | 1.319e-05 | 1.4892e-05 | 0.010298 | 2.2271e-05 | 0.66866 | gas
-109.15 | 164 | 30397.5 | 0.8803 | 522.02 | 312.56 | 1.6701 | 1.3266e-05 | 1.507e-05 | 0.010358 | 2.254e-05 | 0.66858 | gas
-108.15 | 165 | 30397.5 | 0.87494 | 521.99 | 312.56 | 1.67 | 1.3342e-05 | 1.5249e-05 | 0.010417 | 2.2809e-05 | 0.66856 | gas
-107.15 | 166 | 30397.5 | 0.86964 | 521.96 | 312.55 | 1.67 | 1.3418e-05 | 1.5429e-05 | 0.010476 | 2.3079e-05 | 0.66854 | gas
-106.15 | 167 | 30397.5 | 0.86441 | 521.94 | 312.54 | 1.67 | 1.3494e-05 | 1.5611e-05 | 0.010535 | 2.335e-05 | 0.66854 | gas
-105.15 | 168 | 30397.5 | 0.85924 | 521.91 | 312.53 | 1.67 | 1.3569e-05 | 1.5792e-05 | 0.010595 | 2.3626e-05 | 0.66841 | gas
-104.15 | 169 | 30397.5 | 0.85414 | 521.88 | 312.53 | 1.6699 | 1.3645e-05 | 1.5975e-05 | 0.010654 | 2.3901e-05 | 0.66839 | gas
-103.15 | 170 | 30397.5 | 0.84909 | 521.86 | 312.52 | 1.6698 | 1.372e-05 | 1.6158e-05 | 0.010712 | 2.4175e-05 | 0.6684 | gas
-102.15 | 171 | 30397.5 | 0.8441 | 521.83 | 312.51 | 1.6698 | 1.3795e-05 | 1.6343e-05 | 0.010771 | 2.4453e-05 | 0.66834 | gas
-101.15 | 172 | 30397.5 | 0.83918 | 521.81 | 312.51 | 1.6697 | 1.3871e-05 | 1.6529e-05 | 0.01083 | 2.4732e-05 | 0.66833 | gas
-100.15 | 173 | 30397.5 | 0.83431 | 521.79 | 312.5 | 1.6697 | 1.3946e-05 | 1.6716e-05 | 0.010889 | 2.5013e-05 | 0.66828 | gas
-99.15 | 174 | 30397.5 | 0.82949 | 521.77 | 312.5 | 1.6697 | 1.4021e-05 | 1.6903e-05 | 0.010947 | 2.5293e-05 | 0.66829 | gas
-98.15 | 175 | 30397.5 | 0.82473 | 521.74 | 312.49 | 1.6696 | 1.4095e-05 | 1.709e-05 | 0.011006 | 2.5578e-05 | 0.66817 | gas
-97.15 | 176 | 30397.5 | 0.82003 | 521.72 | 312.48 | 1.6696 | 1.417e-05 | 1.728e-05 | 0.011064 | 2.5861e-05 | 0.66818 | gas
-96.15 | 177 | 30397.5 | 0.81538 | 521.7 | 312.48 | 1.6695 | 1.4245e-05 | 1.747e-05 | 0.011122 | 2.6146e-05 | 0.66819 | gas
-95.15 | 178 | 30397.5 | 0.81078 | 521.68 | 312.47 | 1.6695 | 1.4319e-05 | 1.7661e-05 | 0.01118 | 2.6432e-05 | 0.66815 | gas
-94.15 | 179 | 30397.5 | 0.80623 | 521.66 | 312.47 | 1.6695 | 1.4394e-05 | 1.7853e-05 | 0.011238 | 2.672e-05 | 0.66816 | gas
-93.15 | 180 | 30397.5 | 0.80174 | 521.64 | 312.46 | 1.6695 | 1.4468e-05 | 1.8046e-05 | 0.011296 | 2.701e-05 | 0.66812 | gas
-92.15 | 181 | 30397.5 | 0.79729 | 521.62 | 312.46 | 1.6694 | 1.4542e-05 | 1.8239e-05 | 0.011354 | 2.7301e-05 | 0.66808 | gas
-91.15 | 182 | 30397.5 | 0.79289 | 521.6 | 312.45 | 1.6694 | 1.4616e-05 | 1.8434e-05 | 0.011412 | 2.7594e-05 | 0.66804 | gas
-90.15 | 183 | 30397.5 | 0.78854 | 521.58 | 312.45 | 1.6693 | 1.469e-05 | 1.8629e-05 | 0.01147 | 2.7888e-05 | 0.668 | gas
-89.15 | 184 | 30397.5 | 0.78424 | 521.56 | 312.45 | 1.6693 | 1.4764e-05 | 1.8826e-05 | 0.011528 | 2.8184e-05 | 0.66797 | gas
-88.15 | 185 | 30397.5 | 0.77999 | 521.55 | 312.44 | 1.6693 | 1.4838e-05 | 1.9023e-05 | 0.011585 | 2.8478e-05 | 0.668 | gas
-87.15 | 186 | 30397.5 | 0.77578 | 521.53 | 312.44 | 1.6692 | 1.4911e-05 | 1.9221e-05 | 0.011643 | 2.8777e-05 | 0.66791 | gas
-86.15 | 187 | 30397.5 | 0.77162 | 521.51 | 312.43 | 1.6692 | 1.4985e-05 | 1.942e-05 | 0.0117 | 2.9075e-05 | 0.66793 | gas
-85.15 | 188 | 30397.5 | 0.7675 | 521.5 | 312.43 | 1.6692 | 1.5058e-05 | 1.962e-05 | 0.011757 | 2.9374e-05 | 0.66792 | gas
-84.15 | 189 | 30397.5 | 0.76343 | 521.48 | 312.42 | 1.6692 | 1.5131e-05 | 1.982e-05 | 0.011814 | 2.9675e-05 | 0.6679 | gas
-83.15 | 190 | 30397.5 | 0.7594 | 521.46 | 312.42 | 1.6691 | 1.5205e-05 | 2.0022e-05 | 0.011872 | 2.998e-05 | 0.66786 | gas
-82.15 | 191 | 30397.5 | 0.75541 | 521.45 | 312.42 | 1.6691 | 1.5278e-05 | 2.0225e-05 | 0.011929 | 3.0284e-05 | 0.66784 | gas
-81.15 | 192 | 30397.5 | 0.75146 | 521.43 | 312.41 | 1.6691 | 1.5351e-05 | 2.0428e-05 | 0.011986 | 3.059e-05 | 0.66782 | gas
-80.15 | 193 | 30397.5 | 0.74756 | 521.42 | 312.41 | 1.669 | 1.5424e-05 | 2.0632e-05 | 0.012043 | 3.0896e-05 | 0.66781 | gas
-79.15 | 194 | 30397.5 | 0.74369 | 521.4 | 312.41 | 1.669 | 1.5496e-05 | 2.0837e-05 | 0.012099 | 3.1202e-05 | 0.66779 | gas
-78.15 | 195 | 30397.5 | 0.73987 | 521.39 | 312.4 | 1.669 | 1.5569e-05 | 2.1043e-05 | 0.012156 | 3.1512e-05 | 0.66778 | gas
-77.15 | 196 | 30397.5 | 0.73608 | 521.37 | 312.4 | 1.6689 | 1.5641e-05 | 2.1249e-05 | 0.012213 | 3.1824e-05 | 0.66771 | gas
-76.15 | 197 | 30397.5 | 0.73233 | 521.36 | 312.4 | 1.6689 | 1.5714e-05 | 2.1458e-05 | 0.012269 | 3.2134e-05 | 0.66775 | gas
-75.15 | 198 | 30397.5 | 0.72862 | 521.35 | 312.39 | 1.6689 | 1.5786e-05 | 2.1666e-05 | 0.012326 | 3.2448e-05 | 0.6677 | gas
-74.15 | 199 | 30397.5 | 0.72495 | 521.33 | 312.39 | 1.6688 | 1.5858e-05 | 2.1875e-05 | 0.012382 | 3.2762e-05 | 0.66768 | gas
-73.15 | 200 | 30397.5 | 0.72132 | 521.32 | 312.39 | 1.6688 | 1.593e-05 | 2.2085e-05 | 0.012438 | 3.3076e-05 | 0.66768 | gas
-72.15 | 201 | 30397.5 | 0.71772 | 521.31 | 312.38 | 1.6688 | 1.6003e-05 | 2.2297e-05 | 0.012495 | 3.3395e-05 | 0.66767 | gas
-71.15 | 202 | 30397.5 | 0.71415 | 521.3 | 312.38 | 1.6688 | 1.6074e-05 | 2.2508e-05 | 0.012551 | 3.3713e-05 | 0.66763 | gas
-70.15 | 203 | 30397.5 | 0.71063 | 521.28 | 312.38 | 1.6687 | 1.6146e-05 | 2.2721e-05 | 0.012607 | 3.4033e-05 | 0.66761 | gas
-69.15 | 204 | 30397.5 | 0.70713 | 521.27 | 312.37 | 1.6688 | 1.6218e-05 | 2.2935e-05 | 0.012663 | 3.4354e-05 | 0.66761 | gas
-68.15 | 205 | 30397.5 | 0.70368 | 521.26 | 312.37 | 1.6687 | 1.6289e-05 | 2.3148e-05 | 0.012719 | 3.4676e-05 | 0.66757 | gas
-67.15 | 206 | 30397.5 | 0.70025 | 521.25 | 312.37 | 1.6687 | 1.6361e-05 | 2.3365e-05 | 0.012774 | 3.4997e-05 | 0.66762 | gas
-66.15 | 207 | 30397.5 | 0.69686 | 521.24 | 312.37 | 1.6687 | 1.6432e-05 | 2.358e-05 | 0.01283 | 3.5322e-05 | 0.66758 | gas
-65.15 | 208 | 30397.5 | 0.6935 | 521.22 | 312.36 | 1.6687 | 1.6504e-05 | 2.3798e-05 | 0.012886 | 3.5649e-05 | 0.66756 | gas
-64.15 | 209 | 30397.5 | 0.69017 | 521.21 | 312.36 | 1.6686 | 1.6575e-05 | 2.4016e-05 | 0.012941 | 3.5975e-05 | 0.66757 | gas
-63.15 | 210 | 30397.5 | 0.68688 | 521.2 | 312.36 | 1.6686 | 1.6646e-05 | 2.4234e-05 | 0.012997 | 3.6304e-05 | 0.66753 | gas
-62.15 | 211 | 30397.5 | 0.68362 | 521.19 | 312.36 | 1.6686 | 1.6717e-05 | 2.4454e-05 | 0.013052 | 3.6632e-05 | 0.66754 | gas
-61.15 | 212 | 30397.5 | 0.68038 | 521.18 | 312.35 | 1.6686 | 1.6788e-05 | 2.4674e-05 | 0.013108 | 3.6966e-05 | 0.6675 | gas
-60.15 | 213 | 30397.5 | 0.67718 | 521.17 | 312.35 | 1.6685 | 1.6859e-05 | 2.4896e-05 | 0.013163 | 3.7297e-05 | 0.66751 | gas
-59.15 | 214 | 30397.5 | 0.67401 | 521.16 | 312.35 | 1.6685 | 1.6929e-05 | 2.5117e-05 | 0.013218 | 3.7629e-05 | 0.66748 | gas
-58.15 | 215 | 30397.5 | 0.67087 | 521.15 | 312.35 | 1.6685 | 1.7e-05 | 2.534e-05 | 0.013273 | 3.7964e-05 | 0.66749 | gas
-57.15 | 216 | 30397.5 | 0.66776 | 521.14 | 312.35 | 1.6684 | 1.707e-05 | 2.5563e-05 | 0.013328 | 3.8299e-05 | 0.66746 | gas
-56.15 | 217 | 30397.5 | 0.66467 | 521.13 | 312.34 | 1.6685 | 1.7141e-05 | 2.5789e-05 | 0.013383 | 3.8637e-05 | 0.66747 | gas
-55.15 | 218 | 30397.5 | 0.66162 | 521.12 | 312.34 | 1.6684 | 1.7211e-05 | 2.6013e-05 | 0.013438 | 3.8975e-05 | 0.66744 | gas
-54.15 | 219 | 30397.5 | 0.65859 | 521.11 | 312.34 | 1.6684 | 1.7281e-05 | 2.6239e-05 | 0.013493 | 3.9316e-05 | 0.66741 | gas
-53.15 | 220 | 30397.5 | 0.65559 | 521.1 | 312.34 | 1.6684 | 1.7351e-05 | 2.6466e-05 | 0.013547 | 3.9654e-05 | 0.66742 | gas
-52.15 | 221 | 30397.5 | 0.65262 | 521.1 | 312.34 | 1.6684 | 1.7421e-05 | 2.6694e-05 | 0.013602 | 3.9996e-05 | 0.66741 | gas
-51.15 | 222 | 30397.5 | 0.64967 | 521.09 | 312.33 | 1.6684 | 1.7491e-05 | 2.6923e-05 | 0.013656 | 4.0338e-05 | 0.66743 | gas
-50.15 | 223 | 30397.5 | 0.64675 | 521.08 | 312.33 | 1.6684 | 1.7561e-05 | 2.7153e-05 | 0.013711 | 4.0684e-05 | 0.6674 | gas
-49.15 | 224 | 30397.5 | 0.64386 | 521.07 | 312.33 | 1.6683 | 1.763e-05 | 2.7382e-05 | 0.013765 | 4.1029e-05 | 0.66738 | gas
-48.15 | 225 | 30397.5 | 0.64099 | 521.06 | 312.33 | 1.6683 | 1.77e-05 | 2.7614e-05 | 0.01382 | 4.1378e-05 | 0.66735 | gas
-47.15 | 226 | 30397.5 | 0.63815 | 521.05 | 312.33 | 1.6683 | 1.777e-05 | 2.7846e-05 | 0.013874 | 4.1725e-05 | 0.66737 | gas
-46.15 | 227 | 30397.5 | 0.63533 | 521.05 | 312.32 | 1.6683 | 1.7839e-05 | 2.8078e-05 | 0.013928 | 4.2074e-05 | 0.66736 | gas
-45.15 | 228 | 30397.5 | 0.63254 | 521.04 | 312.32 | 1.6683 | 1.7908e-05 | 2.8311e-05 | 0.013982 | 4.2424e-05 | 0.66734 | gas
-44.15 | 229 | 30397.5 | 0.62977 | 521.03 | 312.32 | 1.6683 | 1.7977e-05 | 2.8545e-05 | 0.014036 | 4.2776e-05 | 0.66732 | gas
-43.15 | 230 | 30397.5 | 0.62703 | 521.02 | 312.32 | 1.6682 | 1.8046e-05 | 2.878e-05 | 0.01409 | 4.3129e-05 | 0.6673 | gas
-42.15 | 231 | 30397.5 | 0.62431 | 521.01 | 312.32 | 1.6682 | 1.8115e-05 | 2.9016e-05 | 0.014144 | 4.3484e-05 | 0.66729 | gas
-41.15 | 232 | 30397.5 | 0.62161 | 521.01 | 312.32 | 1.6682 | 1.8184e-05 | 2.9253e-05 | 0.014198 | 4.3839e-05 | 0.66728 | gas
-40.15 | 233 | 30397.5 | 0.61894 | 521 | 312.31 | 1.6682 | 1.8253e-05 | 2.9491e-05 | 0.014251 | 4.4194e-05 | 0.66731 | gas
-39.15 | 234 | 30397.5 | 0.61629 | 520.99 | 312.31 | 1.6682 | 1.8322e-05 | 2.973e-05 | 0.014305 | 4.4553e-05 | 0.66729 | gas
-38.15 | 235 | 30397.5 | 0.61366 | 520.99 | 312.31 | 1.6682 | 1.8391e-05 | 2.9969e-05 | 0.014359 | 4.4912e-05 | 0.66728 | gas
-37.15 | 236 | 30397.5 | 0.61106 | 520.98 | 312.31 | 1.6682 | 1.8459e-05 | 3.0208e-05 | 0.014412 | 4.5271e-05 | 0.66728 | gas
-36.15 | 237 | 30397.5 | 0.60847 | 520.97 | 312.31 | 1.6681 | 1.8528e-05 | 3.045e-05 | 0.014466 | 4.5635e-05 | 0.66726 | gas
-35.15 | 238 | 30397.5 | 0.60591 | 520.96 | 312.31 | 1.6681 | 1.8596e-05 | 3.0691e-05 | 0.014519 | 4.5996e-05 | 0.66725 | gas
-34.15 | 239 | 30397.5 | 0.60337 | 520.96 | 312.31 | 1.6681 | 1.8664e-05 | 3.0933e-05 | 0.014572 | 4.6359e-05 | 0.66725 | gas
-33.15 | 240 | 30397.5 | 0.60086 | 520.95 | 312.3 | 1.6681 | 1.8732e-05 | 3.1175e-05 | 0.014625 | 4.6723e-05 | 0.66724 | gas
-32.15 | 241 | 30397.5 | 0.59836 | 520.95 | 312.3 | 1.6681 | 1.88e-05 | 3.1419e-05 | 0.014678 | 4.7088e-05 | 0.66725 | gas
-31.15 | 242 | 30397.5 | 0.59588 | 520.94 | 312.3 | 1.6681 | 1.8868e-05 | 3.1664e-05 | 0.014732 | 4.7459e-05 | 0.66719 | gas
-30.15 | 243 | 30397.5 | 0.59343 | 520.93 | 312.3 | 1.668 | 1.8936e-05 | 3.1909e-05 | 0.014784 | 4.7824e-05 | 0.66723 | gas
-29.15 | 244 | 30397.5 | 0.59099 | 520.93 | 312.3 | 1.668 | 1.9004e-05 | 3.2156e-05 | 0.014837 | 4.8193e-05 | 0.66723 | gas
-28.15 | 245 | 30397.5 | 0.58857 | 520.92 | 312.3 | 1.668 | 1.9072e-05 | 3.2404e-05 | 0.01489 | 4.8565e-05 | 0.66723 | gas
-27.15 | 246 | 30397.5 | 0.58618 | 520.91 | 312.3 | 1.668 | 1.9139e-05 | 3.265e-05 | 0.014943 | 4.8938e-05 | 0.66718 | gas
-26.15 | 247 | 30397.5 | 0.5838 | 520.91 | 312.3 | 1.668 | 1.9207e-05 | 3.29e-05 | 0.014996 | 4.9312e-05 | 0.66719 | gas
-25.15 | 248 | 30397.5 | 0.58144 | 520.9 | 312.29 | 1.668 | 1.9274e-05 | 3.3149e-05 | 0.015048 | 4.9684e-05 | 0.66719 | gas
-24.15 | 249 | 30397.5 | 0.5791 | 520.9 | 312.29 | 1.668 | 1.9342e-05 | 3.34e-05 | 0.015101 | 5.0061e-05 | 0.66719 | gas
-23.15 | 250 | 30397.5 | 0.57678 | 520.89 | 312.29 | 1.668 | 1.9409e-05 | 3.3651e-05 | 0.015153 | 5.0436e-05 | 0.66719 | gas
-22.15 | 251 | 30397.5 | 0.57448 | 520.89 | 312.29 | 1.668 | 1.9476e-05 | 3.3902e-05 | 0.015206 | 5.0815e-05 | 0.66716 | gas
-21.15 | 252 | 30397.5 | 0.5722 | 520.88 | 312.29 | 1.6679 | 1.9543e-05 | 3.4154e-05 | 0.015258 | 5.1193e-05 | 0.66716 | gas
-20.15 | 253 | 30397.5 | 0.56993 | 520.88 | 312.29 | 1.6679 | 1.961e-05 | 3.4408e-05 | 0.01531 | 5.1572e-05 | 0.66718 | gas
-19.15 | 254 | 30397.5 | 0.56769 | 520.87 | 312.29 | 1.6679 | 1.9677e-05 | 3.4662e-05 | 0.015363 | 5.1956e-05 | 0.66713 | gas
-18.15 | 255 | 30397.5 | 0.56546 | 520.86 | 312.29 | 1.6679 | 1.9744e-05 | 3.4917e-05 | 0.015415 | 5.2338e-05 | 0.66713 | gas
-17.15 | 256 | 30397.5 | 0.56325 | 520.86 | 312.29 | 1.6679 | 1.981e-05 | 3.5171e-05 | 0.015467 | 5.2721e-05 | 0.66711 | gas
-16.15 | 257 | 30397.5 | 0.56105 | 520.85 | 312.29 | 1.6678 | 1.9877e-05 | 3.5428e-05 | 0.015519 | 5.3107e-05 | 0.66711 | gas
-15.15 | 258 | 30397.5 | 0.55887 | 520.85 | 312.28 | 1.6679 | 1.9944e-05 | 3.5686e-05 | 0.015571 | 5.3493e-05 | 0.66713 | gas
-14.15 | 259 | 30397.5 | 0.55671 | 520.84 | 312.28 | 1.6679 | 2.001e-05 | 3.5943e-05 | 0.015623 | 5.388e-05 | 0.66709 | gas
-13.15 | 260 | 30397.5 | 0.55457 | 520.84 | 312.28 | 1.6679 | 2.0076e-05 | 3.6201e-05 | 0.015674 | 5.4265e-05 | 0.66712 | gas
-12.15 | 261 | 30397.5 | 0.55244 | 520.83 | 312.28 | 1.6678 | 2.0143e-05 | 3.6462e-05 | 0.015726 | 5.4656e-05 | 0.66712 | gas
-11.15 | 262 | 30397.5 | 0.55033 | 520.83 | 312.28 | 1.6678 | 2.0209e-05 | 3.6722e-05 | 0.015778 | 5.5047e-05 | 0.6671 | gas
-10.15 | 263 | 30397.5 | 0.54823 | 520.83 | 312.28 | 1.6678 | 2.0275e-05 | 3.6983e-05 | 0.015829 | 5.5436e-05 | 0.66712 | gas
-9.15 | 264 | 30397.5 | 0.54615 | 520.82 | 312.28 | 1.6678 | 2.0341e-05 | 3.7244e-05 | 0.015881 | 5.5831e-05 | 0.66709 | gas
-8.15 | 265 | 30397.5 | 0.54409 | 520.82 | 312.28 | 1.6678 | 2.0407e-05 | 3.7507e-05 | 0.015932 | 5.6223e-05 | 0.66711 | gas
-7.15 | 266 | 30397.5 | 0.54204 | 520.81 | 312.28 | 1.6678 | 2.0473e-05 | 3.777e-05 | 0.015984 | 5.6621e-05 | 0.66708 | gas
-6.15 | 267 | 30397.5 | 0.54001 | 520.81 | 312.28 | 1.6678 | 2.0538e-05 | 3.8033e-05 | 0.016035 | 5.7015e-05 | 0.66707 | gas
-5.15 | 268 | 30397.5 | 0.53799 | 520.8 | 312.28 | 1.6677 | 2.0604e-05 | 3.8298e-05 | 0.016086 | 5.7412e-05 | 0.66707 | gas
-4.15 | 269 | 30397.5 | 0.53599 | 520.8 | 312.27 | 1.6678 | 2.067e-05 | 3.8564e-05 | 0.016137 | 5.7809e-05 | 0.6671 | gas
-3.15 | 270 | 30397.5 | 0.534 | 520.79 | 312.27 | 1.6678 | 2.0735e-05 | 3.883e-05 | 0.016189 | 5.8212e-05 | 0.66703 | gas
-2.15 | 271 | 30397.5 | 0.53203 | 520.79 | 312.27 | 1.6678 | 2.0801e-05 | 3.9097e-05 | 0.01624 | 5.8612e-05 | 0.66705 | gas
-1.15 | 272 | 30397.5 | 0.53007 | 520.79 | 312.27 | 1.6678 | 2.0866e-05 | 3.9365e-05 | 0.016291 | 5.9014e-05 | 0.66704 | gas
-0.15 | 273 | 30397.5 | 0.52813 | 520.78 | 312.27 | 1.6677 | 2.0931e-05 | 3.9632e-05 | 0.016342 | 5.9417e-05 | 0.66702 | gas
0.85 | 274 | 30397.5 | 0.5262 | 520.78 | 312.27 | 1.6677 | 2.0996e-05 | 3.9901e-05 | 0.016392 | 5.9817e-05 | 0.66705 | gas
1.85 | 275 | 30397.5 | 0.52428 | 520.77 | 312.27 | 1.6677 | 2.1061e-05 | 4.0171e-05 | 0.016443 | 6.0224e-05 | 0.66703 | gas
2.85 | 276 | 30397.5 | 0.52238 | 520.77 | 312.27 | 1.6677 | 2.1126e-05 | 4.0442e-05 | 0.016494 | 6.0631e-05 | 0.66702 | gas
3.85 | 277 | 30397.5 | 0.52049 | 520.77 | 312.27 | 1.6677 | 2.1191e-05 | 4.0714e-05 | 0.016545 | 6.1039e-05 | 0.66701 | gas
4.85 | 278 | 30397.5 | 0.51862 | 520.76 | 312.27 | 1.6677 | 2.1256e-05 | 4.0986e-05 | 0.016595 | 6.1446e-05 | 0.66702 | gas
5.85 | 279 | 30397.5 | 0.51676 | 520.76 | 312.27 | 1.6677 | 2.1321e-05 | 4.1259e-05 | 0.016646 | 6.1856e-05 | 0.66701 | gas
6.85 | 280 | 30397.5 | 0.51491 | 520.75 | 312.27 | 1.6676 | 2.1386e-05 | 4.1533e-05 | 0.016696 | 6.2266e-05 | 0.66703 | gas
7.85 | 281 | 30397.5 | 0.51308 | 520.75 | 312.27 | 1.6676 | 2.145e-05 | 4.1806e-05 | 0.016747 | 6.2679e-05 | 0.66699 | gas
8.85 | 282 | 30397.5 | 0.51125 | 520.75 | 312.27 | 1.6676 | 2.1515e-05 | 4.2083e-05 | 0.016797 | 6.3091e-05 | 0.66702 | gas
9.85 | 283 | 30397.5 | 0.50945 | 520.74 | 312.26 | 1.6676 | 2.1579e-05 | 4.2357e-05 | 0.016847 | 6.3504e-05 | 0.66701 | gas
10.85 | 284 | 30397.5 | 0.50765 | 520.74 | 312.26 | 1.6676 | 2.1643e-05 | 4.2634e-05 | 0.016897 | 6.3918e-05 | 0.667 | gas
11.85 | 285 | 30397.5 | 0.50587 | 520.74 | 312.26 | 1.6676 | 2.1708e-05 | 4.2912e-05 | 0.016948 | 6.4337e-05 | 0.66699 | gas
12.85 | 286 | 30397.5 | 0.5041 | 520.73 | 312.26 | 1.6676 | 2.1772e-05 | 4.319e-05 | 0.016998 | 6.4754e-05 | 0.66698 | gas
13.85 | 287 | 30397.5 | 0.50234 | 520.73 | 312.26 | 1.6676 | 2.1836e-05 | 4.3469e-05 | 0.017048 | 6.5172e-05 | 0.66698 | gas
14.85 | 288 | 30397.5 | 0.50059 | 520.73 | 312.26 | 1.6676 | 2.19e-05 | 4.3748e-05 | 0.017098 | 6.5592e-05 | 0.66698 | gas
15.85 | 289 | 30397.5 | 0.49886 | 520.72 | 312.26 | 1.6676 | 2.1964e-05 | 4.4028e-05 | 0.017148 | 6.6013e-05 | 0.66696 | gas
16.85 | 290 | 30397.5 | 0.49714 | 520.72 | 312.26 | 1.6676 | 2.2028e-05 | 4.4309e-05 | 0.017197 | 6.6431e-05 | 0.667 | gas
17.85 | 291 | 30397.5 | 0.49543 | 520.72 | 312.26 | 1.6676 | 2.2092e-05 | 4.4592e-05 | 0.017247 | 6.6854e-05 | 0.667 | gas
18.85 | 292 | 30397.5 | 0.49373 | 520.71 | 312.26 | 1.6676 | 2.2155e-05 | 4.4873e-05 | 0.017297 | 6.728e-05 | 0.66696 | gas
19.85 | 293 | 30397.5 | 0.49204 | 520.71 | 312.26 | 1.6676 | 2.2219e-05 | 4.5157e-05 | 0.017347 | 6.7706e-05 | 0.66695 | gas
20.85 | 294 | 30397.5 | 0.49037 | 520.71 | 312.26 | 1.6676 | 2.2282e-05 | 4.5439e-05 | 0.017396 | 6.8129e-05 | 0.66696 | gas
21.85 | 295 | 30397.5 | 0.4887 | 520.7 | 312.26 | 1.6675 | 2.2346e-05 | 4.5725e-05 | 0.017446 | 6.8559e-05 | 0.66695 | gas
22.85 | 296 | 30397.5 | 0.48705 | 520.7 | 312.26 | 1.6675 | 2.2409e-05 | 4.601e-05 | 0.017495 | 6.8985e-05 | 0.66695 | gas
23.85 | 297 | 30397.5 | 0.48541 | 520.7 | 312.26 | 1.6675 | 2.2473e-05 | 4.6297e-05 | 0.017545 | 6.9416e-05 | 0.66695 | gas
24.85 | 298 | 30397.5 | 0.48378 | 520.7 | 312.26 | 1.6675 | 2.2536e-05 | 4.6583e-05 | 0.017594 | 6.9844e-05 | 0.66696 | gas
25.85 | 299 | 30397.5 | 0.48216 | 520.69 | 312.26 | 1.6675 | 2.2599e-05 | 4.687e-05 | 0.017643 | 7.0275e-05 | 0.66695 | gas
26.85 | 300 | 30397.5 | 0.48055 | 520.69 | 312.25 | 1.6675 | 2.2662e-05 | 4.7158e-05 | 0.017692 | 7.0706e-05 | 0.66696 | gas
27.85 | 301 | 30397.5 | 0.47895 | 520.69 | 312.25 | 1.6675 | 2.2725e-05 | 4.7448e-05 | 0.017742 | 7.1143e-05 | 0.66693 | gas
28.85 | 302 | 30397.5 | 0.47736 | 520.68 | 312.25 | 1.6675 | 2.2788e-05 | 4.7738e-05 | 0.017791 | 7.1579e-05 | 0.66692 | gas
29.85 | 303 | 30397.5 | 0.47579 | 520.68 | 312.25 | 1.6675 | 2.2851e-05 | 4.8027e-05 | 0.01784 | 7.2013e-05 | 0.66693 | gas
30.85 | 304 | 30397.5 | 0.47422 | 520.68 | 312.25 | 1.6675 | 2.2914e-05 | 4.8319e-05 | 0.017889 | 7.2449e-05 | 0.66694 | gas
31.85 | 305 | 30397.5 | 0.47266 | 520.68 | 312.25 | 1.6675 | 2.2976e-05 | 4.861e-05 | 0.017938 | 7.2888e-05 | 0.66692 | gas
32.85 | 306 | 30397.5 | 0.47112 | 520.67 | 312.25 | 1.6675 | 2.3039e-05 | 4.8903e-05 | 0.017987 | 7.3327e-05 | 0.66691 | gas
33.85 | 307 | 30397.5 | 0.46958 | 520.67 | 312.25 | 1.6675 | 2.3102e-05 | 4.9197e-05 | 0.018035 | 7.3764e-05 | 0.66695 | gas
34.85 | 308 | 30397.5 | 0.46806 | 520.67 | 312.25 | 1.6675 | 2.3164e-05 | 4.9489e-05 | 0.018084 | 7.4205e-05 | 0.66693 | gas
35.85 | 309 | 30397.5 | 0.46654 | 520.67 | 312.25 | 1.6675 | 2.3226e-05 | 4.9784e-05 | 0.018133 | 7.4648e-05 | 0.66691 | gas
36.85 | 310 | 30397.5 | 0.46503 | 520.66 | 312.25 | 1.6674 | 2.3289e-05 | 5.0081e-05 | 0.018181 | 7.509e-05 | 0.66694 | gas
37.85 | 311 | 30397.5 | 0.46354 | 520.66 | 312.25 | 1.6674 | 2.3351e-05 | 5.0375e-05 | 0.01823 | 7.5534e-05 | 0.66692 | gas
38.85 | 312 | 30397.5 | 0.46205 | 520.66 | 312.25 | 1.6674 | 2.3413e-05 | 5.0672e-05 | 0.018279 | 7.5982e-05 | 0.6669 | gas
39.85 | 313 | 30397.5 | 0.46057 | 520.65 | 312.25 | 1.6674 | 2.3475e-05 | 5.0969e-05 | 0.018327 | 7.6428e-05 | 0.6669 | gas
40.85 | 314 | 30397.5 | 0.45911 | 520.65 | 312.25 | 1.6674 | 2.3537e-05 | 5.1267e-05 | 0.018375 | 7.6871e-05 | 0.66691 | gas
41.85 | 315 | 30397.5 | 0.45765 | 520.65 | 312.25 | 1.6674 | 2.3599e-05 | 5.1566e-05 | 0.018424 | 7.7322e-05 | 0.66689 | gas
42.85 | 316 | 30397.5 | 0.4562 | 520.65 | 312.25 | 1.6674 | 2.3661e-05 | 5.1865e-05 | 0.018472 | 7.777e-05 | 0.66691 | gas
43.85 | 317 | 30397.5 | 0.45476 | 520.65 | 312.25 | 1.6674 | 2.3723e-05 | 5.2166e-05 | 0.01852 | 7.8219e-05 | 0.66692 | gas
44.85 | 318 | 30397.5 | 0.45333 | 520.64 | 312.25 | 1.6674 | 2.3785e-05 | 5.2467e-05 | 0.018568 | 7.8671e-05 | 0.66692 | gas
45.85 | 319 | 30397.5 | 0.4519 | 520.64 | 312.25 | 1.6674 | 2.3846e-05 | 5.2768e-05 | 0.018617 | 7.9128e-05 | 0.66687 | gas
46.85 | 320 | 30397.5 | 0.45049 | 520.64 | 312.25 | 1.6674 | 2.3908e-05 | 5.3071e-05 | 0.018665 | 7.958e-05 | 0.66689 | gas
47.85 | 321 | 30397.5 | 0.44909 | 520.64 | 312.25 | 1.6674 | 2.3969e-05 | 5.3372e-05 | 0.018713 | 8.0034e-05 | 0.66687 | gas
48.85 | 322 | 30397.5 | 0.44769 | 520.63 | 312.25 | 1.6673 | 2.4031e-05 | 5.3678e-05 | 0.018761 | 8.0491e-05 | 0.66688 | gas
49.85 | 323 | 30397.5 | 0.4463 | 520.63 | 312.25 | 1.6673 | 2.4092e-05 | 5.3982e-05 | 0.018808 | 8.0944e-05 | 0.6669 | gas
50.85 | 324 | 30397.5 | 0.44492 | 520.63 | 312.24 | 1.6674 | 2.4153e-05 | 5.4286e-05 | 0.018856 | 8.1403e-05 | 0.66688 | gas
51.85 | 325 | 30397.5 | 0.44355 | 520.63 | 312.24 | 1.6674 | 2.4215e-05 | 5.4594e-05 | 0.018904 | 8.1862e-05 | 0.6669 | gas
52.85 | 326 | 30397.5 | 0.44219 | 520.62 | 312.24 | 1.6674 | 2.4276e-05 | 5.4899e-05 | 0.018952 | 8.2324e-05 | 0.66687 | gas
53.85 | 327 | 30397.5 | 0.44084 | 520.62 | 312.24 | 1.6674 | 2.4337e-05 | 5.5206e-05 | 0.018999 | 8.2781e-05 | 0.66689 | gas
54.85 | 328 | 30397.5 | 0.4395 | 520.62 | 312.24 | 1.6674 | 2.4398e-05 | 5.5513e-05 | 0.019047 | 8.3243e-05 | 0.66688 | gas
55.85 | 329 | 30397.5 | 0.43816 | 520.62 | 312.24 | 1.6674 | 2.4459e-05 | 5.5822e-05 | 0.019095 | 8.3708e-05 | 0.66687 | gas
56.85 | 330 | 30397.5 | 0.43683 | 520.62 | 312.24 | 1.6674 | 2.452e-05 | 5.6132e-05 | 0.019142 | 8.4169e-05 | 0.66689 | gas
57.85 | 331 | 30397.5 | 0.43551 | 520.61 | 312.24 | 1.6673 | 2.458e-05 | 5.644e-05 | 0.01919 | 8.4638e-05 | 0.66684 | gas
58.85 | 332 | 30397.5 | 0.4342 | 520.61 | 312.24 | 1.6673 | 2.4641e-05 | 5.675e-05 | 0.019237 | 8.5101e-05 | 0.66686 | gas
59.85 | 333 | 30397.5 | 0.43289 | 520.61 | 312.24 | 1.6673 | 2.4702e-05 | 5.7063e-05 | 0.019284 | 8.5567e-05 | 0.66688 | gas
60.85 | 334 | 30397.5 | 0.43159 | 520.61 | 312.24 | 1.6673 | 2.4762e-05 | 5.7374e-05 | 0.019332 | 8.6039e-05 | 0.66684 | gas
61.85 | 335 | 30397.5 | 0.43031 | 520.61 | 312.24 | 1.6673 | 2.4823e-05 | 5.7686e-05 | 0.019379 | 8.6504e-05 | 0.66686 | gas
62.85 | 336 | 30397.5 | 0.42902 | 520.6 | 312.24 | 1.6673 | 2.4883e-05 | 5.8e-05 | 0.019426 | 8.6976e-05 | 0.66684 | gas
63.85 | 337 | 30397.5 | 0.42775 | 520.6 | 312.24 | 1.6673 | 2.4944e-05 | 5.8314e-05 | 0.019473 | 8.7446e-05 | 0.66686 | gas
64.85 | 338 | 30397.5 | 0.42648 | 520.6 | 312.24 | 1.6673 | 2.5004e-05 | 5.8629e-05 | 0.01952 | 8.7918e-05 | 0.66686 | gas
65.85 | 339 | 30397.5 | 0.42522 | 520.6 | 312.24 | 1.6673 | 2.5064e-05 | 5.8944e-05 | 0.019567 | 8.8391e-05 | 0.66685 | gas
66.85 | 340 | 30397.5 | 0.42397 | 520.6 | 312.24 | 1.6673 | 2.5125e-05 | 5.9261e-05 | 0.019614 | 8.8864e-05 | 0.66687 | gas
67.85 | 341 | 30397.5 | 0.42273 | 520.6 | 312.24 | 1.6673 | 2.5185e-05 | 5.9577e-05 | 0.019661 | 8.9338e-05 | 0.66687 | gas
68.85 | 342 | 30397.5 | 0.42149 | 520.59 | 312.24 | 1.6673 | 2.5245e-05 | 5.9895e-05 | 0.019708 | 8.9817e-05 | 0.66685 | gas
69.85 | 343 | 30397.5 | 0.42026 | 520.59 | 312.24 | 1.6673 | 2.5305e-05 | 6.0213e-05 | 0.019755 | 9.0295e-05 | 0.66685 | gas
70.85 | 344 | 30397.5 | 0.41904 | 520.59 | 312.24 | 1.6673 | 2.5365e-05 | 6.0531e-05 | 0.019801 | 9.0769e-05 | 0.66687 | gas
71.85 | 345 | 30397.5 | 0.41783 | 520.59 | 312.24 | 1.6673 | 2.5424e-05 | 6.0848e-05 | 0.019848 | 9.1248e-05 | 0.66684 | gas
72.85 | 346 | 30397.5 | 0.41662 | 520.59 | 312.24 | 1.6673 | 2.5484e-05 | 6.1168e-05 | 0.019895 | 9.1729e-05 | 0.66684 | gas
73.85 | 347 | 30397.5 | 0.41542 | 520.58 | 312.24 | 1.6672 | 2.5544e-05 | 6.149e-05 | 0.019941 | 9.2209e-05 | 0.66685 | gas
74.85 | 348 | 30397.5 | 0.41422 | 520.58 | 312.24 | 1.6672 | 2.5603e-05 | 6.181e-05 | 0.019988 | 9.2694e-05 | 0.66682 | gas
75.85 | 349 | 30397.5 | 0.41303 | 520.58 | 312.24 | 1.6672 | 2.5663e-05 | 6.2134e-05 | 0.020034 | 9.3175e-05 | 0.66685 | gas
76.85 | 350 | 30397.5 | 0.41185 | 520.58 | 312.24 | 1.6672 | 2.5723e-05 | 6.2457e-05 | 0.020081 | 9.3661e-05 | 0.66684 | gas
77.85 | 351 | 30397.5 | 0.41068 | 520.58 | 312.24 | 1.6672 | 2.5782e-05 | 6.2779e-05 | 0.020127 | 9.4143e-05 | 0.66685 | gas
78.85 | 352 | 30397.5 | 0.40951 | 520.58 | 312.24 | 1.6672 | 2.5841e-05 | 6.3102e-05 | 0.020174 | 9.4632e-05 | 0.66681 | gas
79.85 | 353 | 30397.5 | 0.40835 | 520.57 | 312.24 | 1.6672 | 2.5901e-05 | 6.3428e-05 | 0.02022 | 9.5119e-05 | 0.66683 | gas
80.85 | 354 | 30397.5 | 0.4072 | 520.57 | 312.24 | 1.6672 | 2.596e-05 | 6.3752e-05 | 0.020266 | 9.5605e-05 | 0.66683 | gas
81.85 | 355 | 30397.5 | 0.40605 | 520.57 | 312.24 | 1.6672 | 2.6019e-05 | 6.4078e-05 | 0.020312 | 9.6094e-05 | 0.66683 | gas
82.85 | 356 | 30397.5 | 0.40491 | 520.57 | 312.24 | 1.6672 | 2.6078e-05 | 6.4404e-05 | 0.020358 | 9.6582e-05 | 0.66683 | gas
83.85 | 357 | 30397.5 | 0.40377 | 520.57 | 312.23 | 1.6673 | 2.6137e-05 | 6.4732e-05 | 0.020404 | 9.7074e-05 | 0.66684 | gas
84.85 | 358 | 30397.5 | 0.40264 | 520.57 | 312.23 | 1.6673 | 2.6196e-05 | 6.5061e-05 | 0.020451 | 9.757e-05 | 0.66681 | gas
85.85 | 359 | 30397.5 | 0.40152 | 520.57 | 312.23 | 1.6673 | 2.6255e-05 | 6.5389e-05 | 0.020496 | 9.8058e-05 | 0.66684 | gas
86.85 | 360 | 30397.5 | 0.40041 | 520.56 | 312.23 | 1.6672 | 2.6314e-05 | 6.5718e-05 | 0.020542 | 9.8552e-05 | 0.66683 | gas
87.85 | 361 | 30397.5 | 0.3993 | 520.56 | 312.23 | 1.6672 | 2.6373e-05 | 6.6048e-05 | 0.020588 | 9.9048e-05 | 0.66683 | gas
88.85 | 362 | 30397.5 | 0.39819 | 520.56 | 312.23 | 1.6672 | 2.6431e-05 | 6.6378e-05 | 0.020634 | 9.9546e-05 | 0.66681 | gas
89.85 | 363 | 30397.5 | 0.3971 | 520.56 | 312.23 | 1.6672 | 2.649e-05 | 6.6709e-05 | 0.02068 | 0.00010004 | 0.66681 | gas
90.85 | 364 | 30397.5 | 0.396 | 520.56 | 312.23 | 1.6672 | 2.6549e-05 | 6.7043e-05 | 0.020726 | 0.00010054 | 0.66681 | gas
91.85 | 365 | 30397.5 | 0.39492 | 520.56 | 312.23 | 1.6672 | 2.6607e-05 | 6.7373e-05 | 0.020771 | 0.00010104 | 0.66682 | gas
92.85 | 366 | 30397.5 | 0.39384 | 520.55 | 312.23 | 1.6672 | 2.6666e-05 | 6.7708e-05 | 0.020817 | 0.00010154 | 0.66681 | gas
93.85 | 367 | 30397.5 | 0.39277 | 520.55 | 312.23 | 1.6672 | 2.6724e-05 | 6.804e-05 | 0.020862 | 0.00010204 | 0.66682 | gas
94.85 | 368 | 30397.5 | 0.3917 | 520.55 | 312.23 | 1.6672 | 2.6782e-05 | 6.8374e-05 | 0.020908 | 0.00010254 | 0.6668 | gas
95.85 | 369 | 30397.5 | 0.39064 | 520.55 | 312.23 | 1.6672 | 2.6841e-05 | 6.871e-05 | 0.020953 | 0.00010304 | 0.66683 | gas
96.85 | 370 | 30397.5 | 0.38958 | 520.55 | 312.23 | 1.6672 | 2.6899e-05 | 6.9046e-05 | 0.020999 | 0.00010355 | 0.66681 | gas
97.85 | 371 | 30397.5 | 0.38853 | 520.55 | 312.23 | 1.6672 | 2.6957e-05 | 6.9382e-05 | 0.021044 | 0.00010405 | 0.66682 | gas
98.85 | 372 | 30397.5 | 0.38748 | 520.55 | 312.23 | 1.6672 | 2.7015e-05 | 6.972e-05 | 0.02109 | 0.00010456 | 0.66679 | gas
99.85 | 373 | 30397.5 | 0.38644 | 520.55 | 312.23 | 1.6672 | 2.7073e-05 | 7.0057e-05 | 0.021135 | 0.00010506 | 0.6668 | gas
-189.15 | 84 | 40530 | 2.3221 | 539.39 | 319.09 | 1.6904 | 6.8107e-06 | 2.933e-06 | 0.0052537 | 4.1945e-06 | 0.69925 | gas
-188.15 | 85 | 40530 | 2.2936 | 538.55 | 318.73 | 1.6897 | 6.896e-06 | 3.0066e-06 | 0.0053227 | 4.3091e-06 | 0.69774 | gas
-187.15 | 86 | 40530 | 2.2659 | 537.77 | 318.4 | 1.689 | 6.9811e-06 | 3.0809e-06 | 0.0053916 | 4.4247e-06 | 0.69631 | gas
-186.15 | 87 | 40530 | 2.2388 | 537.03 | 318.08 | 1.6883 | 7.0661e-06 | 3.1562e-06 | 0.0054605 | 4.5417e-06 | 0.69494 | gas
-185.15 | 88 | 40530 | 2.2123 | 536.34 | 317.79 | 1.6877 | 7.1511e-06 | 3.2324e-06 | 0.0055293 | 4.66e-06 | 0.69365 | gas
-184.15 | 89 | 40530 | 2.1866 | 535.69 | 317.52 | 1.6871 | 7.2359e-06 | 3.3092e-06 | 0.005598 | 4.7791e-06 | 0.69243 | gas
-183.15 | 90 | 40530 | 2.1614 | 535.07 | 317.26 | 1.6865 | 7.3206e-06 | 3.387e-06 | 0.0056666 | 4.8998e-06 | 0.69125 | gas
-182.15 | 91 | 40530 | 2.1368 | 534.5 | 317.02 | 1.686 | 7.4053e-06 | 3.4656e-06 | 0.005735 | 5.0214e-06 | 0.69017 | gas
-181.15 | 92 | 40530 | 2.1128 | 533.95 | 316.8 | 1.6854 | 7.4898e-06 | 3.545e-06 | 0.0058033 | 5.1442e-06 | 0.68912 | gas
-180.15 | 93 | 40530 | 2.0894 | 533.43 | 316.59 | 1.6849 | 7.5742e-06 | 3.6251e-06 | 0.0058714 | 5.268e-06 | 0.68813 | gas
-179.15 | 94 | 40530 | 2.0664 | 532.94 | 316.39 | 1.6844 | 7.6586e-06 | 3.7063e-06 | 0.0059394 | 5.3932e-06 | 0.6872 | gas
-178.15 | 95 | 40530 | 2.044 | 532.48 | 316.2 | 1.684 | 7.7428e-06 | 3.7881e-06 | 0.0060072 | 5.5193e-06 | 0.68632 | gas
-177.15 | 96 | 40530 | 2.0221 | 532.04 | 316.03 | 1.6835 | 7.8269e-06 | 3.8707e-06 | 0.0060748 | 5.6466e-06 | 0.68549 | gas
-176.15 | 97 | 40530 | 2.0007 | 531.63 | 315.86 | 1.6831 | 7.9109e-06 | 3.9541e-06 | 0.0061422 | 5.7747e-06 | 0.68472 | gas
-175.15 | 98 | 40530 | 1.9797 | 531.23 | 315.7 | 1.6827 | 7.9948e-06 | 4.0384e-06 | 0.0062095 | 5.9044e-06 | 0.68396 | gas
-174.15 | 99 | 40530 | 1.9591 | 530.86 | 315.56 | 1.6823 | 8.0785e-06 | 4.1236e-06 | 0.0062767 | 6.0352e-06 | 0.68325 | gas
-173.15 | 100 | 40530 | 1.939 | 530.5 | 315.42 | 1.6819 | 8.1622e-06 | 4.2095e-06 | 0.0063436 | 6.167e-06 | 0.68259 | gas
-172.15 | 101 | 40530 | 1.9194 | 530.16 | 315.29 | 1.6815 | 8.2457e-06 | 4.296e-06 | 0.0064104 | 6.2996e-06 | 0.68195 | gas
-171.15 | 102 | 40530 | 1.9001 | 529.84 | 315.16 | 1.6812 | 8.3292e-06 | 4.3836e-06 | 0.006477 | 6.4336e-06 | 0.68136 | gas
-170.15 | 103 | 40530 | 1.8812 | 529.53 | 315.04 | 1.6808 | 8.4125e-06 | 4.4719e-06 | 0.0065435 | 6.5688e-06 | 0.68078 | gas
-169.15 | 104 | 40530 | 1.8627 | 529.24 | 314.93 | 1.6805 | 8.4957e-06 | 4.561e-06 | 0.0066098 | 6.7049e-06 | 0.68024 | gas
-168.15 | 105 | 40530 | 1.8446 | 528.96 | 314.83 | 1.6801 | 8.5788e-06 | 4.6508e-06 | 0.006676 | 6.8421e-06 | 0.67972 | gas
-167.15 | 106 | 40530 | 1.8268 | 528.7 | 314.73 | 1.6799 | 8.6618e-06 | 4.7415e-06 | 0.006742 | 6.9805e-06 | 0.67925 | gas
-166.15 | 107 | 40530 | 1.8093 | 528.44 | 314.63 | 1.6796 | 8.7446e-06 | 4.8331e-06 | 0.0068078 | 7.1203e-06 | 0.67878 | gas
-165.15 | 108 | 40530 | 1.7922 | 528.2 | 314.54 | 1.6793 | 8.8274e-06 | 4.9255e-06 | 0.0068735 | 7.2609e-06 | 0.67835 | gas
-164.15 | 109 | 40530 | 1.7755 | 527.96 | 314.45 | 1.679 | 8.91e-06 | 5.0183e-06 | 0.0069391 | 7.4026e-06 | 0.67792 | gas
-163.15 | 110 | 40530 | 1.759 | 527.74 | 314.37 | 1.6787 | 8.9925e-06 | 5.1123e-06 | 0.0070045 | 7.5456e-06 | 0.67752 | gas
-162.15 | 111 | 40530 | 1.7429 | 527.53 | 314.3 | 1.6784 | 9.0749e-06 | 5.2068e-06 | 0.0070698 | 7.6893e-06 | 0.67715 | gas
-161.15 | 112 | 40530 | 1.727 | 527.32 | 314.22 | 1.6782 | 9.1571e-06 | 5.3023e-06 | 0.0071349 | 7.8347e-06 | 0.67678 | gas
-160.15 | 113 | 40530 | 1.7115 | 527.12 | 314.15 | 1.6779 | 9.2393e-06 | 5.3984e-06 | 0.0071999 | 7.9807e-06 | 0.67643 | gas
-159.15 | 114 | 40530 | 1.6962 | 526.93 | 314.08 | 1.6777 | 9.3213e-06 | 5.4954e-06 | 0.0072647 | 8.1281e-06 | 0.6761 | gas
-158.15 | 115 | 40530 | 1.6812 | 526.75 | 314.02 | 1.6774 | 9.4032e-06 | 5.5931e-06 | 0.0073294 | 8.2765e-06 | 0.67579 | gas
-157.15 | 116 | 40530 | 1.6664 | 526.58 | 313.96 | 1.6772 | 9.485e-06 | 5.6919e-06 | 0.007394 | 8.4263e-06 | 0.6755 | gas
-156.15 | 117 | 40530 | 1.652 | 526.41 | 313.9 | 1.677 | 9.5667e-06 | 5.791e-06 | 0.0074585 | 8.5766e-06 | 0.6752 | gas
-155.15 | 118 | 40530 | 1.6377 | 526.25 | 313.84 | 1.6768 | 9.6483e-06 | 5.8914e-06 | 0.0075228 | 8.7288e-06 | 0.67494 | gas
-154.15 | 119 | 40530 | 1.6238 | 526.1 | 313.79 | 1.6766 | 9.7297e-06 | 5.9919e-06 | 0.007587 | 8.8812e-06 | 0.67468 | gas
-153.15 | 120 | 40530 | 1.61 | 525.95 | 313.74 | 1.6764 | 9.811e-06 | 6.0938e-06 | 0.0076511 | 9.0355e-06 | 0.67443 | gas
-152.15 | 121 | 40530 | 1.5965 | 525.81 | 313.69 | 1.6762 | 9.8922e-06 | 6.1962e-06 | 0.0077151 | 9.1906e-06 | 0.67419 | gas
-151.15 | 122 | 40530 | 1.5832 | 525.67 | 313.64 | 1.676 | 9.9733e-06 | 6.2995e-06 | 0.0077789 | 9.3469e-06 | 0.67396 | gas
-150.15 | 123 | 40530 | 1.5702 | 525.54 | 313.6 | 1.6758 | 1.0054e-05 | 6.403e-06 | 0.0078426 | 9.5038e-06 | 0.67373 | gas
-149.15 | 124 | 40530 | 1.5574 | 525.41 | 313.55 | 1.6757 | 1.0135e-05 | 6.5076e-06 | 0.0079062 | 9.6621e-06 | 0.67353 | gas
-148.15 | 125 | 40530 | 1.5447 | 525.28 | 313.51 | 1.6755 | 1.0216e-05 | 6.6136e-06 | 0.0079697 | 9.8222e-06 | 0.67333 | gas
-147.15 | 126 | 40530 | 1.5323 | 525.17 | 313.47 | 1.6753 | 1.0296e-05 | 6.7193e-06 | 0.008033 | 9.9824e-06 | 0.67312 | gas
-146.15 | 127 | 40530 | 1.5201 | 525.05 | 313.44 | 1.6751 | 1.0377e-05 | 6.8265e-06 | 0.0080963 | 1.0144e-05 | 0.67295 | gas
-145.15 | 128 | 40530 | 1.5081 | 524.94 | 313.4 | 1.675 | 1.0457e-05 | 6.9339e-06 | 0.0081594 | 1.0307e-05 | 0.67276 | gas
-144.15 | 129 | 40530 | 1.4962 | 524.83 | 313.36 | 1.6748 | 1.0537e-05 | 7.0425e-06 | 0.0082224 | 1.0471e-05 | 0.67257 | gas
-143.15 | 130 | 40530 | 1.4846 | 524.73 | 313.33 | 1.6747 | 1.0617e-05 | 7.1514e-06 | 0.0082853 | 1.0636e-05 | 0.6724 | gas
-142.15 | 131 | 40530 | 1.4731 | 524.63 | 313.3 | 1.6745 | 1.0697e-05 | 7.2616e-06 | 0.0083481 | 1.0802e-05 | 0.67224 | gas
-141.15 | 132 | 40530 | 1.4618 | 524.53 | 313.27 | 1.6744 | 1.0777e-05 | 7.3724e-06 | 0.0084107 | 1.0969e-05 | 0.6721 | gas
-140.15 | 133 | 40530 | 1.4507 | 524.44 | 313.24 | 1.6742 | 1.0857e-05 | 7.484e-06 | 0.0084733 | 1.1137e-05 | 0.67197 | gas
-139.15 | 134 | 40530 | 1.4397 | 524.35 | 313.21 | 1.6741 | 1.0937e-05 | 7.5967e-06 | 0.0085358 | 1.1307e-05 | 0.67185 | gas
-138.15 | 135 | 40530 | 1.429 | 524.26 | 313.18 | 1.674 | 1.1016e-05 | 7.7089e-06 | 0.0085981 | 1.1477e-05 | 0.67169 | gas
-137.15 | 136 | 40530 | 1.4183 | 524.17 | 313.15 | 1.6739 | 1.1096e-05 | 7.8235e-06 | 0.0086603 | 1.1649e-05 | 0.67159 | gas
-136.15 | 137 | 40530 | 1.4079 | 524.09 | 313.13 | 1.6737 | 1.1175e-05 | 7.9374e-06 | 0.0087225 | 1.1821e-05 | 0.67145 | gas
-135.15 | 138 | 40530 | 1.3976 | 524.01 | 313.1 | 1.6736 | 1.1254e-05 | 8.0524e-06 | 0.0087845 | 1.1995e-05 | 0.67132 | gas
-134.15 | 139 | 40530 | 1.3874 | 523.94 | 313.08 | 1.6735 | 1.1333e-05 | 8.1685e-06 | 0.0088464 | 1.217e-05 | 0.67121 | gas
-133.15 | 140 | 40530 | 1.3774 | 523.86 | 313.06 | 1.6734 | 1.1412e-05 | 8.2852e-06 | 0.0089082 | 1.2346e-05 | 0.6711 | gas
-132.15 | 141 | 40530 | 1.3676 | 523.79 | 313.03 | 1.6733 | 1.1491e-05 | 8.4023e-06 | 0.0089699 | 1.2522e-05 | 0.67101 | gas
-131.15 | 142 | 40530 | 1.3578 | 523.72 | 313.01 | 1.6732 | 1.1569e-05 | 8.5204e-06 | 0.0090315 | 1.2701e-05 | 0.67086 | gas
-130.15 | 143 | 40530 | 1.3482 | 523.65 | 312.99 | 1.6731 | 1.1648e-05 | 8.6397e-06 | 0.009093 | 1.288e-05 | 0.67079 | gas
-129.15 | 144 | 40530 | 1.3388 | 523.58 | 312.97 | 1.6729 | 1.1726e-05 | 8.7586e-06 | 0.0091544 | 1.306e-05 | 0.67066 | gas
-128.15 | 145 | 40530 | 1.3295 | 523.52 | 312.95 | 1.6729 | 1.1805e-05 | 8.8793e-06 | 0.0092157 | 1.3241e-05 | 0.67061 | gas
-127.15 | 146 | 40530 | 1.3203 | 523.46 | 312.93 | 1.6728 | 1.1883e-05 | 9.0002e-06 | 0.0092769 | 1.3423e-05 | 0.67051 | gas
-126.15 | 147 | 40530 | 1.3112 | 523.4 | 312.92 | 1.6726 | 1.1961e-05 | 9.1222e-06 | 0.009338 | 1.3607e-05 | 0.67042 | gas
-125.15 | 148 | 40530 | 1.3023 | 523.34 | 312.9 | 1.6725 | 1.2039e-05 | 9.2444e-06 | 0.009399 | 1.3791e-05 | 0.67034 | gas
-124.15 | 149 | 40530 | 1.2935 | 523.28 | 312.88 | 1.6725 | 1.2117e-05 | 9.3676e-06 | 0.0094599 | 1.3976e-05 | 0.67026 | gas
-123.15 | 150 | 40530 | 1.2848 | 523.22 | 312.87 | 1.6723 | 1.2194e-05 | 9.491e-06 | 0.0095207 | 1.4163e-05 | 0.67013 | gas
-122.15 | 151 | 40530 | 1.2762 | 523.17 | 312.85 | 1.6723 | 1.2272e-05 | 9.616e-06 | 0.0095814 | 1.4351e-05 | 0.67008 | gas
-121.15 | 152 | 40530 | 1.2678 | 523.12 | 312.83 | 1.6722 | 1.2349e-05 | 9.7405e-06 | 0.009642 | 1.4538e-05 | 0.66999 | gas
-120.15 | 153 | 40530 | 1.2594 | 523.07 | 312.82 | 1.6721 | 1.2427e-05 | 9.8674e-06 | 0.0097025 | 1.4729e-05 | 0.66995 | gas
-119.15 | 154 | 40530 | 1.2512 | 523.02 | 312.81 | 1.672 | 1.2504e-05 | 9.9936e-06 | 0.0097629 | 1.4919e-05 | 0.66987 | gas
-118.15 | 155 | 40530 | 1.243 | 522.97 | 312.79 | 1.672 | 1.2581e-05 | 1.0121e-05 | 0.0098232 | 1.5111e-05 | 0.66979 | gas
-117.15 | 156 | 40530 | 1.235 | 522.92 | 312.78 | 1.6718 | 1.2658e-05 | 1.0249e-05 | 0.0098834 | 1.5304e-05 | 0.66972 | gas
-116.15 | 157 | 40530 | 1.2271 | 522.87 | 312.77 | 1.6717 | 1.2735e-05 | 1.0378e-05 | 0.0099435 | 1.5498e-05 | 0.66966 | gas
-115.15 | 158 | 40530 | 1.2193 | 522.83 | 312.75 | 1.6717 | 1.2812e-05 | 1.0508e-05 | 0.010004 | 1.5693e-05 | 0.66958 | gas
-114.15 | 159 | 40530 | 1.2115 | 522.78 | 312.74 | 1.6716 | 1.2888e-05 | 1.0638e-05 | 0.010063 | 1.5889e-05 | 0.66954 | gas
-113.15 | 160 | 40530 | 1.2039 | 522.74 | 312.73 | 1.6715 | 1.2965e-05 | 1.0769e-05 | 0.010123 | 1.6085e-05 | 0.6695 | gas
-112.15 | 161 | 40530 | 1.1964 | 522.7 | 312.72 | 1.6715 | 1.3041e-05 | 1.09e-05 | 0.010183 | 1.6283e-05 | 0.6694 | gas
-111.15 | 162 | 40530 | 1.189 | 522.66 | 312.71 | 1.6714 | 1.3117e-05 | 1.1032e-05 | 0.010243 | 1.6483e-05 | 0.66931 | gas
-110.15 | 163 | 40530 | 1.1816 | 522.62 | 312.7 | 1.6713 | 1.3194e-05 | 1.1166e-05 | 0.010302 | 1.6683e-05 | 0.66933 | gas
-109.15 | 164 | 40530 | 1.1744 | 522.58 | 312.69 | 1.6712 | 1.327e-05 | 1.1299e-05 | 0.010362 | 1.6884e-05 | 0.66924 | gas
-108.15 | 165 | 40530 | 1.1672 | 522.54 | 312.67 | 1.6712 | 1.3346e-05 | 1.1434e-05 | 0.010421 | 1.7086e-05 | 0.66921 | gas
-107.15 | 166 | 40530 | 1.1601 | 522.51 | 312.66 | 1.6712 | 1.3421e-05 | 1.1569e-05 | 0.01048 | 1.7289e-05 | 0.66914 | gas
-106.15 | 167 | 40530 | 1.1531 | 522.47 | 312.66 | 1.671 | 1.3497e-05 | 1.1705e-05 | 0.010539 | 1.7493e-05 | 0.66911 | gas
-105.15 | 168 | 40530 | 1.1462 | 522.44 | 312.65 | 1.671 | 1.3573e-05 | 1.1842e-05 | 0.010599 | 1.77e-05 | 0.66903 | gas
-104.15 | 169 | 40530 | 1.1394 | 522.4 | 312.64 | 1.6709 | 1.3648e-05 | 1.1978e-05 | 0.010658 | 1.7906e-05 | 0.66895 | gas
-103.15 | 170 | 40530 | 1.1327 | 522.37 | 312.63 | 1.6709 | 1.3724e-05 | 1.2116e-05 | 0.010716 | 1.8111e-05 | 0.669 | gas
-102.15 | 171 | 40530 | 1.126 | 522.34 | 312.62 | 1.6708 | 1.3799e-05 | 1.2255e-05 | 0.010775 | 1.832e-05 | 0.66893 | gas
-101.15 | 172 | 40530 | 1.1194 | 522.31 | 312.61 | 1.6708 | 1.3874e-05 | 1.2394e-05 | 0.010834 | 1.853e-05 | 0.66887 | gas
-100.15 | 173 | 40530 | 1.1129 | 522.28 | 312.6 | 1.6708 | 1.3949e-05 | 1.2534e-05 | 0.010893 | 1.8741e-05 | 0.6688 | gas
-99.15 | 174 | 40530 | 1.1065 | 522.24 | 312.6 | 1.6706 | 1.4024e-05 | 1.2674e-05 | 0.010951 | 1.8951e-05 | 0.66879 | gas
-98.15 | 175 | 40530 | 1.1001 | 522.22 | 312.59 | 1.6706 | 1.4099e-05 | 1.2816e-05 | 0.01101 | 1.9165e-05 | 0.66874 | gas
-97.15 | 176 | 40530 | 1.0938 | 522.19 | 312.58 | 1.6706 | 1.4174e-05 | 1.2958e-05 | 0.011068 | 1.9378e-05 | 0.66873 | gas
-96.15 | 177 | 40530 | 1.0876 | 522.16 | 312.57 | 1.6705 | 1.4248e-05 | 1.31e-05 | 0.011126 | 1.9591e-05 | 0.66868 | gas
-95.15 | 178 | 40530 | 1.0815 | 522.13 | 312.57 | 1.6704 | 1.4323e-05 | 1.3244e-05 | 0.011184 | 1.9806e-05 | 0.66868 | gas
-94.15 | 179 | 40530 | 1.0754 | 522.1 | 312.56 | 1.6704 | 1.4397e-05 | 1.3388e-05 | 0.011242 | 2.0023e-05 | 0.66862 | gas
-93.15 | 180 | 40530 | 1.0694 | 522.08 | 312.55 | 1.6704 | 1.4471e-05 | 1.3532e-05 | 0.0113 | 2.024e-05 | 0.66859 | gas
-92.15 | 181 | 40530 | 1.0635 | 522.05 | 312.55 | 1.6703 | 1.4545e-05 | 1.3677e-05 | 0.011358 | 2.0457e-05 | 0.66853 | gas
-91.15 | 182 | 40530 | 1.0576 | 522.03 | 312.54 | 1.6703 | 1.4619e-05 | 1.3823e-05 | 0.011416 | 2.0677e-05 | 0.6685 | gas
-90.15 | 183 | 40530 | 1.0518 | 522 | 312.53 | 1.6702 | 1.4693e-05 | 1.3969e-05 | 0.011474 | 2.0898e-05 | 0.66845 | gas
-89.15 | 184 | 40530 | 1.0461 | 521.98 | 312.53 | 1.6702 | 1.4767e-05 | 1.4116e-05 | 0.011531 | 2.1117e-05 | 0.66847 | gas
-88.15 | 185 | 40530 | 1.0404 | 521.95 | 312.52 | 1.6701 | 1.4841e-05 | 1.4265e-05 | 0.011589 | 2.1341e-05 | 0.66841 | gas
-87.15 | 186 | 40530 | 1.0348 | 521.93 | 312.52 | 1.6701 | 1.4914e-05 | 1.4412e-05 | 0.011647 | 2.1565e-05 | 0.66833 | gas
-86.15 | 187 | 40530 | 1.0292 | 521.91 | 312.51 | 1.6701 | 1.4988e-05 | 1.4563e-05 | 0.011704 | 2.1789e-05 | 0.66835 | gas
-85.15 | 188 | 40530 | 1.0237 | 521.89 | 312.5 | 1.67 | 1.5061e-05 | 1.4712e-05 | 0.011761 | 2.2014e-05 | 0.66833 | gas
-84.15 | 189 | 40530 | 1.0183 | 521.86 | 312.5 | 1.67 | 1.5135e-05 | 1.4863e-05 | 0.011818 | 2.2239e-05 | 0.66833 | gas
-83.15 | 190 | 40530 | 1.0129 | 521.84 | 312.49 | 1.6699 | 1.5208e-05 | 1.5014e-05 | 0.011876 | 2.2468e-05 | 0.66825 | gas
-82.15 | 191 | 40530 | 1.0075 | 521.82 | 312.49 | 1.6699 | 1.5281e-05 | 1.5167e-05 | 0.011933 | 2.2698e-05 | 0.66823 | gas
-81.15 | 192 | 40530 | 1.0023 | 521.8 | 312.48 | 1.6699 | 1.5354e-05 | 1.5319e-05 | 0.01199 | 2.2925e-05 | 0.6682 | gas
-80.15 | 193 | 40530 | 0.99706 | 521.78 | 312.48 | 1.6698 | 1.5427e-05 | 1.5472e-05 | 0.012046 | 2.3154e-05 | 0.66823 | gas
-79.15 | 194 | 40530 | 0.9919 | 521.76 | 312.47 | 1.6698 | 1.5499e-05 | 1.5626e-05 | 0.012103 | 2.3386e-05 | 0.66816 | gas
-78.15 | 195 | 40530 | 0.9868 | 521.74 | 312.47 | 1.6697 | 1.5572e-05 | 1.578e-05 | 0.01216 | 2.3618e-05 | 0.66814 | gas
-77.15 | 196 | 40530 | 0.98174 | 521.72 | 312.47 | 1.6697 | 1.5644e-05 | 1.5935e-05 | 0.012217 | 2.3852e-05 | 0.66807 | gas
-76.15 | 197 | 40530 | 0.97674 | 521.7 | 312.46 | 1.6697 | 1.5717e-05 | 1.6091e-05 | 0.012273 | 2.4085e-05 | 0.6681 | gas
-75.15 | 198 | 40530 | 0.97179 | 521.69 | 312.46 | 1.6696 | 1.5789e-05 | 1.6247e-05 | 0.01233 | 2.4321e-05 | 0.66804 | gas
-74.15 | 199 | 40530 | 0.96689 | 521.67 | 312.45 | 1.6696 | 1.5861e-05 | 1.6404e-05 | 0.012386 | 2.4556e-05 | 0.66803 | gas
-73.15 | 200 | 40530 | 0.96203 | 521.65 | 312.45 | 1.6695 | 1.5933e-05 | 1.6562e-05 | 0.012442 | 2.4793e-05 | 0.66802 | gas
-72.15 | 201 | 40530 | 0.95723 | 521.63 | 312.44 | 1.6695 | 1.6005e-05 | 1.672e-05 | 0.012498 | 2.503e-05 | 0.668 | gas
-71.15 | 202 | 40530 | 0.95247 | 521.62 | 312.44 | 1.6695 | 1.6077e-05 | 1.6879e-05 | 0.012554 | 2.5268e-05 | 0.668 | gas
-70.15 | 203 | 40530 | 0.94776 | 521.6 | 312.44 | 1.6694 | 1.6149e-05 | 1.7039e-05 | 0.012611 | 2.551e-05 | 0.66793 | gas
-69.15 | 204 | 40530 | 0.9431 | 521.58 | 312.43 | 1.6694 | 1.6221e-05 | 1.72e-05 | 0.012666 | 2.5749e-05 | 0.66797 | gas
-68.15 | 205 | 40530 | 0.93849 | 521.57 | 312.43 | 1.6694 | 1.6292e-05 | 1.736e-05 | 0.012722 | 2.599e-05 | 0.66793 | gas
-67.15 | 206 | 40530 | 0.93391 | 521.55 | 312.43 | 1.6693 | 1.6364e-05 | 1.7522e-05 | 0.012778 | 2.6234e-05 | 0.66792 | gas
-66.15 | 207 | 40530 | 0.92939 | 521.54 | 312.42 | 1.6694 | 1.6435e-05 | 1.7684e-05 | 0.012834 | 2.6477e-05 | 0.66788 | gas
-65.15 | 208 | 40530 | 0.9249 | 521.52 | 312.42 | 1.6693 | 1.6506e-05 | 1.7846e-05 | 0.01289 | 2.6723e-05 | 0.66782 | gas
-64.15 | 209 | 40530 | 0.92046 | 521.51 | 312.42 | 1.6693 | 1.6578e-05 | 1.8011e-05 | 0.012945 | 2.6967e-05 | 0.66787 | gas
-63.15 | 210 | 40530 | 0.91607 | 521.49 | 312.41 | 1.6692 | 1.6649e-05 | 1.8174e-05 | 0.013001 | 2.7215e-05 | 0.66782 | gas
-62.15 | 211 | 40530 | 0.91171 | 521.48 | 312.41 | 1.6692 | 1.672e-05 | 1.8339e-05 | 0.013056 | 2.7461e-05 | 0.66783 | gas
-61.15 | 212 | 40530 | 0.9074 | 521.47 | 312.41 | 1.6692 | 1.6791e-05 | 1.8505e-05 | 0.013111 | 2.7708e-05 | 0.66784 | gas
-60.15 | 213 | 40530 | 0.90312 | 521.45 | 312.4 | 1.6692 | 1.6861e-05 | 1.867e-05 | 0.013167 | 2.7959e-05 | 0.66774 | gas
-59.15 | 214 | 40530 | 0.89889 | 521.44 | 312.4 | 1.6691 | 1.6932e-05 | 1.8837e-05 | 0.013222 | 2.8209e-05 | 0.66775 | gas
-58.15 | 215 | 40530 | 0.8947 | 521.42 | 312.4 | 1.6691 | 1.7002e-05 | 1.9003e-05 | 0.013277 | 2.846e-05 | 0.66771 | gas
-57.15 | 216 | 40530 | 0.89054 | 521.41 | 312.39 | 1.6691 | 1.7073e-05 | 1.9172e-05 | 0.013332 | 2.8712e-05 | 0.66772 | gas
-56.15 | 217 | 40530 | 0.88642 | 521.4 | 312.39 | 1.6691 | 1.7143e-05 | 1.934e-05 | 0.013387 | 2.8965e-05 | 0.66769 | gas
-55.15 | 218 | 40530 | 0.88235 | 521.39 | 312.39 | 1.669 | 1.7214e-05 | 1.9509e-05 | 0.013442 | 2.9219e-05 | 0.6677 | gas
-54.15 | 219 | 40530 | 0.87831 | 521.37 | 312.39 | 1.669 | 1.7284e-05 | 1.9679e-05 | 0.013496 | 2.9472e-05 | 0.66771 | gas
-53.15 | 220 | 40530 | 0.8743 | 521.36 | 312.38 | 1.669 | 1.7354e-05 | 1.9849e-05 | 0.013551 | 2.9729e-05 | 0.66768 | gas
-52.15 | 221 | 40530 | 0.87033 | 521.35 | 312.38 | 1.669 | 1.7424e-05 | 2.002e-05 | 0.013606 | 2.9986e-05 | 0.66765 | gas
-51.15 | 222 | 40530 | 0.8664 | 521.34 | 312.38 | 1.6689 | 1.7494e-05 | 2.0192e-05 | 0.01366 | 3.0242e-05 | 0.66767 | gas
-50.15 | 223 | 40530 | 0.86251 | 521.33 | 312.38 | 1.6689 | 1.7563e-05 | 2.0363e-05 | 0.013715 | 3.0501e-05 | 0.6676 | gas
-49.15 | 224 | 40530 | 0.85865 | 521.32 | 312.37 | 1.6689 | 1.7633e-05 | 2.0536e-05 | 0.013769 | 3.076e-05 | 0.66762 | gas
-48.15 | 225 | 40530 | 0.85482 | 521.3 | 312.37 | 1.6689 | 1.7703e-05 | 2.071e-05 | 0.013823 | 3.102e-05 | 0.66762 | gas
-47.15 | 226 | 40530 | 0.85103 | 521.29 | 312.37 | 1.6688 | 1.7772e-05 | 2.0883e-05 | 0.013877 | 3.128e-05 | 0.66761 | gas
-46.15 | 227 | 40530 | 0.84727 | 521.28 | 312.37 | 1.6688 | 1.7841e-05 | 2.1057e-05 | 0.013932 | 3.1544e-05 | 0.66754 | gas
-45.15 | 228 | 40530 | 0.84354 | 521.27 | 312.36 | 1.6688 | 1.7911e-05 | 2.1233e-05 | 0.013986 | 3.1807e-05 | 0.66756 | gas
-44.15 | 229 | 40530 | 0.83985 | 521.26 | 312.36 | 1.6688 | 1.798e-05 | 2.1409e-05 | 0.01404 | 3.2071e-05 | 0.66754 | gas
-43.15 | 230 | 40530 | 0.83619 | 521.25 | 312.36 | 1.6687 | 1.8049e-05 | 2.1585e-05 | 0.014094 | 3.2336e-05 | 0.66752 | gas
-42.15 | 231 | 40530 | 0.83256 | 521.24 | 312.36 | 1.6687 | 1.8118e-05 | 2.1762e-05 | 0.014148 | 3.2602e-05 | 0.6675 | gas
-41.15 | 232 | 40530 | 0.82896 | 521.23 | 312.36 | 1.6687 | 1.8187e-05 | 2.194e-05 | 0.014201 | 3.2867e-05 | 0.66753 | gas
-40.15 | 233 | 40530 | 0.82539 | 521.22 | 312.35 | 1.6687 | 1.8256e-05 | 2.2118e-05 | 0.014255 | 3.3135e-05 | 0.66751 | gas
-39.15 | 234 | 40530 | 0.82186 | 521.21 | 312.35 | 1.6687 | 1.8324e-05 | 2.2296e-05 | 0.014309 | 3.3404e-05 | 0.66746 | gas
-38.15 | 235 | 40530 | 0.81835 | 521.2 | 312.35 | 1.6686 | 1.8393e-05 | 2.2476e-05 | 0.014362 | 3.3672e-05 | 0.66749 | gas
-37.15 | 236 | 40530 | 0.81488 | 521.19 | 312.35 | 1.6686 | 1.8462e-05 | 2.2656e-05 | 0.014416 | 3.3943e-05 | 0.66747 | gas
-36.15 | 237 | 40530 | 0.81143 | 521.18 | 312.35 | 1.6686 | 1.853e-05 | 2.2836e-05 | 0.014469 | 3.4214e-05 | 0.66746 | gas
-35.15 | 238 | 40530 | 0.80801 | 521.18 | 312.34 | 1.6686 | 1.8598e-05 | 2.3017e-05 | 0.014522 | 3.4484e-05 | 0.66746 | gas
-34.15 | 239 | 40530 | 0.80463 | 521.17 | 312.34 | 1.6686 | 1.8667e-05 | 2.3199e-05 | 0.014576 | 3.4759e-05 | 0.66745 | gas
-33.15 | 240 | 40530 | 0.80126 | 521.16 | 312.34 | 1.6686 | 1.8735e-05 | 2.3382e-05 | 0.014629 | 3.5032e-05 | 0.66744 | gas
-32.15 | 241 | 40530 | 0.79793 | 521.15 | 312.34 | 1.6685 | 1.8803e-05 | 2.3565e-05 | 0.014682 | 3.5307e-05 | 0.66743 | gas
-31.15 | 242 | 40530 | 0.79463 | 521.14 | 312.34 | 1.6685 | 1.8871e-05 | 2.3748e-05 | 0.014735 | 3.5582e-05 | 0.66742 | gas
-30.15 | 243 | 40530 | 0.79135 | 521.13 | 312.33 | 1.6685 | 1.8939e-05 | 2.3933e-05 | 0.014788 | 3.5859e-05 | 0.66741 | gas
-29.15 | 244 | 40530 | 0.7881 | 521.12 | 312.33 | 1.6685 | 1.9006e-05 | 2.4116e-05 | 0.014841 | 3.6136e-05 | 0.66737 | gas
-28.15 | 245 | 40530 | 0.78488 | 521.12 | 312.33 | 1.6685 | 1.9074e-05 | 2.4302e-05 | 0.014894 | 3.6414e-05 | 0.66737 | gas
-27.15 | 246 | 40530 | 0.78168 | 521.11 | 312.33 | 1.6685 | 1.9142e-05 | 2.4488e-05 | 0.014946 | 3.6692e-05 | 0.66741 | gas
-26.15 | 247 | 40530 | 0.77851 | 521.1 | 312.33 | 1.6684 | 1.9209e-05 | 2.4674e-05 | 0.014999 | 3.6972e-05 | 0.66737 | gas
-25.15 | 248 | 40530 | 0.77536 | 521.09 | 312.33 | 1.6684 | 1.9277e-05 | 2.4862e-05 | 0.015052 | 3.7254e-05 | 0.66736 | gas
-24.15 | 249 | 40530 | 0.77224 | 521.09 | 312.33 | 1.6684 | 1.9344e-05 | 2.5049e-05 | 0.015104 | 3.7534e-05 | 0.66737 | gas
-23.15 | 250 | 40530 | 0.76915 | 521.08 | 312.32 | 1.6684 | 1.9411e-05 | 2.5237e-05 | 0.015157 | 3.7818e-05 | 0.66733 | gas
-22.15 | 251 | 40530 | 0.76608 | 521.07 | 312.32 | 1.6684 | 1.9478e-05 | 2.5426e-05 | 0.015209 | 3.81e-05 | 0.66733 | gas
-21.15 | 252 | 40530 | 0.76303 | 521.06 | 312.32 | 1.6684 | 1.9545e-05 | 2.5615e-05 | 0.015262 | 3.8387e-05 | 0.66729 | gas
-20.15 | 253 | 40530 | 0.76001 | 521.06 | 312.32 | 1.6684 | 1.9612e-05 | 2.5805e-05 | 0.015314 | 3.8671e-05 | 0.6673 | gas
-19.15 | 254 | 40530 | 0.75701 | 521.05 | 312.32 | 1.6683 | 1.9679e-05 | 2.5996e-05 | 0.015366 | 3.8956e-05 | 0.6673 | gas
-18.15 | 255 | 40530 | 0.75404 | 521.04 | 312.32 | 1.6683 | 1.9746e-05 | 2.6187e-05 | 0.015418 | 3.9243e-05 | 0.6673 | gas
-17.15 | 256 | 40530 | 0.75109 | 521.03 | 312.32 | 1.6683 | 1.9813e-05 | 2.6379e-05 | 0.01547 | 3.9531e-05 | 0.6673 | gas
-16.15 | 257 | 40530 | 0.74816 | 521.03 | 312.31 | 1.6683 | 1.9879e-05 | 2.6571e-05 | 0.015522 | 3.9819e-05 | 0.66728 | gas
-15.15 | 258 | 40530 | 0.74525 | 521.02 | 312.31 | 1.6683 | 1.9946e-05 | 2.6764e-05 | 0.015574 | 4.0109e-05 | 0.66728 | gas
-14.15 | 259 | 40530 | 0.74237 | 521.01 | 312.31 | 1.6682 | 2.0012e-05 | 2.6957e-05 | 0.015626 | 4.04e-05 | 0.66725 | gas
-13.15 | 260 | 40530 | 0.73951 | 521.01 | 312.31 | 1.6682 | 2.0079e-05 | 2.7152e-05 | 0.015678 | 4.0691e-05 | 0.66726 | gas
-12.15 | 261 | 40530 | 0.73667 | 521 | 312.31 | 1.6682 | 2.0145e-05 | 2.7346e-05 | 0.015729 | 4.0982e-05 | 0.66727 | gas
-11.15 | 262 | 40530 | 0.73385 | 521 | 312.31 | 1.6682 | 2.0211e-05 | 2.7541e-05 | 0.015781 | 4.1275e-05 | 0.66725 | gas
-10.15 | 263 | 40530 | 0.73106 | 520.99 | 312.31 | 1.6682 | 2.0277e-05 | 2.7736e-05 | 0.015833 | 4.157e-05 | 0.66722 | gas
-9.15 | 264 | 40530 | 0.72828 | 520.98 | 312.31 | 1.6682 | 2.0343e-05 | 2.7933e-05 | 0.015884 | 4.1864e-05 | 0.66723 | gas
-8.15 | 265 | 40530 | 0.72553 | 520.98 | 312.3 | 1.6682 | 2.0409e-05 | 2.813e-05 | 0.015936 | 4.216e-05 | 0.66721 | gas
-7.15 | 266 | 40530 | 0.7228 | 520.97 | 312.3 | 1.6682 | 2.0475e-05 | 2.8327e-05 | 0.015987 | 4.2456e-05 | 0.66722 | gas
-6.15 | 267 | 40530 | 0.72009 | 520.97 | 312.3 | 1.6682 | 2.0541e-05 | 2.8526e-05 | 0.016038 | 4.2751e-05 | 0.66724 | gas
-5.15 | 268 | 40530 | 0.7174 | 520.96 | 312.3 | 1.6681 | 2.0606e-05 | 2.8723e-05 | 0.01609 | 4.3052e-05 | 0.66718 | gas
-4.15 | 269 | 40530 | 0.71472 | 520.95 | 312.3 | 1.6681 | 2.0672e-05 | 2.8923e-05 | 0.016141 | 4.3351e-05 | 0.66719 | gas
-3.15 | 270 | 40530 | 0.71207 | 520.95 | 312.3 | 1.6681 | 2.0737e-05 | 2.9122e-05 | 0.016192 | 4.365e-05 | 0.66718 | gas
-2.15 | 271 | 40530 | 0.70944 | 520.94 | 312.3 | 1.6681 | 2.0803e-05 | 2.9323e-05 | 0.016243 | 4.395e-05 | 0.66719 | gas
-1.15 | 272 | 40530 | 0.70683 | 520.94 | 312.3 | 1.6681 | 2.0868e-05 | 2.9523e-05 | 0.016294 | 4.4251e-05 | 0.66718 | gas
-0.15 | 273 | 40530 | 0.70424 | 520.93 | 312.3 | 1.668 | 2.0933e-05 | 2.9724e-05 | 0.016345 | 4.4554e-05 | 0.66715 | gas
0.85 | 274 | 40530 | 0.70166 | 520.93 | 312.29 | 1.6681 | 2.0999e-05 | 2.9928e-05 | 0.016396 | 4.4857e-05 | 0.66718 | gas
1.85 | 275 | 40530 | 0.69911 | 520.92 | 312.29 | 1.6681 | 2.1064e-05 | 3.013e-05 | 0.016446 | 4.5159e-05 | 0.66719 | gas
2.85 | 276 | 40530 | 0.69657 | 520.92 | 312.29 | 1.6681 | 2.1129e-05 | 3.0333e-05 | 0.016497 | 4.5464e-05 | 0.66718 | gas
3.85 | 277 | 40530 | 0.69405 | 520.91 | 312.29 | 1.668 | 2.1193e-05 | 3.0535e-05 | 0.016548 | 4.5771e-05 | 0.66713 | gas
4.85 | 278 | 40530 | 0.69155 | 520.91 | 312.29 | 1.668 | 2.1258e-05 | 3.074e-05 | 0.016598 | 4.6075e-05 | 0.66716 | gas
5.85 | 279 | 40530 | 0.68907 | 520.9 | 312.29 | 1.668 | 2.1323e-05 | 3.0945e-05 | 0.016649 | 4.6384e-05 | 0.66714 | gas
6.85 | 280 | 40530 | 0.6866 | 520.9 | 312.29 | 1.668 | 2.1388e-05 | 3.1151e-05 | 0.016699 | 4.6691e-05 | 0.66717 | gas
7.85 | 281 | 40530 | 0.68416 | 520.89 | 312.29 | 1.668 | 2.1452e-05 | 3.1355e-05 | 0.01675 | 4.7001e-05 | 0.66711 | gas
8.85 | 282 | 40530 | 0.68173 | 520.89 | 312.29 | 1.668 | 2.1517e-05 | 3.1562e-05 | 0.0168 | 4.731e-05 | 0.66714 | gas
9.85 | 283 | 40530 | 0.67931 | 520.88 | 312.29 | 1.6679 | 2.1581e-05 | 3.1769e-05 | 0.01685 | 4.7621e-05 | 0.66713 | gas
10.85 | 284 | 40530 | 0.67692 | 520.88 | 312.29 | 1.6679 | 2.1646e-05 | 3.1977e-05 | 0.016901 | 4.7933e-05 | 0.66712 | gas
11.85 | 285 | 40530 | 0.67454 | 520.87 | 312.28 | 1.668 | 2.171e-05 | 3.2185e-05 | 0.016951 | 4.8246e-05 | 0.6671 | gas
12.85 | 286 | 40530 | 0.67218 | 520.87 | 312.28 | 1.668 | 2.1774e-05 | 3.2393e-05 | 0.017001 | 4.8558e-05 | 0.6671 | gas
13.85 | 287 | 40530 | 0.66983 | 520.86 | 312.28 | 1.6679 | 2.1838e-05 | 3.2602e-05 | 0.017051 | 4.8872e-05 | 0.66709 | gas
14.85 | 288 | 40530 | 0.6675 | 520.86 | 312.28 | 1.6679 | 2.1902e-05 | 3.2812e-05 | 0.017101 | 4.9187e-05 | 0.66709 | gas
15.85 | 289 | 40530 | 0.66519 | 520.85 | 312.28 | 1.6679 | 2.1966e-05 | 3.3022e-05 | 0.017151 | 4.9503e-05 | 0.66707 | gas
16.85 | 290 | 40530 | 0.66289 | 520.85 | 312.28 | 1.6679 | 2.203e-05 | 3.3233e-05 | 0.017201 | 4.982e-05 | 0.66707 | gas
17.85 | 291 | 40530 | 0.66061 | 520.85 | 312.28 | 1.6679 | 2.2094e-05 | 3.3445e-05 | 0.01725 | 5.0134e-05 | 0.66711 | gas
18.85 | 292 | 40530 | 0.65835 | 520.84 | 312.28 | 1.6679 | 2.2157e-05 | 3.3655e-05 | 0.0173 | 5.0453e-05 | 0.66707 | gas
19.85 | 293 | 40530 | 0.6561 | 520.84 | 312.28 | 1.6679 | 2.2221e-05 | 3.3868e-05 | 0.01735 | 5.0772e-05 | 0.66707 | gas
20.85 | 294 | 40530 | 0.65386 | 520.83 | 312.28 | 1.6678 | 2.2284e-05 | 3.4081e-05 | 0.017399 | 5.1091e-05 | 0.66706 | gas
21.85 | 295 | 40530 | 0.65164 | 520.83 | 312.28 | 1.6678 | 2.2348e-05 | 3.4295e-05 | 0.017449 | 5.1412e-05 | 0.66706 | gas
22.85 | 296 | 40530 | 0.64944 | 520.82 | 312.28 | 1.6678 | 2.2411e-05 | 3.4508e-05 | 0.017498 | 5.1732e-05 | 0.66705 | gas
23.85 | 297 | 40530 | 0.64725 | 520.82 | 312.28 | 1.6678 | 2.2475e-05 | 3.4724e-05 | 0.017548 | 5.2056e-05 | 0.66705 | gas
24.85 | 298 | 40530 | 0.64508 | 520.82 | 312.27 | 1.6679 | 2.2538e-05 | 3.4938e-05 | 0.017597 | 5.2377e-05 | 0.66706 | gas
25.85 | 299 | 40530 | 0.64292 | 520.81 | 312.27 | 1.6678 | 2.2601e-05 | 3.5154e-05 | 0.017646 | 5.27e-05 | 0.66705 | gas
26.85 | 300 | 40530 | 0.64077 | 520.81 | 312.27 | 1.6678 | 2.2664e-05 | 3.537e-05 | 0.017695 | 5.3024e-05 | 0.66706 | gas
27.85 | 301 | 40530 | 0.63864 | 520.8 | 312.27 | 1.6678 | 2.2727e-05 | 3.5587e-05 | 0.017745 | 5.3352e-05 | 0.66702 | gas
28.85 | 302 | 40530 | 0.63652 | 520.8 | 312.27 | 1.6678 | 2.279e-05 | 3.5804e-05 | 0.017794 | 5.3677e-05 | 0.66702 | gas
29.85 | 303 | 40530 | 0.63442 | 520.8 | 312.27 | 1.6678 | 2.2853e-05 | 3.6022e-05 | 0.017843 | 5.4003e-05 | 0.66703 | gas
30.85 | 304 | 40530 | 0.63233 | 520.79 | 312.27 | 1.6678 | 2.2916e-05 | 3.6241e-05 | 0.017892 | 5.4332e-05 | 0.66703 | gas
31.85 | 305 | 40530 | 0.63025 | 520.79 | 312.27 | 1.6678 | 2.2978e-05 | 3.6459e-05 | 0.017941 | 5.466e-05 | 0.667 | gas
32.85 | 306 | 40530 | 0.62819 | 520.79 | 312.27 | 1.6678 | 2.3041e-05 | 3.6678e-05 | 0.01799 | 5.4989e-05 | 0.66701 | gas
33.85 | 307 | 40530 | 0.62614 | 520.78 | 312.27 | 1.6677 | 2.3103e-05 | 3.6897e-05 | 0.018038 | 5.5318e-05 | 0.66701 | gas
34.85 | 308 | 40530 | 0.62411 | 520.78 | 312.27 | 1.6677 | 2.3166e-05 | 3.7118e-05 | 0.018087 | 5.5648e-05 | 0.66702 | gas
35.85 | 309 | 40530 | 0.62209 | 520.78 | 312.27 | 1.6677 | 2.3228e-05 | 3.7339e-05 | 0.018136 | 5.598e-05 | 0.667 | gas
36.85 | 310 | 40530 | 0.62008 | 520.77 | 312.27 | 1.6677 | 2.3291e-05 | 3.7561e-05 | 0.018184 | 5.6311e-05 | 0.66703 | gas
37.85 | 311 | 40530 | 0.61808 | 520.77 | 312.27 | 1.6677 | 2.3353e-05 | 3.7783e-05 | 0.018233 | 5.6646e-05 | 0.66701 | gas
38.85 | 312 | 40530 | 0.6161 | 520.77 | 312.27 | 1.6677 | 2.3415e-05 | 3.8005e-05 | 0.018282 | 5.6981e-05 | 0.66699 | gas
39.85 | 313 | 40530 | 0.61413 | 520.76 | 312.27 | 1.6677 | 2.3477e-05 | 3.8228e-05 | 0.01833 | 5.7315e-05 | 0.66699 | gas
40.85 | 314 | 40530 | 0.61217 | 520.76 | 312.26 | 1.6677 | 2.3539e-05 | 3.8452e-05 | 0.018378 | 5.7649e-05 | 0.667 | gas
41.85 | 315 | 40530 | 0.61022 | 520.76 | 312.26 | 1.6677 | 2.3601e-05 | 3.8676e-05 | 0.018427 | 5.7987e-05 | 0.66698 | gas
42.85 | 316 | 40530 | 0.60829 | 520.75 | 312.26 | 1.6677 | 2.3663e-05 | 3.8901e-05 | 0.018475 | 5.8324e-05 | 0.66698 | gas
43.85 | 317 | 40530 | 0.60637 | 520.75 | 312.26 | 1.6677 | 2.3725e-05 | 3.9126e-05 | 0.018523 | 5.866e-05 | 0.667 | gas
44.85 | 318 | 40530 | 0.60446 | 520.75 | 312.26 | 1.6677 | 2.3786e-05 | 3.9351e-05 | 0.018571 | 5.8998e-05 | 0.66698 | gas
45.85 | 319 | 40530 | 0.60256 | 520.74 | 312.26 | 1.6676 | 2.3848e-05 | 3.9578e-05 | 0.01862 | 5.9341e-05 | 0.66695 | gas
46.85 | 320 | 40530 | 0.60068 | 520.74 | 312.26 | 1.6676 | 2.391e-05 | 3.9805e-05 | 0.018668 | 5.9681e-05 | 0.66696 | gas
47.85 | 321 | 40530 | 0.59881 | 520.74 | 312.26 | 1.6676 | 2.3971e-05 | 4.0031e-05 | 0.018716 | 6.0021e-05 | 0.66695 | gas
48.85 | 322 | 40530 | 0.59695 | 520.73 | 312.26 | 1.6676 | 2.4033e-05 | 4.026e-05 | 0.018764 | 6.0364e-05 | 0.66695 | gas
49.85 | 323 | 40530 | 0.5951 | 520.73 | 312.26 | 1.6676 | 2.4094e-05 | 4.0487e-05 | 0.018811 | 6.0703e-05 | 0.66698 | gas
50.85 | 324 | 40530 | 0.59326 | 520.73 | 312.26 | 1.6676 | 2.4155e-05 | 4.0716e-05 | 0.018859 | 6.1047e-05 | 0.66696 | gas
51.85 | 325 | 40530 | 0.59143 | 520.73 | 312.26 | 1.6676 | 2.4216e-05 | 4.0945e-05 | 0.018907 | 6.1391e-05 | 0.66695 | gas
52.85 | 326 | 40530 | 0.58961 | 520.72 | 312.26 | 1.6676 | 2.4278e-05 | 4.1176e-05 | 0.018955 | 6.1738e-05 | 0.66695 | gas
53.85 | 327 | 40530 | 0.58781 | 520.72 | 312.26 | 1.6676 | 2.4339e-05 | 4.1406e-05 | 0.019002 | 6.2081e-05 | 0.66697 | gas
54.85 | 328 | 40530 | 0.58602 | 520.72 | 312.26 | 1.6676 | 2.44e-05 | 4.1637e-05 | 0.01905 | 6.2428e-05 | 0.66696 | gas
55.85 | 329 | 40530 | 0.58423 | 520.71 | 312.26 | 1.6676 | 2.4461e-05 | 4.1869e-05 | 0.019098 | 6.2778e-05 | 0.66693 | gas
56.85 | 330 | 40530 | 0.58246 | 520.71 | 312.26 | 1.6676 | 2.4521e-05 | 4.2099e-05 | 0.019145 | 6.3124e-05 | 0.66693 | gas
57.85 | 331 | 40530 | 0.5807 | 520.71 | 312.26 | 1.6676 | 2.4582e-05 | 4.2332e-05 | 0.019192 | 6.3471e-05 | 0.66695 | gas
58.85 | 332 | 40530 | 0.57895 | 520.71 | 312.26 | 1.6676 | 2.4643e-05 | 4.2565e-05 | 0.01924 | 6.3822e-05 | 0.66694 | gas
59.85 | 333 | 40530 | 0.57721 | 520.7 | 312.26 | 1.6675 | 2.4704e-05 | 4.2799e-05 | 0.019287 | 6.4172e-05 | 0.66695 | gas
60.85 | 334 | 40530 | 0.57548 | 520.7 | 312.26 | 1.6675 | 2.4764e-05 | 4.3032e-05 | 0.019334 | 6.4521e-05 | 0.66694 | gas
61.85 | 335 | 40530 | 0.57376 | 520.7 | 312.25 | 1.6676 | 2.4825e-05 | 4.3267e-05 | 0.019382 | 6.4876e-05 | 0.66693 | gas
62.85 | 336 | 40530 | 0.57205 | 520.7 | 312.25 | 1.6676 | 2.4885e-05 | 4.3501e-05 | 0.019429 | 6.5227e-05 | 0.66692 | gas
63.85 | 337 | 40530 | 0.57035 | 520.69 | 312.25 | 1.6675 | 2.4946e-05 | 4.3738e-05 | 0.019476 | 6.5581e-05 | 0.66693 | gas
64.85 | 338 | 40530 | 0.56866 | 520.69 | 312.25 | 1.6675 | 2.5006e-05 | 4.3974e-05 | 0.019523 | 6.5935e-05 | 0.66692 | gas
65.85 | 339 | 40530 | 0.56698 | 520.69 | 312.25 | 1.6675 | 2.5066e-05 | 4.421e-05 | 0.01957 | 6.6289e-05 | 0.66692 | gas
66.85 | 340 | 40530 | 0.56531 | 520.69 | 312.25 | 1.6675 | 2.5126e-05 | 4.4446e-05 | 0.019617 | 6.6645e-05 | 0.66691 | gas
67.85 | 341 | 40530 | 0.56366 | 520.68 | 312.25 | 1.6675 | 2.5186e-05 | 4.4683e-05 | 0.019664 | 6.7001e-05 | 0.6669 | gas
68.85 | 342 | 40530 | 0.56201 | 520.68 | 312.25 | 1.6675 | 2.5246e-05 | 4.4921e-05 | 0.019711 | 6.7359e-05 | 0.66689 | gas
69.85 | 343 | 40530 | 0.56037 | 520.68 | 312.25 | 1.6675 | 2.5306e-05 | 4.5159e-05 | 0.019758 | 6.7717e-05 | 0.66689 | gas
70.85 | 344 | 40530 | 0.55874 | 520.68 | 312.25 | 1.6675 | 2.5366e-05 | 4.5399e-05 | 0.019804 | 6.8073e-05 | 0.66691 | gas
71.85 | 345 | 40530 | 0.55711 | 520.67 | 312.25 | 1.6675 | 2.5426e-05 | 4.5639e-05 | 0.019851 | 6.8435e-05 | 0.6669 | gas
72.85 | 346 | 40530 | 0.5555 | 520.67 | 312.25 | 1.6675 | 2.5486e-05 | 4.5879e-05 | 0.019898 | 6.8796e-05 | 0.66689 | gas
73.85 | 347 | 40530 | 0.5539 | 520.67 | 312.25 | 1.6675 | 2.5546e-05 | 4.612e-05 | 0.019944 | 6.9154e-05 | 0.66692 | gas
74.85 | 348 | 40530 | 0.55231 | 520.67 | 312.25 | 1.6675 | 2.5605e-05 | 4.636e-05 | 0.019991 | 6.9517e-05 | 0.66689 | gas
75.85 | 349 | 40530 | 0.55072 | 520.66 | 312.25 | 1.6674 | 2.5665e-05 | 4.6603e-05 | 0.020037 | 6.9879e-05 | 0.6669 | gas
76.85 | 350 | 40530 | 0.54915 | 520.66 | 312.25 | 1.6674 | 2.5724e-05 | 4.6843e-05 | 0.020084 | 7.0243e-05 | 0.66687 | gas
77.85 | 351 | 40530 | 0.54758 | 520.66 | 312.25 | 1.6674 | 2.5784e-05 | 4.7087e-05 | 0.02013 | 7.0606e-05 | 0.6669 | gas
78.85 | 352 | 40530 | 0.54603 | 520.66 | 312.25 | 1.6674 | 2.5843e-05 | 4.7329e-05 | 0.020176 | 7.0968e-05 | 0.6669 | gas
79.85 | 353 | 40530 | 0.54448 | 520.65 | 312.25 | 1.6674 | 2.5902e-05 | 4.7572e-05 | 0.020223 | 7.1337e-05 | 0.66686 | gas
80.85 | 354 | 40530 | 0.54294 | 520.65 | 312.25 | 1.6674 | 2.5962e-05 | 4.7817e-05 | 0.020269 | 7.1703e-05 | 0.66689 | gas
81.85 | 355 | 40530 | 0.54141 | 520.65 | 312.25 | 1.6674 | 2.6021e-05 | 4.8062e-05 | 0.020315 | 7.2068e-05 | 0.66689 | gas
82.85 | 356 | 40530 | 0.53989 | 520.65 | 312.25 | 1.6674 | 2.608e-05 | 4.8306e-05 | 0.020361 | 7.2435e-05 | 0.66689 | gas
83.85 | 357 | 40530 | 0.53837 | 520.65 | 312.25 | 1.6674 | 2.6139e-05 | 4.8552e-05 | 0.020407 | 7.2804e-05 | 0.66689 | gas
84.85 | 358 | 40530 | 0.53687 | 520.64 | 312.25 | 1.6674 | 2.6198e-05 | 4.8798e-05 | 0.020453 | 7.3173e-05 | 0.66688 | gas
85.85 | 359 | 40530 | 0.53537 | 520.64 | 312.25 | 1.6674 | 2.6257e-05 | 4.9045e-05 | 0.020499 | 7.3543e-05 | 0.66688 | gas
86.85 | 360 | 40530 | 0.53388 | 520.64 | 312.25 | 1.6674 | 2.6316e-05 | 4.9292e-05 | 0.020545 | 7.3914e-05 | 0.66689 | gas
87.85 | 361 | 40530 | 0.5324 | 520.64 | 312.25 | 1.6674 | 2.6374e-05 | 4.9538e-05 | 0.020591 | 7.4285e-05 | 0.66686 | gas
88.85 | 362 | 40530 | 0.53093 | 520.64 | 312.24 | 1.6674 | 2.6433e-05 | 4.9786e-05 | 0.020637 | 7.4657e-05 | 0.66686 | gas
89.85 | 363 | 40530 | 0.52947 | 520.63 | 312.24 | 1.6674 | 2.6492e-05 | 5.0035e-05 | 0.020683 | 7.5031e-05 | 0.66685 | gas
90.85 | 364 | 40530 | 0.52801 | 520.63 | 312.24 | 1.6674 | 2.655e-05 | 5.0283e-05 | 0.020728 | 7.5403e-05 | 0.66686 | gas
91.85 | 365 | 40530 | 0.52657 | 520.63 | 312.24 | 1.6674 | 2.6609e-05 | 5.0533e-05 | 0.020774 | 7.5777e-05 | 0.66686 | gas
92.85 | 366 | 40530 | 0.52513 | 520.63 | 312.24 | 1.6674 | 2.6667e-05 | 5.0782e-05 | 0.02082 | 7.6153e-05 | 0.66684 | gas
93.85 | 367 | 40530 | 0.52369 | 520.63 | 312.24 | 1.6674 | 2.6726e-05 | 5.1034e-05 | 0.020865 | 7.6527e-05 | 0.66688 | gas
94.85 | 368 | 40530 | 0.52227 | 520.62 | 312.24 | 1.6674 | 2.6784e-05 | 5.1284e-05 | 0.020911 | 7.6906e-05 | 0.66684 | gas
95.85 | 369 | 40530 | 0.52085 | 520.62 | 312.24 | 1.6674 | 2.6842e-05 | 5.1535e-05 | 0.020956 | 7.7281e-05 | 0.66685 | gas
96.85 | 370 | 40530 | 0.51945 | 520.62 | 312.24 | 1.6674 | 2.69e-05 | 5.1786e-05 | 0.021002 | 7.766e-05 | 0.66683 | gas
97.85 | 371 | 40530 | 0.51804 | 520.62 | 312.24 | 1.6674 | 2.6959e-05 | 5.204e-05 | 0.021047 | 7.8038e-05 | 0.66686 | gas
98.85 | 372 | 40530 | 0.51665 | 520.62 | 312.24 | 1.6674 | 2.7017e-05 | 5.2293e-05 | 0.021092 | 7.8415e-05 | 0.66687 | gas
99.85 | 373 | 40530 | 0.51527 | 520.62 | 312.24 | 1.6674 | 2.7075e-05 | 5.2545e-05 | 0.021138 | 7.8797e-05 | 0.66685 | gas
-189.15 | 84 | 50662.5 | 2.9138 | 544.53 | 320.94 | 1.6967 | 6.818e-06 | 2.3399e-06 | 0.0052546 | 3.3118e-06 | 0.70654 | gas
-188.15 | 85 | 50662.5 | 2.8777 | 543.45 | 320.48 | 1.6957 | 6.9031e-06 | 2.3988e-06 | 0.0053229 | 3.4036e-06 | 0.70478 | gas
-187.15 | 86 | 50662.5 | 2.8424 | 542.44 | 320.05 | 1.6949 | 6.9882e-06 | 2.4586e-06 | 0.0053913 | 3.4967e-06 | 0.70311 | gas
-186.15 | 87 | 50662.5 | 2.8081 | 541.49 | 319.64 | 1.6941 | 7.0731e-06 | 2.5188e-06 | 0.0054598 | 3.5907e-06 | 0.70149 | gas
-185.15 | 88 | 50662.5 | 2.7746 | 540.6 | 319.27 | 1.6932 | 7.158e-06 | 2.5798e-06 | 0.0055283 | 3.6857e-06 | 0.69996 | gas
-184.15 | 89 | 50662.5 | 2.742 | 539.77 | 318.92 | 1.6925 | 7.2427e-06 | 2.6414e-06 | 0.0055968 | 3.7815e-06 | 0.6985 | gas
-183.15 | 90 | 50662.5 | 2.7101 | 538.98 | 318.59 | 1.6918 | 7.3274e-06 | 2.7037e-06 | 0.0056652 | 3.8784e-06 | 0.69712 | gas
-182.15 | 91 | 50662.5 | 2.679 | 538.24 | 318.29 | 1.691 | 7.4119e-06 | 2.7667e-06 | 0.0057336 | 3.9763e-06 | 0.69579 | gas
-181.15 | 92 | 50662.5 | 2.6487 | 537.54 | 318 | 1.6904 | 7.4964e-06 | 2.8302e-06 | 0.0058019 | 4.075e-06 | 0.69453 | gas
-180.15 | 93 | 50662.5 | 2.619 | 536.88 | 317.73 | 1.6897 | 7.5807e-06 | 2.8945e-06 | 0.0058701 | 4.1748e-06 | 0.69333 | gas
-179.15 | 94 | 50662.5 | 2.5901 | 536.26 | 317.48 | 1.6891 | 7.665e-06 | 2.9593e-06 | 0.0059381 | 4.2752e-06 | 0.69221 | gas
-178.15 | 95 | 50662.5 | 2.5618 | 535.67 | 317.24 | 1.6885 | 7.7491e-06 | 3.0249e-06 | 0.0060061 | 4.3767e-06 | 0.69112 | gas
-177.15 | 96 | 50662.5 | 2.5341 | 535.11 | 317.02 | 1.6879 | 7.8331e-06 | 3.0911e-06 | 0.0060738 | 4.4791e-06 | 0.69011 | gas
-176.15 | 97 | 50662.5 | 2.507 | 534.58 | 316.81 | 1.6874 | 7.9171e-06 | 3.158e-06 | 0.0061414 | 4.5825e-06 | 0.68915 | gas
-175.15 | 98 | 50662.5 | 2.4806 | 534.08 | 316.61 | 1.6869 | 8.0009e-06 | 3.2254e-06 | 0.0062089 | 4.6865e-06 | 0.68823 | gas
-174.15 | 99 | 50662.5 | 2.4547 | 533.6 | 316.43 | 1.6863 | 8.0846e-06 | 3.2935e-06 | 0.0062762 | 4.7916e-06 | 0.68735 | gas
-173.15 | 100 | 50662.5 | 2.4293 | 533.15 | 316.25 | 1.6858 | 8.1682e-06 | 3.3624e-06 | 0.0063433 | 4.8976e-06 | 0.68653 | gas
-172.15 | 101 | 50662.5 | 2.4045 | 532.72 | 316.08 | 1.6854 | 8.2517e-06 | 3.4318e-06 | 0.0064103 | 5.0044e-06 | 0.68575 | gas
-171.15 | 102 | 50662.5 | 2.3802 | 532.31 | 315.93 | 1.6849 | 8.335e-06 | 3.5018e-06 | 0.0064771 | 5.1121e-06 | 0.685 | gas
-170.15 | 103 | 50662.5 | 2.3564 | 531.92 | 315.78 | 1.6845 | 8.4183e-06 | 3.5725e-06 | 0.0065438 | 5.2208e-06 | 0.68429 | gas
-169.15 | 104 | 50662.5 | 2.3331 | 531.55 | 315.64 | 1.684 | 8.5014e-06 | 3.6438e-06 | 0.0066102 | 5.3301e-06 | 0.68363 | gas
-168.15 | 105 | 50662.5 | 2.3102 | 531.19 | 315.5 | 1.6836 | 8.5845e-06 | 3.7159e-06 | 0.0066766 | 5.4407e-06 | 0.68298 | gas
-167.15 | 106 | 50662.5 | 2.2878 | 530.85 | 315.37 | 1.6833 | 8.6674e-06 | 3.7885e-06 | 0.0067427 | 5.5519e-06 | 0.68238 | gas
-166.15 | 107 | 50662.5 | 2.2659 | 530.53 | 315.25 | 1.6829 | 8.7502e-06 | 3.8617e-06 | 0.0068088 | 5.664e-06 | 0.6818 | gas
-165.15 | 108 | 50662.5 | 2.2444 | 530.22 | 315.14 | 1.6825 | 8.8329e-06 | 3.9355e-06 | 0.0068746 | 5.7768e-06 | 0.68126 | gas
-164.15 | 109 | 50662.5 | 2.2233 | 529.92 | 315.03 | 1.6821 | 8.9155e-06 | 4.01e-06 | 0.0069403 | 5.8907e-06 | 0.68073 | gas
-163.15 | 110 | 50662.5 | 2.2025 | 529.64 | 314.93 | 1.6818 | 8.9979e-06 | 4.0853e-06 | 0.0070059 | 6.0057e-06 | 0.68023 | gas
-162.15 | 111 | 50662.5 | 2.1822 | 529.37 | 314.83 | 1.6814 | 9.0802e-06 | 4.161e-06 | 0.0070713 | 6.1213e-06 | 0.67976 | gas
-161.15 | 112 | 50662.5 | 2.1623 | 529.11 | 314.74 | 1.6811 | 9.1625e-06 | 4.2374e-06 | 0.0071366 | 6.2378e-06 | 0.67931 | gas
-160.15 | 113 | 50662.5 | 2.1427 | 528.86 | 314.65 | 1.6808 | 9.2446e-06 | 4.3145e-06 | 0.0072017 | 6.3553e-06 | 0.67888 | gas
-159.15 | 114 | 50662.5 | 2.1235 | 528.63 | 314.56 | 1.6805 | 9.3265e-06 | 4.392e-06 | 0.0072667 | 6.4734e-06 | 0.67847 | gas
-158.15 | 115 | 50662.5 | 2.1046 | 528.4 | 314.48 | 1.6802 | 9.4084e-06 | 4.4704e-06 | 0.0073315 | 6.5927e-06 | 0.67809 | gas
-157.15 | 116 | 50662.5 | 2.0861 | 528.18 | 314.4 | 1.68 | 9.4902e-06 | 4.5493e-06 | 0.0073962 | 6.7126e-06 | 0.67772 | gas
-156.15 | 117 | 50662.5 | 2.0679 | 527.97 | 314.33 | 1.6797 | 9.5718e-06 | 4.6288e-06 | 0.0074608 | 6.8336e-06 | 0.67736 | gas
-155.15 | 118 | 50662.5 | 2.05 | 527.76 | 314.26 | 1.6794 | 9.6533e-06 | 4.7089e-06 | 0.0075252 | 6.9555e-06 | 0.67701 | gas
-154.15 | 119 | 50662.5 | 2.0325 | 527.57 | 314.19 | 1.6791 | 9.7347e-06 | 4.7895e-06 | 0.0075895 | 7.0779e-06 | 0.67669 | gas
-153.15 | 120 | 50662.5 | 2.0152 | 527.38 | 314.13 | 1.6789 | 9.8159e-06 | 4.8709e-06 | 0.0076537 | 7.2016e-06 | 0.67637 | gas
-152.15 | 121 | 50662.5 | 1.9982 | 527.2 | 314.07 | 1.6786 | 9.8971e-06 | 4.953e-06 | 0.0077178 | 7.3262e-06 | 0.67607 | gas
-151.15 | 122 | 50662.5 | 1.9816 | 527.03 | 314.01 | 1.6784 | 9.9781e-06 | 5.0354e-06 | 0.0077817 | 7.4511e-06 | 0.67579 | gas
-150.15 | 123 | 50662.5 | 1.9652 | 526.86 | 313.95 | 1.6782 | 1.0059e-05 | 5.1186e-06 | 0.0078455 | 7.5774e-06 | 0.67551 | gas
-149.15 | 124 | 50662.5 | 1.9491 | 526.7 | 313.9 | 1.6779 | 1.014e-05 | 5.2024e-06 | 0.0079091 | 7.7042e-06 | 0.67526 | gas
-148.15 | 125 | 50662.5 | 1.9332 | 526.54 | 313.85 | 1.6777 | 1.022e-05 | 5.2866e-06 | 0.0079727 | 7.8324e-06 | 0.67496 | gas
-147.15 | 126 | 50662.5 | 1.9176 | 526.39 | 313.8 | 1.6775 | 1.0301e-05 | 5.3718e-06 | 0.0080361 | 7.9612e-06 | 0.67475 | gas
-146.15 | 127 | 50662.5 | 1.9023 | 526.25 | 313.75 | 1.6773 | 1.0381e-05 | 5.4571e-06 | 0.0080994 | 8.0906e-06 | 0.67449 | gas
-145.15 | 128 | 50662.5 | 1.8872 | 526.11 | 313.7 | 1.6771 | 1.0462e-05 | 5.5437e-06 | 0.0081626 | 8.2212e-06 | 0.67431 | gas
-144.15 | 129 | 50662.5 | 1.8723 | 525.97 | 313.66 | 1.6769 | 1.0542e-05 | 5.6305e-06 | 0.0082257 | 8.3529e-06 | 0.67408 | gas
-143.15 | 130 | 50662.5 | 1.8577 | 525.84 | 313.62 | 1.6767 | 1.0622e-05 | 5.7178e-06 | 0.0082886 | 8.485e-06 | 0.67387 | gas
-142.15 | 131 | 50662.5 | 1.8433 | 525.72 | 313.58 | 1.6765 | 1.0702e-05 | 5.8059e-06 | 0.0083514 | 8.618e-06 | 0.67369 | gas
-141.15 | 132 | 50662.5 | 1.8291 | 525.6 | 313.54 | 1.6763 | 1.0782e-05 | 5.8947e-06 | 0.0084142 | 8.7523e-06 | 0.67351 | gas
-140.15 | 133 | 50662.5 | 1.8152 | 525.48 | 313.5 | 1.6762 | 1.0862e-05 | 5.9839e-06 | 0.0084768 | 8.8869e-06 | 0.67334 | gas
-139.15 | 134 | 50662.5 | 1.8014 | 525.36 | 313.46 | 1.676 | 1.0941e-05 | 6.0736e-06 | 0.0085393 | 9.0231e-06 | 0.67312 | gas
-138.15 | 135 | 50662.5 | 1.7879 | 525.25 | 313.43 | 1.6758 | 1.1021e-05 | 6.1642e-06 | 0.0086017 | 9.1596e-06 | 0.67298 | gas
-137.15 | 136 | 50662.5 | 1.7746 | 525.15 | 313.39 | 1.6757 | 1.11e-05 | 6.2549e-06 | 0.0086639 | 9.2967e-06 | 0.67281 | gas
-136.15 | 137 | 50662.5 | 1.7615 | 525.04 | 313.36 | 1.6755 | 1.1179e-05 | 6.3463e-06 | 0.0087261 | 9.4351e-06 | 0.67263 | gas
-135.15 | 138 | 50662.5 | 1.7485 | 524.94 | 313.33 | 1.6754 | 1.1258e-05 | 6.4387e-06 | 0.0087882 | 9.5747e-06 | 0.67247 | gas
-134.15 | 139 | 50662.5 | 1.7358 | 524.85 | 313.3 | 1.6752 | 1.1337e-05 | 6.5313e-06 | 0.0088501 | 9.7143e-06 | 0.67233 | gas
-133.15 | 140 | 50662.5 | 1.7232 | 524.75 | 313.27 | 1.6751 | 1.1416e-05 | 6.6249e-06 | 0.0089119 | 9.8556e-06 | 0.6722 | gas
-132.15 | 141 | 50662.5 | 1.7109 | 524.66 | 313.24 | 1.6749 | 1.1495e-05 | 6.7187e-06 | 0.0089737 | 9.997e-06 | 0.67207 | gas
-131.15 | 142 | 50662.5 | 1.6987 | 524.57 | 313.22 | 1.6748 | 1.1573e-05 | 6.8129e-06 | 0.0090353 | 1.014e-05 | 0.6719 | gas
-130.15 | 143 | 50662.5 | 1.6867 | 524.49 | 313.19 | 1.6747 | 1.1652e-05 | 6.9082e-06 | 0.0090968 | 1.0283e-05 | 0.67181 | gas
-129.15 | 144 | 50662.5 | 1.6748 | 524.4 | 313.17 | 1.6745 | 1.173e-05 | 7.0038e-06 | 0.0091583 | 1.0428e-05 | 0.67165 | gas
-128.15 | 145 | 50662.5 | 1.6631 | 524.32 | 313.14 | 1.6744 | 1.1809e-05 | 7.1006e-06 | 0.0092196 | 1.0573e-05 | 0.67158 | gas
-127.15 | 146 | 50662.5 | 1.6516 | 524.25 | 313.12 | 1.6743 | 1.1887e-05 | 7.1973e-06 | 0.0092808 | 1.0719e-05 | 0.67147 | gas
-126.15 | 147 | 50662.5 | 1.6403 | 524.17 | 313.1 | 1.6741 | 1.1965e-05 | 7.2944e-06 | 0.0093419 | 1.0865e-05 | 0.67135 | gas
-125.15 | 148 | 50662.5 | 1.6291 | 524.09 | 313.07 | 1.674 | 1.2043e-05 | 7.3924e-06 | 0.0094029 | 1.1013e-05 | 0.67124 | gas
-124.15 | 149 | 50662.5 | 1.618 | 524.02 | 313.05 | 1.6739 | 1.212e-05 | 7.4907e-06 | 0.0094638 | 1.1162e-05 | 0.6711 | gas
-123.15 | 150 | 50662.5 | 1.6071 | 523.95 | 313.03 | 1.6738 | 1.2198e-05 | 7.5901e-06 | 0.0095246 | 1.1311e-05 | 0.67101 | gas
-122.15 | 151 | 50662.5 | 1.5964 | 523.88 | 313.01 | 1.6737 | 1.2276e-05 | 7.6898e-06 | 0.0095853 | 1.1461e-05 | 0.67094 | gas
-121.15 | 152 | 50662.5 | 1.5858 | 523.82 | 312.99 | 1.6736 | 1.2353e-05 | 7.7898e-06 | 0.009646 | 1.1612e-05 | 0.67082 | gas
-120.15 | 153 | 50662.5 | 1.5753 | 523.75 | 312.98 | 1.6734 | 1.243e-05 | 7.8906e-06 | 0.0097065 | 1.1765e-05 | 0.67071 | gas
-119.15 | 154 | 50662.5 | 1.565 | 523.69 | 312.96 | 1.6733 | 1.2508e-05 | 7.9923e-06 | 0.0097669 | 1.1917e-05 | 0.67066 | gas
-118.15 | 155 | 50662.5 | 1.5548 | 523.63 | 312.94 | 1.6733 | 1.2585e-05 | 8.0943e-06 | 0.0098272 | 1.2071e-05 | 0.67058 | gas
-117.15 | 156 | 50662.5 | 1.5447 | 523.57 | 312.92 | 1.6732 | 1.2662e-05 | 8.1971e-06 | 0.0098874 | 1.2225e-05 | 0.67049 | gas
-116.15 | 157 | 50662.5 | 1.5348 | 523.51 | 312.91 | 1.673 | 1.2739e-05 | 8.3001e-06 | 0.0099475 | 1.238e-05 | 0.67042 | gas
-115.15 | 158 | 50662.5 | 1.525 | 523.46 | 312.89 | 1.673 | 1.2815e-05 | 8.4033e-06 | 0.010008 | 1.2537e-05 | 0.67028 | gas
-114.15 | 159 | 50662.5 | 1.5153 | 523.4 | 312.88 | 1.6728 | 1.2892e-05 | 8.5079e-06 | 0.010067 | 1.2693e-05 | 0.67028 | gas
-113.15 | 160 | 50662.5 | 1.5058 | 523.35 | 312.86 | 1.6728 | 1.2968e-05 | 8.612e-06 | 0.010127 | 1.2851e-05 | 0.67017 | gas
-112.15 | 161 | 50662.5 | 1.4963 | 523.3 | 312.85 | 1.6727 | 1.3045e-05 | 8.7182e-06 | 0.010187 | 1.301e-05 | 0.67011 | gas
-111.15 | 162 | 50662.5 | 1.487 | 523.25 | 312.83 | 1.6726 | 1.3121e-05 | 8.8238e-06 | 0.010247 | 1.317e-05 | 0.67001 | gas
-110.15 | 163 | 50662.5 | 1.4778 | 523.2 | 312.82 | 1.6725 | 1.3197e-05 | 8.9302e-06 | 0.010306 | 1.3329e-05 | 0.66997 | gas
-109.15 | 164 | 50662.5 | 1.4687 | 523.15 | 312.81 | 1.6724 | 1.3273e-05 | 9.0372e-06 | 0.010366 | 1.3491e-05 | 0.66986 | gas
-108.15 | 165 | 50662.5 | 1.4598 | 523.1 | 312.79 | 1.6724 | 1.3349e-05 | 9.1444e-06 | 0.010425 | 1.3652e-05 | 0.66982 | gas
-107.15 | 166 | 50662.5 | 1.4509 | 523.06 | 312.78 | 1.6723 | 1.3425e-05 | 9.2529e-06 | 0.010484 | 1.3815e-05 | 0.66979 | gas
-106.15 | 167 | 50662.5 | 1.4421 | 523.01 | 312.77 | 1.6722 | 1.3501e-05 | 9.362e-06 | 0.010543 | 1.3978e-05 | 0.66975 | gas
-105.15 | 168 | 50662.5 | 1.4335 | 522.97 | 312.76 | 1.6721 | 1.3576e-05 | 9.4705e-06 | 0.010603 | 1.4143e-05 | 0.66961 | gas
-104.15 | 169 | 50662.5 | 1.425 | 522.92 | 312.75 | 1.672 | 1.3652e-05 | 9.5804e-06 | 0.010662 | 1.4308e-05 | 0.66957 | gas
-103.15 | 170 | 50662.5 | 1.4165 | 522.88 | 312.74 | 1.6719 | 1.3727e-05 | 9.6908e-06 | 0.01072 | 1.4474e-05 | 0.66955 | gas
-102.15 | 171 | 50662.5 | 1.4082 | 522.84 | 312.72 | 1.6719 | 1.3802e-05 | 9.8012e-06 | 0.010779 | 1.464e-05 | 0.66947 | gas
-101.15 | 172 | 50662.5 | 1.3999 | 522.8 | 312.71 | 1.6718 | 1.3877e-05 | 9.9129e-06 | 0.010838 | 1.4809e-05 | 0.66939 | gas
-100.15 | 173 | 50662.5 | 1.3918 | 522.76 | 312.7 | 1.6718 | 1.3953e-05 | 1.0025e-05 | 0.010897 | 1.4977e-05 | 0.66936 | gas
-99.15 | 174 | 50662.5 | 1.3837 | 522.73 | 312.69 | 1.6717 | 1.4027e-05 | 1.0137e-05 | 0.010955 | 1.5146e-05 | 0.66931 | gas
-98.15 | 175 | 50662.5 | 1.3758 | 522.69 | 312.68 | 1.6716 | 1.4102e-05 | 1.025e-05 | 0.011014 | 1.5316e-05 | 0.66924 | gas
-97.15 | 176 | 50662.5 | 1.3679 | 522.65 | 312.68 | 1.6715 | 1.4177e-05 | 1.0364e-05 | 0.011072 | 1.5487e-05 | 0.66922 | gas
-96.15 | 177 | 50662.5 | 1.3601 | 522.62 | 312.67 | 1.6715 | 1.4251e-05 | 1.0478e-05 | 0.01113 | 1.5658e-05 | 0.66917 | gas
-95.15 | 178 | 50662.5 | 1.3524 | 522.58 | 312.66 | 1.6714 | 1.4326e-05 | 1.0593e-05 | 0.011188 | 1.583e-05 | 0.66915 | gas
-94.15 | 179 | 50662.5 | 1.3448 | 522.55 | 312.65 | 1.6714 | 1.44e-05 | 1.0708e-05 | 0.011246 | 1.6003e-05 | 0.6691 | gas
-93.15 | 180 | 50662.5 | 1.3373 | 522.52 | 312.64 | 1.6713 | 1.4474e-05 | 1.0823e-05 | 0.011304 | 1.6177e-05 | 0.66905 | gas
-92.15 | 181 | 50662.5 | 1.3299 | 522.48 | 312.63 | 1.6712 | 1.4549e-05 | 1.094e-05 | 0.011362 | 1.6352e-05 | 0.66903 | gas
-91.15 | 182 | 50662.5 | 1.3225 | 522.45 | 312.62 | 1.6712 | 1.4623e-05 | 1.1057e-05 | 0.01142 | 1.6528e-05 | 0.66898 | gas
-90.15 | 183 | 50662.5 | 1.3152 | 522.42 | 312.62 | 1.6711 | 1.4697e-05 | 1.1175e-05 | 0.011478 | 1.6705e-05 | 0.66893 | gas
-89.15 | 184 | 50662.5 | 1.3081 | 522.39 | 312.61 | 1.6711 | 1.477e-05 | 1.1291e-05 | 0.011535 | 1.688e-05 | 0.66889 | gas
-88.15 | 185 | 50662.5 | 1.3009 | 522.36 | 312.6 | 1.671 | 1.4844e-05 | 1.1411e-05 | 0.011593 | 1.706e-05 | 0.66884 | gas
-87.15 | 186 | 50662.5 | 1.2939 | 522.33 | 312.59 | 1.671 | 1.4918e-05 | 1.1529e-05 | 0.01165 | 1.7238e-05 | 0.66885 | gas
-86.15 | 187 | 50662.5 | 1.287 | 522.3 | 312.59 | 1.6709 | 1.4991e-05 | 1.1648e-05 | 0.011708 | 1.7417e-05 | 0.66876 | gas
-85.15 | 188 | 50662.5 | 1.2801 | 522.27 | 312.58 | 1.6708 | 1.5064e-05 | 1.1768e-05 | 0.011765 | 1.7598e-05 | 0.66872 | gas
-84.15 | 189 | 50662.5 | 1.2733 | 522.25 | 312.57 | 1.6708 | 1.5138e-05 | 1.1889e-05 | 0.011822 | 1.7778e-05 | 0.66874 | gas
-83.15 | 190 | 50662.5 | 1.2665 | 522.22 | 312.57 | 1.6707 | 1.5211e-05 | 1.201e-05 | 0.011879 | 1.7961e-05 | 0.6687 | gas
-82.15 | 191 | 50662.5 | 1.2599 | 522.19 | 312.56 | 1.6707 | 1.5284e-05 | 1.2131e-05 | 0.011936 | 1.8142e-05 | 0.66866 | gas
-81.15 | 192 | 50662.5 | 1.2533 | 522.17 | 312.55 | 1.6707 | 1.5357e-05 | 1.2253e-05 | 0.011993 | 1.8326e-05 | 0.66864 | gas
-80.15 | 193 | 50662.5 | 1.2467 | 522.14 | 312.55 | 1.6706 | 1.543e-05 | 1.2377e-05 | 0.01205 | 1.8511e-05 | 0.6686 | gas
-79.15 | 194 | 50662.5 | 1.2403 | 522.12 | 312.54 | 1.6706 | 1.5502e-05 | 1.2499e-05 | 0.012107 | 1.8696e-05 | 0.66853 | gas
-78.15 | 195 | 50662.5 | 1.2339 | 522.1 | 312.54 | 1.6705 | 1.5575e-05 | 1.2623e-05 | 0.012164 | 1.8882e-05 | 0.66851 | gas
-77.15 | 196 | 50662.5 | 1.2276 | 522.07 | 312.53 | 1.6705 | 1.5647e-05 | 1.2746e-05 | 0.01222 | 1.9067e-05 | 0.66848 | gas
-76.15 | 197 | 50662.5 | 1.2213 | 522.05 | 312.53 | 1.6704 | 1.572e-05 | 1.2872e-05 | 0.012277 | 1.9256e-05 | 0.66846 | gas
-75.15 | 198 | 50662.5 | 1.2151 | 522.03 | 312.52 | 1.6704 | 1.5792e-05 | 1.2996e-05 | 0.012333 | 1.9443e-05 | 0.66844 | gas
-74.15 | 199 | 50662.5 | 1.209 | 522 | 312.52 | 1.6703 | 1.5864e-05 | 1.3122e-05 | 0.01239 | 1.9632e-05 | 0.66836 | gas
-73.15 | 200 | 50662.5 | 1.2029 | 521.98 | 312.51 | 1.6703 | 1.5936e-05 | 1.3248e-05 | 0.012446 | 1.9822e-05 | 0.66835 | gas
-72.15 | 201 | 50662.5 | 1.1969 | 521.96 | 312.51 | 1.6702 | 1.6008e-05 | 1.3375e-05 | 0.012502 | 2.0012e-05 | 0.66834 | gas
-71.15 | 202 | 50662.5 | 1.1909 | 521.94 | 312.5 | 1.6702 | 1.608e-05 | 1.3502e-05 | 0.012558 | 2.0203e-05 | 0.66832 | gas
-70.15 | 203 | 50662.5 | 1.185 | 521.92 | 312.5 | 1.6701 | 1.6152e-05 | 1.363e-05 | 0.012614 | 2.0395e-05 | 0.66831 | gas
-69.15 | 204 | 50662.5 | 1.1792 | 521.9 | 312.49 | 1.6701 | 1.6224e-05 | 1.3758e-05 | 0.01267 | 2.0587e-05 | 0.6683 | gas
-68.15 | 205 | 50662.5 | 1.1734 | 521.88 | 312.49 | 1.6701 | 1.6295e-05 | 1.3887e-05 | 0.012726 | 2.0781e-05 | 0.66824 | gas
-67.15 | 206 | 50662.5 | 1.1677 | 521.86 | 312.48 | 1.6701 | 1.6367e-05 | 1.4016e-05 | 0.012782 | 2.0976e-05 | 0.66823 | gas
-66.15 | 207 | 50662.5 | 1.162 | 521.84 | 312.48 | 1.67 | 1.6438e-05 | 1.4146e-05 | 0.012838 | 2.1172e-05 | 0.66817 | gas
-65.15 | 208 | 50662.5 | 1.1564 | 521.82 | 312.47 | 1.67 | 1.6509e-05 | 1.4276e-05 | 0.012893 | 2.1366e-05 | 0.66817 | gas
-64.15 | 209 | 50662.5 | 1.1509 | 521.8 | 312.47 | 1.6699 | 1.658e-05 | 1.4406e-05 | 0.012949 | 2.1562e-05 | 0.66812 | gas
-63.15 | 210 | 50662.5 | 1.1454 | 521.78 | 312.46 | 1.6699 | 1.6651e-05 | 1.4537e-05 | 0.013004 | 2.1759e-05 | 0.66811 | gas
-62.15 | 211 | 50662.5 | 1.1399 | 521.77 | 312.46 | 1.6699 | 1.6722e-05 | 1.467e-05 | 0.01306 | 2.1958e-05 | 0.66807 | gas
-61.15 | 212 | 50662.5 | 1.1345 | 521.75 | 312.46 | 1.6698 | 1.6793e-05 | 1.4802e-05 | 0.013115 | 2.2157e-05 | 0.66807 | gas
-60.15 | 213 | 50662.5 | 1.1292 | 521.73 | 312.45 | 1.6698 | 1.6864e-05 | 1.4934e-05 | 0.01317 | 2.2355e-05 | 0.66807 | gas
-59.15 | 214 | 50662.5 | 1.1239 | 521.72 | 312.45 | 1.6698 | 1.6935e-05 | 1.5068e-05 | 0.013225 | 2.2554e-05 | 0.66808 | gas
-58.15 | 215 | 50662.5 | 1.1186 | 521.7 | 312.45 | 1.6697 | 1.7005e-05 | 1.5202e-05 | 0.01328 | 2.2756e-05 | 0.66804 | gas
-57.15 | 216 | 50662.5 | 1.1134 | 521.68 | 312.44 | 1.6697 | 1.7076e-05 | 1.5337e-05 | 0.013335 | 2.2958e-05 | 0.66803 | gas
-56.15 | 217 | 50662.5 | 1.1083 | 521.67 | 312.44 | 1.6697 | 1.7146e-05 | 1.5471e-05 | 0.01339 | 2.3159e-05 | 0.668 | gas
-55.15 | 218 | 50662.5 | 1.1032 | 521.65 | 312.44 | 1.6696 | 1.7216e-05 | 1.5606e-05 | 0.013445 | 2.3363e-05 | 0.66796 | gas
-54.15 | 219 | 50662.5 | 1.0981 | 521.64 | 312.43 | 1.6696 | 1.7286e-05 | 1.5742e-05 | 0.0135 | 2.3568e-05 | 0.66793 | gas
-53.15 | 220 | 50662.5 | 1.0931 | 521.62 | 312.43 | 1.6696 | 1.7356e-05 | 1.5878e-05 | 0.013555 | 2.3773e-05 | 0.66789 | gas
-52.15 | 221 | 50662.5 | 1.0881 | 521.61 | 312.43 | 1.6695 | 1.7426e-05 | 1.6015e-05 | 0.013609 | 2.3978e-05 | 0.66791 | gas
-51.15 | 222 | 50662.5 | 1.0832 | 521.59 | 312.42 | 1.6695 | 1.7496e-05 | 1.6152e-05 | 0.013664 | 2.4185e-05 | 0.66787 | gas
-50.15 | 223 | 50662.5 | 1.0784 | 521.58 | 312.42 | 1.6695 | 1.7566e-05 | 1.6289e-05 | 0.013718 | 2.4389e-05 | 0.66789 | gas
-49.15 | 224 | 50662.5 | 1.0735 | 521.56 | 312.42 | 1.6694 | 1.7636e-05 | 1.6429e-05 | 0.013773 | 2.4599e-05 | 0.66785 | gas
-48.15 | 225 | 50662.5 | 1.0687 | 521.55 | 312.41 | 1.6694 | 1.7705e-05 | 1.6567e-05 | 0.013827 | 2.4807e-05 | 0.66783 | gas
-47.15 | 226 | 50662.5 | 1.064 | 521.53 | 312.41 | 1.6694 | 1.7775e-05 | 1.6706e-05 | 0.013881 | 2.5015e-05 | 0.66783 | gas
-46.15 | 227 | 50662.5 | 1.0593 | 521.52 | 312.41 | 1.6693 | 1.7844e-05 | 1.6845e-05 | 0.013935 | 2.5224e-05 | 0.66782 | gas
-45.15 | 228 | 50662.5 | 1.0546 | 521.51 | 312.4 | 1.6694 | 1.7913e-05 | 1.6986e-05 | 0.013989 | 2.5435e-05 | 0.6678 | gas
-44.15 | 229 | 50662.5 | 1.05 | 521.49 | 312.4 | 1.6693 | 1.7982e-05 | 1.7126e-05 | 0.014043 | 2.5646e-05 | 0.66777 | gas
-43.15 | 230 | 50662.5 | 1.0454 | 521.48 | 312.4 | 1.6693 | 1.8052e-05 | 1.7268e-05 | 0.014097 | 2.5859e-05 | 0.66778 | gas
-42.15 | 231 | 50662.5 | 1.0409 | 521.47 | 312.4 | 1.6692 | 1.8121e-05 | 1.7409e-05 | 0.014151 | 2.607e-05 | 0.66777 | gas
-41.15 | 232 | 50662.5 | 1.0364 | 521.46 | 312.39 | 1.6693 | 1.8189e-05 | 1.755e-05 | 0.014205 | 2.6284e-05 | 0.66771 | gas
-40.15 | 233 | 50662.5 | 1.0319 | 521.44 | 312.39 | 1.6692 | 1.8258e-05 | 1.7694e-05 | 0.014259 | 2.65e-05 | 0.66768 | gas
-39.15 | 234 | 50662.5 | 1.0275 | 521.43 | 312.39 | 1.6692 | 1.8327e-05 | 1.7836e-05 | 0.014312 | 2.6713e-05 | 0.66771 | gas
-38.15 | 235 | 50662.5 | 1.0231 | 521.42 | 312.39 | 1.6691 | 1.8396e-05 | 1.7981e-05 | 0.014366 | 2.693e-05 | 0.66769 | gas
-37.15 | 236 | 50662.5 | 1.0188 | 521.41 | 312.38 | 1.6692 | 1.8464e-05 | 1.8123e-05 | 0.014419 | 2.7144e-05 | 0.66768 | gas
-36.15 | 237 | 50662.5 | 1.0145 | 521.4 | 312.38 | 1.6691 | 1.8532e-05 | 1.8267e-05 | 0.014473 | 2.7361e-05 | 0.66763 | gas
-35.15 | 238 | 50662.5 | 1.0102 | 521.39 | 312.38 | 1.6691 | 1.8601e-05 | 1.8413e-05 | 0.014526 | 2.7579e-05 | 0.66766 | gas
-34.15 | 239 | 50662.5 | 1.0059 | 521.38 | 312.38 | 1.6691 | 1.8669e-05 | 1.8559e-05 | 0.014579 | 2.7798e-05 | 0.66765 | gas
-33.15 | 240 | 50662.5 | 1.0017 | 521.36 | 312.37 | 1.669 | 1.8737e-05 | 1.8705e-05 | 0.014632 | 2.8017e-05 | 0.66763 | gas
-32.15 | 241 | 50662.5 | 0.99757 | 521.35 | 312.37 | 1.669 | 1.8805e-05 | 1.8851e-05 | 0.014685 | 2.8236e-05 | 0.66762 | gas
-31.15 | 242 | 50662.5 | 0.99343 | 521.34 | 312.37 | 1.669 | 1.8873e-05 | 1.8998e-05 | 0.014739 | 2.8458e-05 | 0.66757 | gas
-30.15 | 243 | 50662.5 | 0.98934 | 521.33 | 312.37 | 1.669 | 1.8941e-05 | 1.9145e-05 | 0.014791 | 2.8677e-05 | 0.6676 | gas
-29.15 | 244 | 50662.5 | 0.98527 | 521.32 | 312.37 | 1.6689 | 1.9009e-05 | 1.9293e-05 | 0.014844 | 2.89e-05 | 0.66759 | gas
-28.15 | 245 | 50662.5 | 0.98124 | 521.31 | 312.36 | 1.6689 | 1.9076e-05 | 1.9441e-05 | 0.014897 | 2.9122e-05 | 0.66755 | gas
-27.15 | 246 | 50662.5 | 0.97724 | 521.3 | 312.36 | 1.6689 | 1.9144e-05 | 1.959e-05 | 0.01495 | 2.9346e-05 | 0.66754 | gas
-26.15 | 247 | 50662.5 | 0.97327 | 521.29 | 312.36 | 1.6689 | 1.9212e-05 | 1.974e-05 | 0.015003 | 2.9571e-05 | 0.66753 | gas
-25.15 | 248 | 50662.5 | 0.96934 | 521.28 | 312.36 | 1.6688 | 1.9279e-05 | 1.9889e-05 | 0.015055 | 2.9794e-05 | 0.66754 | gas
-24.15 | 249 | 50662.5 | 0.96543 | 521.27 | 312.36 | 1.6688 | 1.9346e-05 | 2.0039e-05 | 0.015108 | 3.0021e-05 | 0.66749 | gas
-23.15 | 250 | 50662.5 | 0.96156 | 521.26 | 312.35 | 1.6688 | 1.9414e-05 | 2.019e-05 | 0.01516 | 3.0246e-05 | 0.66753 | gas
-22.15 | 251 | 50662.5 | 0.95772 | 521.25 | 312.35 | 1.6688 | 1.9481e-05 | 2.0341e-05 | 0.015213 | 3.0474e-05 | 0.66749 | gas
-21.15 | 252 | 50662.5 | 0.95391 | 521.25 | 312.35 | 1.6688 | 1.9548e-05 | 2.0492e-05 | 0.015265 | 3.07e-05 | 0.6675 | gas
-20.15 | 253 | 50662.5 | 0.95013 | 521.24 | 312.35 | 1.6688 | 1.9615e-05 | 2.0645e-05 | 0.015317 | 3.0928e-05 | 0.6675 | gas
-19.15 | 254 | 50662.5 | 0.94638 | 521.23 | 312.35 | 1.6687 | 1.9682e-05 | 2.0797e-05 | 0.015369 | 3.1157e-05 | 0.6675 | gas
-18.15 | 255 | 50662.5 | 0.94266 | 521.22 | 312.35 | 1.6687 | 1.9748e-05 | 2.0949e-05 | 0.015422 | 3.1388e-05 | 0.66743 | gas
-17.15 | 256 | 50662.5 | 0.93897 | 521.21 | 312.34 | 1.6687 | 1.9815e-05 | 2.1103e-05 | 0.015474 | 3.1618e-05 | 0.66743 | gas
-16.15 | 257 | 50662.5 | 0.93531 | 521.2 | 312.34 | 1.6687 | 1.9882e-05 | 2.1257e-05 | 0.015526 | 3.1849e-05 | 0.66743 | gas
-15.15 | 258 | 50662.5 | 0.93167 | 521.19 | 312.34 | 1.6687 | 1.9948e-05 | 2.1411e-05 | 0.015577 | 3.2079e-05 | 0.66744 | gas
-14.15 | 259 | 50662.5 | 0.92807 | 521.19 | 312.34 | 1.6687 | 2.0015e-05 | 2.1566e-05 | 0.015629 | 3.2311e-05 | 0.66745 | gas
-13.15 | 260 | 50662.5 | 0.92449 | 521.18 | 312.34 | 1.6686 | 2.0081e-05 | 2.1721e-05 | 0.015681 | 3.2545e-05 | 0.66742 | gas
-12.15 | 261 | 50662.5 | 0.92094 | 521.17 | 312.34 | 1.6686 | 2.0147e-05 | 2.1877e-05 | 0.015733 | 3.2779e-05 | 0.66739 | gas
-11.15 | 262 | 50662.5 | 0.91742 | 521.16 | 312.33 | 1.6686 | 2.0213e-05 | 2.2032e-05 | 0.015784 | 3.3012e-05 | 0.6674 | gas
-10.15 | 263 | 50662.5 | 0.91392 | 521.15 | 312.33 | 1.6686 | 2.0279e-05 | 2.2189e-05 | 0.015836 | 3.3249e-05 | 0.66737 | gas
-9.15 | 264 | 50662.5 | 0.91045 | 521.15 | 312.33 | 1.6686 | 2.0345e-05 | 2.2346e-05 | 0.015888 | 3.3485e-05 | 0.66735 | gas
-8.15 | 265 | 50662.5 | 0.90701 | 521.14 | 312.33 | 1.6686 | 2.0411e-05 | 2.2504e-05 | 0.015939 | 3.3721e-05 | 0.66736 | gas
-7.15 | 266 | 50662.5 | 0.90359 | 521.13 | 312.33 | 1.6685 | 2.0477e-05 | 2.2662e-05 | 0.01599 | 3.3957e-05 | 0.66737 | gas
-6.15 | 267 | 50662.5 | 0.9002 | 521.12 | 312.33 | 1.6685 | 2.0543e-05 | 2.282e-05 | 0.016042 | 3.4197e-05 | 0.66733 | gas
-5.15 | 268 | 50662.5 | 0.89684 | 521.12 | 312.33 | 1.6685 | 2.0608e-05 | 2.2978e-05 | 0.016093 | 3.4434e-05 | 0.66732 | gas
-4.15 | 269 | 50662.5 | 0.89349 | 521.11 | 312.32 | 1.6685 | 2.0674e-05 | 2.3138e-05 | 0.016144 | 3.4673e-05 | 0.66733 | gas
-3.15 | 270 | 50662.5 | 0.89018 | 521.1 | 312.32 | 1.6685 | 2.074e-05 | 2.3299e-05 | 0.016195 | 3.4913e-05 | 0.66734 | gas
-2.15 | 271 | 50662.5 | 0.88689 | 521.1 | 312.32 | 1.6685 | 2.0805e-05 | 2.3458e-05 | 0.016246 | 3.5152e-05 | 0.66733 | gas
-1.15 | 272 | 50662.5 | 0.88362 | 521.09 | 312.32 | 1.6684 | 2.087e-05 | 2.3619e-05 | 0.016297 | 3.5394e-05 | 0.66731 | gas
-0.15 | 273 | 50662.5 | 0.88038 | 521.08 | 312.32 | 1.6684 | 2.0935e-05 | 2.378e-05 | 0.016348 | 3.5636e-05 | 0.66729 | gas
0.85 | 274 | 50662.5 | 0.87716 | 521.07 | 312.32 | 1.6684 | 2.1001e-05 | 2.3942e-05 | 0.016399 | 3.5879e-05 | 0.6673 | gas
1.85 | 275 | 50662.5 | 0.87396 | 521.07 | 312.32 | 1.6684 | 2.1066e-05 | 2.4104e-05 | 0.01645 | 3.6123e-05 | 0.66729 | gas
2.85 | 276 | 50662.5 | 0.87079 | 521.06 | 312.32 | 1.6684 | 2.1131e-05 | 2.4266e-05 | 0.0165 | 3.6365e-05 | 0.6673 | gas
3.85 | 277 | 50662.5 | 0.86764 | 521.06 | 312.31 | 1.6684 | 2.1196e-05 | 2.4429e-05 | 0.016551 | 3.661e-05 | 0.66729 | gas
4.85 | 278 | 50662.5 | 0.86451 | 521.05 | 312.31 | 1.6684 | 2.126e-05 | 2.4592e-05 | 0.016602 | 3.6856e-05 | 0.66724 | gas
5.85 | 279 | 50662.5 | 0.86141 | 521.04 | 312.31 | 1.6683 | 2.1325e-05 | 2.4756e-05 | 0.016652 | 3.7101e-05 | 0.66726 | gas
6.85 | 280 | 50662.5 | 0.85833 | 521.04 | 312.31 | 1.6683 | 2.139e-05 | 2.492e-05 | 0.016703 | 3.7348e-05 | 0.66725 | gas
7.85 | 281 | 50662.5 | 0.85527 | 521.03 | 312.31 | 1.6683 | 2.1454e-05 | 2.5084e-05 | 0.016753 | 3.7595e-05 | 0.66723 | gas
8.85 | 282 | 50662.5 | 0.85223 | 521.02 | 312.31 | 1.6683 | 2.1519e-05 | 2.525e-05 | 0.016803 | 3.7842e-05 | 0.66725 | gas
9.85 | 283 | 50662.5 | 0.84921 | 521.02 | 312.31 | 1.6683 | 2.1583e-05 | 2.5415e-05 | 0.016854 | 3.8092e-05 | 0.66721 | gas
10.85 | 284 | 50662.5 | 0.84622 | 521.01 | 312.31 | 1.6682 | 2.1648e-05 | 2.5582e-05 | 0.016904 | 3.8341e-05 | 0.66723 | gas
11.85 | 285 | 50662.5 | 0.84324 | 521.01 | 312.31 | 1.6682 | 2.1712e-05 | 2.5748e-05 | 0.016954 | 3.859e-05 | 0.66723 | gas
12.85 | 286 | 50662.5 | 0.84029 | 521 | 312.3 | 1.6683 | 2.1776e-05 | 2.5915e-05 | 0.017004 | 3.884e-05 | 0.66721 | gas
13.85 | 287 | 50662.5 | 0.83735 | 521 | 312.3 | 1.6683 | 2.184e-05 | 2.6082e-05 | 0.017054 | 3.9091e-05 | 0.66721 | gas
14.85 | 288 | 50662.5 | 0.83444 | 520.99 | 312.3 | 1.6682 | 2.1904e-05 | 2.625e-05 | 0.017104 | 3.9344e-05 | 0.6672 | gas
15.85 | 289 | 50662.5 | 0.83155 | 520.98 | 312.3 | 1.6682 | 2.1968e-05 | 2.6418e-05 | 0.017154 | 3.9596e-05 | 0.66718 | gas
16.85 | 290 | 50662.5 | 0.82868 | 520.98 | 312.3 | 1.6682 | 2.2032e-05 | 2.6587e-05 | 0.017204 | 3.9849e-05 | 0.66718 | gas
17.85 | 291 | 50662.5 | 0.82583 | 520.97 | 312.3 | 1.6682 | 2.2096e-05 | 2.6756e-05 | 0.017253 | 4.0102e-05 | 0.66721 | gas
18.85 | 292 | 50662.5 | 0.82299 | 520.97 | 312.3 | 1.6682 | 2.2159e-05 | 2.6925e-05 | 0.017303 | 4.0357e-05 | 0.66718 | gas
19.85 | 293 | 50662.5 | 0.82018 | 520.96 | 312.3 | 1.6681 | 2.2223e-05 | 2.7095e-05 | 0.017353 | 4.0613e-05 | 0.66716 | gas
20.85 | 294 | 50662.5 | 0.81739 | 520.96 | 312.3 | 1.6681 | 2.2286e-05 | 2.7265e-05 | 0.017402 | 4.0866e-05 | 0.66717 | gas
21.85 | 295 | 50662.5 | 0.81461 | 520.95 | 312.3 | 1.6681 | 2.235e-05 | 2.7436e-05 | 0.017452 | 4.1124e-05 | 0.66716 | gas
22.85 | 296 | 50662.5 | 0.81185 | 520.95 | 312.3 | 1.6681 | 2.2413e-05 | 2.7607e-05 | 0.017501 | 4.138e-05 | 0.66716 | gas
23.85 | 297 | 50662.5 | 0.80912 | 520.94 | 312.29 | 1.6681 | 2.2477e-05 | 2.778e-05 | 0.017551 | 4.1639e-05 | 0.66715 | gas
24.85 | 298 | 50662.5 | 0.8064 | 520.94 | 312.29 | 1.6681 | 2.254e-05 | 2.7951e-05 | 0.0176 | 4.1896e-05 | 0.66716 | gas
25.85 | 299 | 50662.5 | 0.8037 | 520.93 | 312.29 | 1.6681 | 2.2603e-05 | 2.8124e-05 | 0.017649 | 4.2155e-05 | 0.66715 | gas
26.85 | 300 | 50662.5 | 0.80101 | 520.93 | 312.29 | 1.6681 | 2.2666e-05 | 2.8297e-05 | 0.017699 | 4.2416e-05 | 0.66712 | gas
27.85 | 301 | 50662.5 | 0.79835 | 520.92 | 312.29 | 1.6681 | 2.2729e-05 | 2.847e-05 | 0.017748 | 4.2676e-05 | 0.66712 | gas
28.85 | 302 | 50662.5 | 0.7957 | 520.92 | 312.29 | 1.6681 | 2.2792e-05 | 2.8644e-05 | 0.017797 | 4.2936e-05 | 0.66712 | gas
29.85 | 303 | 50662.5 | 0.79307 | 520.91 | 312.29 | 1.668 | 2.2855e-05 | 2.8818e-05 | 0.017846 | 4.3198e-05 | 0.66712 | gas
30.85 | 304 | 50662.5 | 0.79046 | 520.91 | 312.29 | 1.668 | 2.2917e-05 | 2.8992e-05 | 0.017895 | 4.346e-05 | 0.6671 | gas
31.85 | 305 | 50662.5 | 0.78786 | 520.9 | 312.29 | 1.668 | 2.298e-05 | 2.9168e-05 | 0.017944 | 4.3724e-05 | 0.66709 | gas
32.85 | 306 | 50662.5 | 0.78528 | 520.9 | 312.29 | 1.668 | 2.3043e-05 | 2.9344e-05 | 0.017993 | 4.3987e-05 | 0.6671 | gas
33.85 | 307 | 50662.5 | 0.78272 | 520.9 | 312.29 | 1.668 | 2.3105e-05 | 2.9519e-05 | 0.018041 | 4.4249e-05 | 0.66711 | gas
34.85 | 308 | 50662.5 | 0.78018 | 520.89 | 312.29 | 1.668 | 2.3168e-05 | 2.9696e-05 | 0.01809 | 4.4514e-05 | 0.66711 | gas
35.85 | 309 | 50662.5 | 0.77765 | 520.89 | 312.28 | 1.668 | 2.323e-05 | 2.9872e-05 | 0.018139 | 4.478e-05 | 0.66709 | gas
36.85 | 310 | 50662.5 | 0.77514 | 520.88 | 312.28 | 1.668 | 2.3292e-05 | 3.0049e-05 | 0.018187 | 4.5045e-05 | 0.66709 | gas
37.85 | 311 | 50662.5 | 0.77264 | 520.88 | 312.28 | 1.668 | 2.3355e-05 | 3.0228e-05 | 0.018236 | 4.5312e-05 | 0.6671 | gas
38.85 | 312 | 50662.5 | 0.77016 | 520.87 | 312.28 | 1.668 | 2.3417e-05 | 3.0405e-05 | 0.018285 | 4.5581e-05 | 0.66706 | gas
39.85 | 313 | 50662.5 | 0.7677 | 520.87 | 312.28 | 1.668 | 2.3479e-05 | 3.0584e-05 | 0.018333 | 4.5847e-05 | 0.66708 | gas
40.85 | 314 | 50662.5 | 0.76525 | 520.87 | 312.28 | 1.668 | 2.3541e-05 | 3.0762e-05 | 0.018381 | 4.6114e-05 | 0.66709 | gas
41.85 | 315 | 50662.5 | 0.76282 | 520.86 | 312.28 | 1.6679 | 2.3603e-05 | 3.0942e-05 | 0.01843 | 4.6386e-05 | 0.66706 | gas
42.85 | 316 | 50662.5 | 0.7604 | 520.86 | 312.28 | 1.6679 | 2.3665e-05 | 3.1122e-05 | 0.018478 | 4.6654e-05 | 0.66707 | gas
43.85 | 317 | 50662.5 | 0.758 | 520.85 | 312.28 | 1.6679 | 2.3727e-05 | 3.1302e-05 | 0.018526 | 4.6925e-05 | 0.66707 | gas
44.85 | 318 | 50662.5 | 0.75561 | 520.85 | 312.28 | 1.6679 | 2.3788e-05 | 3.1482e-05 | 0.018574 | 4.7195e-05 | 0.66706 | gas
45.85 | 319 | 50662.5 | 0.75324 | 520.85 | 312.28 | 1.6679 | 2.385e-05 | 3.1663e-05 | 0.018622 | 4.7466e-05 | 0.66708 | gas
46.85 | 320 | 50662.5 | 0.75088 | 520.84 | 312.28 | 1.6679 | 2.3911e-05 | 3.1844e-05 | 0.018671 | 4.7741e-05 | 0.66701 | gas
47.85 | 321 | 50662.5 | 0.74854 | 520.84 | 312.28 | 1.6679 | 2.3973e-05 | 3.2026e-05 | 0.018719 | 4.8013e-05 | 0.66703 | gas
48.85 | 322 | 50662.5 | 0.74621 | 520.83 | 312.28 | 1.6678 | 2.4034e-05 | 3.2208e-05 | 0.018766 | 4.8285e-05 | 0.66704 | gas
49.85 | 323 | 50662.5 | 0.7439 | 520.83 | 312.28 | 1.6678 | 2.4096e-05 | 3.2391e-05 | 0.018814 | 4.8559e-05 | 0.66705 | gas
50.85 | 324 | 50662.5 | 0.7416 | 520.83 | 312.27 | 1.6679 | 2.4157e-05 | 3.2574e-05 | 0.018862 | 4.8834e-05 | 0.66704 | gas
51.85 | 325 | 50662.5 | 0.73932 | 520.82 | 312.27 | 1.6679 | 2.4218e-05 | 3.2757e-05 | 0.01891 | 4.911e-05 | 0.66701 | gas
52.85 | 326 | 50662.5 | 0.73705 | 520.82 | 312.27 | 1.6679 | 2.4279e-05 | 3.2941e-05 | 0.018958 | 4.9386e-05 | 0.667 | gas
53.85 | 327 | 50662.5 | 0.73479 | 520.82 | 312.27 | 1.6679 | 2.434e-05 | 3.3125e-05 | 0.019005 | 4.9661e-05 | 0.66702 | gas
54.85 | 328 | 50662.5 | 0.73255 | 520.81 | 312.27 | 1.6678 | 2.4401e-05 | 3.331e-05 | 0.019053 | 4.994e-05 | 0.667 | gas
55.85 | 329 | 50662.5 | 0.73032 | 520.81 | 312.27 | 1.6678 | 2.4462e-05 | 3.3495e-05 | 0.0191 | 5.0216e-05 | 0.66702 | gas
56.85 | 330 | 50662.5 | 0.7281 | 520.81 | 312.27 | 1.6678 | 2.4523e-05 | 3.3681e-05 | 0.019148 | 5.0496e-05 | 0.66701 | gas
57.85 | 331 | 50662.5 | 0.7259 | 520.8 | 312.27 | 1.6678 | 2.4584e-05 | 3.3867e-05 | 0.019195 | 5.0774e-05 | 0.66701 | gas
58.85 | 332 | 50662.5 | 0.72371 | 520.8 | 312.27 | 1.6678 | 2.4645e-05 | 3.4054e-05 | 0.019243 | 5.1055e-05 | 0.667 | gas
59.85 | 333 | 50662.5 | 0.72153 | 520.8 | 312.27 | 1.6678 | 2.4705e-05 | 3.424e-05 | 0.01929 | 5.1334e-05 | 0.667 | gas
60.85 | 334 | 50662.5 | 0.71937 | 520.79 | 312.27 | 1.6678 | 2.4766e-05 | 3.4427e-05 | 0.019337 | 5.1615e-05 | 0.66701 | gas
61.85 | 335 | 50662.5 | 0.71722 | 520.79 | 312.27 | 1.6678 | 2.4826e-05 | 3.4614e-05 | 0.019385 | 5.1898e-05 | 0.66697 | gas
62.85 | 336 | 50662.5 | 0.71509 | 520.79 | 312.27 | 1.6678 | 2.4887e-05 | 3.4803e-05 | 0.019432 | 5.2179e-05 | 0.66699 | gas
63.85 | 337 | 50662.5 | 0.71296 | 520.78 | 312.27 | 1.6677 | 2.4947e-05 | 3.4991e-05 | 0.019479 | 5.2462e-05 | 0.66697 | gas
64.85 | 338 | 50662.5 | 0.71085 | 520.78 | 312.27 | 1.6677 | 2.5008e-05 | 3.518e-05 | 0.019526 | 5.2745e-05 | 0.66699 | gas
65.85 | 339 | 50662.5 | 0.70875 | 520.78 | 312.27 | 1.6677 | 2.5068e-05 | 3.5369e-05 | 0.019573 | 5.3029e-05 | 0.66699 | gas
66.85 | 340 | 50662.5 | 0.70666 | 520.77 | 312.27 | 1.6677 | 2.5128e-05 | 3.5559e-05 | 0.01962 | 5.3314e-05 | 0.66697 | gas
67.85 | 341 | 50662.5 | 0.70459 | 520.77 | 312.27 | 1.6677 | 2.5188e-05 | 3.5748e-05 | 0.019667 | 5.3599e-05 | 0.66696 | gas
68.85 | 342 | 50662.5 | 0.70253 | 520.77 | 312.26 | 1.6677 | 2.5248e-05 | 3.5939e-05 | 0.019714 | 5.3885e-05 | 0.66696 | gas
69.85 | 343 | 50662.5 | 0.70048 | 520.76 | 312.26 | 1.6677 | 2.5308e-05 | 3.613e-05 | 0.01976 | 5.4169e-05 | 0.66697 | gas
70.85 | 344 | 50662.5 | 0.69844 | 520.76 | 312.26 | 1.6677 | 2.5368e-05 | 3.6321e-05 | 0.019807 | 5.4457e-05 | 0.66697 | gas
71.85 | 345 | 50662.5 | 0.69641 | 520.76 | 312.26 | 1.6677 | 2.5428e-05 | 3.6513e-05 | 0.019854 | 5.4745e-05 | 0.66696 | gas
72.85 | 346 | 50662.5 | 0.6944 | 520.76 | 312.26 | 1.6677 | 2.5487e-05 | 3.6704e-05 | 0.0199 | 5.5031e-05 | 0.66697 | gas
73.85 | 347 | 50662.5 | 0.69239 | 520.75 | 312.26 | 1.6677 | 2.5547e-05 | 3.6897e-05 | 0.019947 | 5.5322e-05 | 0.66695 | gas
74.85 | 348 | 50662.5 | 0.6904 | 520.75 | 312.26 | 1.6677 | 2.5607e-05 | 3.709e-05 | 0.019994 | 5.5612e-05 | 0.66694 | gas
75.85 | 349 | 50662.5 | 0.68842 | 520.75 | 312.26 | 1.6677 | 2.5666e-05 | 3.7282e-05 | 0.02004 | 5.59e-05 | 0.66694 | gas
76.85 | 350 | 50662.5 | 0.68645 | 520.74 | 312.26 | 1.6676 | 2.5726e-05 | 3.7477e-05 | 0.020086 | 5.6191e-05 | 0.66696 | gas
77.85 | 351 | 50662.5 | 0.6845 | 520.74 | 312.26 | 1.6676 | 2.5785e-05 | 3.767e-05 | 0.020133 | 5.6483e-05 | 0.66693 | gas
78.85 | 352 | 50662.5 | 0.68255 | 520.74 | 312.26 | 1.6676 | 2.5845e-05 | 3.7865e-05 | 0.020179 | 5.6773e-05 | 0.66696 | gas
79.85 | 353 | 50662.5 | 0.68061 | 520.74 | 312.26 | 1.6676 | 2.5904e-05 | 3.806e-05 | 0.020225 | 5.7065e-05 | 0.66696 | gas
80.85 | 354 | 50662.5 | 0.67869 | 520.73 | 312.26 | 1.6676 | 2.5963e-05 | 3.8255e-05 | 0.020272 | 5.736e-05 | 0.66692 | gas
81.85 | 355 | 50662.5 | 0.67678 | 520.73 | 312.26 | 1.6676 | 2.6022e-05 | 3.845e-05 | 0.020318 | 5.7653e-05 | 0.66692 | gas
82.85 | 356 | 50662.5 | 0.67487 | 520.73 | 312.26 | 1.6676 | 2.6081e-05 | 3.8646e-05 | 0.020364 | 5.7947e-05 | 0.66692 | gas
83.85 | 357 | 50662.5 | 0.67298 | 520.72 | 312.26 | 1.6676 | 2.614e-05 | 3.8842e-05 | 0.02041 | 5.8242e-05 | 0.66691 | gas
84.85 | 358 | 50662.5 | 0.6711 | 520.72 | 312.26 | 1.6676 | 2.6199e-05 | 3.9039e-05 | 0.020456 | 5.8537e-05 | 0.66691 | gas
85.85 | 359 | 50662.5 | 0.66923 | 520.72 | 312.26 | 1.6676 | 2.6258e-05 | 3.9236e-05 | 0.020502 | 5.8832e-05 | 0.66691 | gas
86.85 | 360 | 50662.5 | 0.66737 | 520.72 | 312.26 | 1.6676 | 2.6317e-05 | 3.9434e-05 | 0.020548 | 5.9129e-05 | 0.66692 | gas
87.85 | 361 | 50662.5 | 0.66552 | 520.71 | 312.26 | 1.6676 | 2.6376e-05 | 3.9632e-05 | 0.020594 | 5.9427e-05 | 0.66691 | gas
88.85 | 362 | 50662.5 | 0.66368 | 520.71 | 312.26 | 1.6676 | 2.6435e-05 | 3.9831e-05 | 0.02064 | 5.9725e-05 | 0.66691 | gas
89.85 | 363 | 50662.5 | 0.66185 | 520.71 | 312.26 | 1.6676 | 2.6493e-05 | 4.0029e-05 | 0.020685 | 6.0021e-05 | 0.66692 | gas
90.85 | 364 | 50662.5 | 0.66003 | 520.71 | 312.26 | 1.6676 | 2.6552e-05 | 4.0228e-05 | 0.020731 | 6.032e-05 | 0.66692 | gas
91.85 | 365 | 50662.5 | 0.65822 | 520.7 | 312.26 | 1.6675 | 2.661e-05 | 4.0427e-05 | 0.020777 | 6.0621e-05 | 0.66688 | gas
92.85 | 366 | 50662.5 | 0.65642 | 520.7 | 312.25 | 1.6676 | 2.6669e-05 | 4.0628e-05 | 0.020822 | 6.0919e-05 | 0.66692 | gas
93.85 | 367 | 50662.5 | 0.65463 | 520.7 | 312.25 | 1.6676 | 2.6727e-05 | 4.0828e-05 | 0.020868 | 6.1221e-05 | 0.66689 | gas
94.85 | 368 | 50662.5 | 0.65285 | 520.7 | 312.25 | 1.6676 | 2.6786e-05 | 4.1029e-05 | 0.020913 | 6.152e-05 | 0.66693 | gas
95.85 | 369 | 50662.5 | 0.65108 | 520.7 | 312.25 | 1.6676 | 2.6844e-05 | 4.123e-05 | 0.020959 | 6.1823e-05 | 0.66691 | gas
96.85 | 370 | 50662.5 | 0.64932 | 520.69 | 312.25 | 1.6675 | 2.6902e-05 | 4.1431e-05 | 0.021004 | 6.2125e-05 | 0.6669 | gas
97.85 | 371 | 50662.5 | 0.64756 | 520.69 | 312.25 | 1.6675 | 2.696e-05 | 4.1633e-05 | 0.02105 | 6.243e-05 | 0.66688 | gas
98.85 | 372 | 50662.5 | 0.64582 | 520.69 | 312.25 | 1.6675 | 2.7018e-05 | 4.1835e-05 | 0.021095 | 6.2732e-05 | 0.66689 | gas
99.85 | 373 | 50662.5 | 0.64409 | 520.69 | 312.25 | 1.6675 | 2.7076e-05 | 4.2038e-05 | 0.02114 | 6.3035e-05 | 0.6669 | gas
-189.15 | 84 | 60795 | 3.5102 | 549.84 | 322.84 | 1.7031 | 6.8253e-06 | 1.9444e-06 | 0.0052601 | 2.7254e-06 | 0.71345 | gas
-188.15 | 85 | 60795 | 3.4661 | 548.5 | 322.27 | 1.702 | 6.9104e-06 | 1.9937e-06 | 0.0053271 | 2.802e-06 | 0.71152 | gas
-187.15 | 86 | 60795 | 3.4232 | 547.25 | 321.74 | 1.7009 | 6.9953e-06 | 2.0435e-06 | 0.0053945 | 2.8796e-06 | 0.70964 | gas
-186.15 | 87 | 60795 | 3.3815 | 546.08 | 321.24 | 1.6999 | 7.0802e-06 | 2.0938e-06 | 0.0054621 | 2.958e-06 | 0.70785 | gas
-185.15 | 88 | 60795 | 3.3408 | 544.98 | 320.78 | 1.6989 | 7.1649e-06 | 2.1447e-06 | 0.00553 | 3.0373e-06 | 0.7061 | gas
-184.15 | 89 | 60795 | 3.3011 | 543.95 | 320.36 | 1.6979 | 7.2496e-06 | 2.1961e-06 | 0.005598 | 3.1176e-06 | 0.70443 | gas
-183.15 | 90 | 60795 | 3.2624 | 542.98 | 319.95 | 1.6971 | 7.3342e-06 | 2.2481e-06 | 0.0056661 | 3.1986e-06 | 0.70283 | gas
-182.15 | 91 | 60795 | 3.2246 | 542.07 | 319.58 | 1.6962 | 7.4186e-06 | 2.3006e-06 | 0.0057342 | 3.2805e-06 | 0.7013 | gas
-181.15 | 92 | 60795 | 3.1878 | 541.21 | 319.23 | 1.6954 | 7.503e-06 | 2.3537e-06 | 0.0058023 | 3.3631e-06 | 0.69984 | gas
-180.15 | 93 | 60795 | 3.1518 | 540.4 | 318.9 | 1.6946 | 7.5873e-06 | 2.4073e-06 | 0.0058703 | 3.4466e-06 | 0.69846 | gas
-179.15 | 94 | 60795 | 3.1166 | 539.63 | 318.59 | 1.6938 | 7.6714e-06 | 2.4615e-06 | 0.0059383 | 3.5309e-06 | 0.69712 | gas
-178.15 | 95 | 60795 | 3.0823 | 538.91 | 318.3 | 1.6931 | 7.7555e-06 | 2.5161e-06 | 0.0060062 | 3.6158e-06 | 0.69587 | gas
-177.15 | 96 | 60795 | 3.0488 | 538.23 | 318.03 | 1.6924 | 7.8395e-06 | 2.5713e-06 | 0.006074 | 3.7015e-06 | 0.69467 | gas
-176.15 | 97 | 60795 | 3.016 | 537.58 | 317.77 | 1.6917 | 7.9233e-06 | 2.6271e-06 | 0.0061416 | 3.788e-06 | 0.69353 | gas
-175.15 | 98 | 60795 | 2.9839 | 536.97 | 317.53 | 1.6911 | 8.0071e-06 | 2.6834e-06 | 0.0062092 | 3.8753e-06 | 0.69245 | gas
-174.15 | 99 | 60795 | 2.9525 | 536.39 | 317.31 | 1.6904 | 8.0907e-06 | 2.7403e-06 | 0.0062765 | 3.9632e-06 | 0.69143 | gas
-173.15 | 100 | 60795 | 2.9218 | 535.83 | 317.09 | 1.6898 | 8.1742e-06 | 2.7977e-06 | 0.0063438 | 4.052e-06 | 0.69044 | gas
-172.15 | 101 | 60795 | 2.8918 | 535.31 | 316.89 | 1.6893 | 8.2577e-06 | 2.8556e-06 | 0.0064109 | 4.1414e-06 | 0.68952 | gas
-171.15 | 102 | 60795 | 2.8624 | 534.81 | 316.7 | 1.6887 | 8.341e-06 | 2.914e-06 | 0.0064778 | 4.2315e-06 | 0.68864 | gas
-170.15 | 103 | 60795 | 2.8336 | 534.33 | 316.52 | 1.6881 | 8.4242e-06 | 2.973e-06 | 0.0065446 | 4.3225e-06 | 0.68779 | gas
-169.15 | 104 | 60795 | 2.8054 | 533.88 | 316.35 | 1.6876 | 8.5072e-06 | 3.0324e-06 | 0.0066112 | 4.4141e-06 | 0.68699 | gas
-168.15 | 105 | 60795 | 2.7778 | 533.45 | 316.18 | 1.6872 | 8.5902e-06 | 3.0924e-06 | 0.0066776 | 4.5064e-06 | 0.68624 | gas
-167.15 | 106 | 60795 | 2.7507 | 533.04 | 316.03 | 1.6867 | 8.6731e-06 | 3.1531e-06 | 0.006744 | 4.5995e-06 | 0.68551 | gas
-166.15 | 107 | 60795 | 2.7242 | 532.64 | 315.88 | 1.6862 | 8.7558e-06 | 3.2141e-06 | 0.0068101 | 4.6933e-06 | 0.68482 | gas
-165.15 | 108 | 60795 | 2.6981 | 532.27 | 315.75 | 1.6857 | 8.8385e-06 | 3.2758e-06 | 0.0068761 | 4.788e-06 | 0.68418 | gas
-164.15 | 109 | 60795 | 2.6726 | 531.91 | 315.61 | 1.6853 | 8.921e-06 | 3.3379e-06 | 0.0069419 | 4.8832e-06 | 0.68355 | gas
-163.15 | 110 | 60795 | 2.6476 | 531.57 | 315.49 | 1.6849 | 9.0034e-06 | 3.4006e-06 | 0.0070076 | 4.9792e-06 | 0.68296 | gas
-162.15 | 111 | 60795 | 2.6231 | 531.24 | 315.37 | 1.6845 | 9.0857e-06 | 3.4637e-06 | 0.0070731 | 5.0758e-06 | 0.6824 | gas
-161.15 | 112 | 60795 | 2.599 | 530.92 | 315.26 | 1.6841 | 9.1678e-06 | 3.5274e-06 | 0.0071385 | 5.1733e-06 | 0.68185 | gas
-160.15 | 113 | 60795 | 2.5754 | 530.62 | 315.15 | 1.6837 | 9.2499e-06 | 3.5916e-06 | 0.0072038 | 5.2715e-06 | 0.68133 | gas
-159.15 | 114 | 60795 | 2.5522 | 530.33 | 315.05 | 1.6833 | 9.3318e-06 | 3.6564e-06 | 0.0072689 | 5.3704e-06 | 0.68084 | gas
-158.15 | 115 | 60795 | 2.5294 | 530.06 | 314.95 | 1.683 | 9.4136e-06 | 3.7217e-06 | 0.0073338 | 5.47e-06 | 0.68038 | gas
-157.15 | 116 | 60795 | 2.507 | 529.79 | 314.85 | 1.6827 | 9.4953e-06 | 3.7875e-06 | 0.0073986 | 5.5705e-06 | 0.67993 | gas
-156.15 | 117 | 60795 | 2.4851 | 529.53 | 314.77 | 1.6823 | 9.5769e-06 | 3.8537e-06 | 0.0074633 | 5.6715e-06 | 0.67949 | gas
-155.15 | 118 | 60795 | 2.4635 | 529.29 | 314.68 | 1.682 | 9.6584e-06 | 3.9206e-06 | 0.0075278 | 5.7733e-06 | 0.6791 | gas
-154.15 | 119 | 60795 | 2.4423 | 529.05 | 314.6 | 1.6817 | 9.7397e-06 | 3.9879e-06 | 0.0075922 | 5.8759e-06 | 0.6787 | gas
-153.15 | 120 | 60795 | 2.4215 | 528.83 | 314.52 | 1.6814 | 9.8209e-06 | 4.0557e-06 | 0.0076565 | 5.979e-06 | 0.67832 | gas
-152.15 | 121 | 60795 | 2.401 | 528.61 | 314.45 | 1.6811 | 9.902e-06 | 4.1241e-06 | 0.0077206 | 6.0831e-06 | 0.67796 | gas
-151.15 | 122 | 60795 | 2.3809 | 528.4 | 314.38 | 1.6808 | 9.983e-06 | 4.193e-06 | 0.0077846 | 6.1877e-06 | 0.67762 | gas
-150.15 | 123 | 60795 | 2.3611 | 528.19 | 314.31 | 1.6805 | 1.0064e-05 | 4.2624e-06 | 0.0078485 | 6.2934e-06 | 0.67729 | gas
-149.15 | 124 | 60795 | 2.3417 | 528 | 314.24 | 1.6802 | 1.0145e-05 | 4.3323e-06 | 0.0079122 | 6.3993e-06 | 0.677 | gas
-148.15 | 125 | 60795 | 2.3226 | 527.81 | 314.18 | 1.68 | 1.0225e-05 | 4.4024e-06 | 0.0079758 | 6.5061e-06 | 0.67665 | gas
-147.15 | 126 | 60795 | 2.3038 | 527.63 | 314.12 | 1.6797 | 1.0306e-05 | 4.4735e-06 | 0.0080393 | 6.6137e-06 | 0.6764 | gas
-146.15 | 127 | 60795 | 2.2853 | 527.46 | 314.06 | 1.6795 | 1.0386e-05 | 4.5447e-06 | 0.0081027 | 6.722e-06 | 0.6761 | gas
-145.15 | 128 | 60795 | 2.2671 | 527.29 | 314.01 | 1.6792 | 1.0466e-05 | 4.6165e-06 | 0.0081659 | 6.831e-06 | 0.67581 | gas
-144.15 | 129 | 60795 | 2.2492 | 527.12 | 313.95 | 1.679 | 1.0547e-05 | 4.6892e-06 | 0.008229 | 6.9408e-06 | 0.6756 | gas
-143.15 | 130 | 60795 | 2.2316 | 526.97 | 313.9 | 1.6788 | 1.0627e-05 | 4.7621e-06 | 0.008292 | 7.0511e-06 | 0.67536 | gas
-142.15 | 131 | 60795 | 2.2142 | 526.81 | 313.85 | 1.6785 | 1.0707e-05 | 4.8356e-06 | 0.0083549 | 7.1626e-06 | 0.67512 | gas
-141.15 | 132 | 60795 | 2.1972 | 526.67 | 313.81 | 1.6783 | 1.0786e-05 | 4.909e-06 | 0.0084177 | 7.2742e-06 | 0.67485 | gas
-140.15 | 133 | 60795 | 2.1804 | 526.53 | 313.76 | 1.6781 | 1.0866e-05 | 4.9835e-06 | 0.0084803 | 7.3867e-06 | 0.67465 | gas
-139.15 | 134 | 60795 | 2.1638 | 526.39 | 313.72 | 1.6779 | 1.0946e-05 | 5.0587e-06 | 0.0085429 | 7.5003e-06 | 0.67446 | gas
-138.15 | 135 | 60795 | 2.1475 | 526.25 | 313.68 | 1.6777 | 1.1025e-05 | 5.1339e-06 | 0.0086053 | 7.6145e-06 | 0.67422 | gas
-137.15 | 136 | 60795 | 2.1315 | 526.13 | 313.64 | 1.6775 | 1.1104e-05 | 5.2095e-06 | 0.0086676 | 7.7289e-06 | 0.67402 | gas
-136.15 | 137 | 60795 | 2.1157 | 526 | 313.6 | 1.6773 | 1.1183e-05 | 5.2857e-06 | 0.0087298 | 7.8445e-06 | 0.67381 | gas
-135.15 | 138 | 60795 | 2.1001 | 525.88 | 313.56 | 1.6771 | 1.1263e-05 | 5.3631e-06 | 0.0087919 | 7.9608e-06 | 0.67369 | gas
-134.15 | 139 | 60795 | 2.0848 | 525.76 | 313.52 | 1.677 | 1.1341e-05 | 5.4399e-06 | 0.0088539 | 8.0776e-06 | 0.67345 | gas
-133.15 | 140 | 60795 | 2.0697 | 525.65 | 313.49 | 1.6768 | 1.142e-05 | 5.5177e-06 | 0.0089157 | 8.195e-06 | 0.6733 | gas
-132.15 | 141 | 60795 | 2.0548 | 525.54 | 313.46 | 1.6766 | 1.1499e-05 | 5.5962e-06 | 0.0089775 | 8.3134e-06 | 0.67315 | gas
-131.15 | 142 | 60795 | 2.0401 | 525.43 | 313.42 | 1.6764 | 1.1578e-05 | 5.6752e-06 | 0.0090391 | 8.4325e-06 | 0.67301 | gas
-130.15 | 143 | 60795 | 2.0256 | 525.33 | 313.39 | 1.6763 | 1.1656e-05 | 5.7543e-06 | 0.0091007 | 8.5524e-06 | 0.67283 | gas
-129.15 | 144 | 60795 | 2.0114 | 525.23 | 313.36 | 1.6761 | 1.1734e-05 | 5.8337e-06 | 0.0091621 | 8.6726e-06 | 0.67267 | gas
-128.15 | 145 | 60795 | 1.9973 | 525.13 | 313.33 | 1.676 | 1.1813e-05 | 5.9145e-06 | 0.0092235 | 8.794e-06 | 0.67256 | gas
-127.15 | 146 | 60795 | 1.9834 | 525.04 | 313.3 | 1.6758 | 1.1891e-05 | 5.9953e-06 | 0.0092847 | 8.9159e-06 | 0.67242 | gas
-126.15 | 147 | 60795 | 1.9698 | 524.95 | 313.28 | 1.6757 | 1.1969e-05 | 6.0763e-06 | 0.0093458 | 9.0381e-06 | 0.67229 | gas
-125.15 | 148 | 60795 | 1.9563 | 524.86 | 313.25 | 1.6755 | 1.2047e-05 | 6.1581e-06 | 0.0094069 | 9.1615e-06 | 0.67216 | gas
-124.15 | 149 | 60795 | 1.943 | 524.77 | 313.23 | 1.6754 | 1.2124e-05 | 6.2398e-06 | 0.0094678 | 9.2855e-06 | 0.67199 | gas
-123.15 | 150 | 60795 | 1.9299 | 524.68 | 313.2 | 1.6752 | 1.2202e-05 | 6.3226e-06 | 0.0095286 | 9.4102e-06 | 0.67189 | gas
-122.15 | 151 | 60795 | 1.9169 | 524.6 | 313.18 | 1.6751 | 1.228e-05 | 6.4062e-06 | 0.0095893 | 9.5358e-06 | 0.6718 | gas
-121.15 | 152 | 60795 | 1.9042 | 524.52 | 313.15 | 1.675 | 1.2357e-05 | 6.4893e-06 | 0.0096499 | 9.6616e-06 | 0.67166 | gas
-120.15 | 153 | 60795 | 1.8916 | 524.45 | 313.13 | 1.6749 | 1.2434e-05 | 6.5733e-06 | 0.0097105 | 9.7883e-06 | 0.67154 | gas
-119.15 | 154 | 60795 | 1.8792 | 524.37 | 313.11 | 1.6747 | 1.2512e-05 | 6.6582e-06 | 0.0097709 | 9.9157e-06 | 0.67148 | gas
-118.15 | 155 | 60795 | 1.8669 | 524.3 | 313.09 | 1.6746 | 1.2589e-05 | 6.7433e-06 | 0.0098312 | 1.0044e-05 | 0.67137 | gas
-117.15 | 156 | 60795 | 1.8548 | 524.23 | 313.07 | 1.6745 | 1.2666e-05 | 6.8288e-06 | 0.0098914 | 1.0173e-05 | 0.67128 | gas
-116.15 | 157 | 60795 | 1.8429 | 524.16 | 313.05 | 1.6744 | 1.2742e-05 | 6.9141e-06 | 0.0099516 | 1.0302e-05 | 0.67113 | gas
-115.15 | 158 | 60795 | 1.8311 | 524.09 | 313.03 | 1.6742 | 1.2819e-05 | 7.0007e-06 | 0.010012 | 1.0433e-05 | 0.67103 | gas
-114.15 | 159 | 60795 | 1.8194 | 524.02 | 313.01 | 1.6741 | 1.2896e-05 | 7.0881e-06 | 0.010072 | 1.0564e-05 | 0.67095 | gas
-113.15 | 160 | 60795 | 1.808 | 523.96 | 312.99 | 1.674 | 1.2972e-05 | 7.1748e-06 | 0.010131 | 1.0694e-05 | 0.67089 | gas
-112.15 | 161 | 60795 | 1.7966 | 523.89 | 312.98 | 1.6739 | 1.3048e-05 | 7.2626e-06 | 0.010191 | 1.0827e-05 | 0.67076 | gas
-111.15 | 162 | 60795 | 1.7854 | 523.83 | 312.96 | 1.6738 | 1.3125e-05 | 7.3513e-06 | 0.010251 | 1.0961e-05 | 0.67069 | gas
-110.15 | 163 | 60795 | 1.7743 | 523.77 | 312.94 | 1.6737 | 1.3201e-05 | 7.4401e-06 | 0.01031 | 1.1094e-05 | 0.67064 | gas
-109.15 | 164 | 60795 | 1.7634 | 523.72 | 312.93 | 1.6736 | 1.3277e-05 | 7.5292e-06 | 0.01037 | 1.1229e-05 | 0.67053 | gas
-108.15 | 165 | 60795 | 1.7526 | 523.66 | 312.91 | 1.6735 | 1.3353e-05 | 7.619e-06 | 0.010429 | 1.1363e-05 | 0.67048 | gas
-107.15 | 166 | 60795 | 1.742 | 523.6 | 312.9 | 1.6734 | 1.3429e-05 | 7.709e-06 | 0.010488 | 1.1499e-05 | 0.67043 | gas
-106.15 | 167 | 60795 | 1.7315 | 523.55 | 312.88 | 1.6733 | 1.3504e-05 | 7.799e-06 | 0.010548 | 1.1636e-05 | 0.67027 | gas
-105.15 | 168 | 60795 | 1.7211 | 523.5 | 312.87 | 1.6732 | 1.358e-05 | 7.8903e-06 | 0.010607 | 1.1773e-05 | 0.67023 | gas
-104.15 | 169 | 60795 | 1.7108 | 523.45 | 312.86 | 1.6731 | 1.3655e-05 | 7.9816e-06 | 0.010666 | 1.191e-05 | 0.67014 | gas
-103.15 | 170 | 60795 | 1.7006 | 523.4 | 312.84 | 1.6731 | 1.3731e-05 | 8.0742e-06 | 0.010724 | 1.2048e-05 | 0.67016 | gas
-102.15 | 171 | 60795 | 1.6906 | 523.35 | 312.83 | 1.673 | 1.3806e-05 | 8.1663e-06 | 0.010783 | 1.2187e-05 | 0.67007 | gas
-101.15 | 172 | 60795 | 1.6807 | 523.3 | 312.82 | 1.6728 | 1.3881e-05 | 8.2591e-06 | 0.010842 | 1.2327e-05 | 0.66998 | gas
-100.15 | 173 | 60795 | 1.6709 | 523.25 | 312.81 | 1.6727 | 1.3956e-05 | 8.3524e-06 | 0.010901 | 1.2468e-05 | 0.66989 | gas
-99.15 | 174 | 60795 | 1.6612 | 523.21 | 312.79 | 1.6727 | 1.4031e-05 | 8.4463e-06 | 0.010959 | 1.2609e-05 | 0.66987 | gas
-98.15 | 175 | 60795 | 1.6516 | 523.16 | 312.78 | 1.6726 | 1.4106e-05 | 8.5408e-06 | 0.011018 | 1.2752e-05 | 0.66979 | gas
-97.15 | 176 | 60795 | 1.6422 | 523.12 | 312.77 | 1.6725 | 1.418e-05 | 8.6348e-06 | 0.011076 | 1.2893e-05 | 0.66972 | gas
-96.15 | 177 | 60795 | 1.6328 | 523.08 | 312.76 | 1.6725 | 1.4255e-05 | 8.7304e-06 | 0.011134 | 1.3036e-05 | 0.66971 | gas
-95.15 | 178 | 60795 | 1.6236 | 523.03 | 312.75 | 1.6724 | 1.4329e-05 | 8.8254e-06 | 0.011192 | 1.318e-05 | 0.66963 | gas
-94.15 | 179 | 60795 | 1.6144 | 522.99 | 312.74 | 1.6723 | 1.4404e-05 | 8.9222e-06 | 0.01125 | 1.3324e-05 | 0.66961 | gas
-93.15 | 180 | 60795 | 1.6054 | 522.95 | 312.73 | 1.6722 | 1.4478e-05 | 9.0183e-06 | 0.011308 | 1.3469e-05 | 0.66955 | gas
-92.15 | 181 | 60795 | 1.5965 | 522.92 | 312.72 | 1.6722 | 1.4552e-05 | 9.1149e-06 | 0.011366 | 1.3615e-05 | 0.6695 | gas
-91.15 | 182 | 60795 | 1.5876 | 522.88 | 312.71 | 1.6721 | 1.4626e-05 | 9.2126e-06 | 0.011424 | 1.3762e-05 | 0.66944 | gas
-90.15 | 183 | 60795 | 1.5789 | 522.84 | 312.7 | 1.672 | 1.47e-05 | 9.3103e-06 | 0.011482 | 1.3909e-05 | 0.66937 | gas
-89.15 | 184 | 60795 | 1.5703 | 522.8 | 312.69 | 1.6719 | 1.4774e-05 | 9.4084e-06 | 0.011539 | 1.4056e-05 | 0.66937 | gas
-88.15 | 185 | 60795 | 1.5617 | 522.77 | 312.68 | 1.6719 | 1.4847e-05 | 9.5069e-06 | 0.011597 | 1.4205e-05 | 0.66927 | gas
-87.15 | 186 | 60795 | 1.5533 | 522.73 | 312.67 | 1.6718 | 1.4921e-05 | 9.606e-06 | 0.011654 | 1.4353e-05 | 0.66927 | gas
-86.15 | 187 | 60795 | 1.5449 | 522.7 | 312.66 | 1.6718 | 1.4994e-05 | 9.7055e-06 | 0.011712 | 1.4504e-05 | 0.66917 | gas
-85.15 | 188 | 60795 | 1.5366 | 522.66 | 312.66 | 1.6717 | 1.5068e-05 | 9.8061e-06 | 0.011769 | 1.4654e-05 | 0.66917 | gas
-84.15 | 189 | 60795 | 1.5284 | 522.63 | 312.65 | 1.6716 | 1.5141e-05 | 9.9064e-06 | 0.011826 | 1.4805e-05 | 0.66913 | gas
-83.15 | 190 | 60795 | 1.5203 | 522.6 | 312.64 | 1.6716 | 1.5214e-05 | 1.0007e-05 | 0.011883 | 1.4956e-05 | 0.66909 | gas
-82.15 | 191 | 60795 | 1.5123 | 522.57 | 312.63 | 1.6715 | 1.5287e-05 | 1.0108e-05 | 0.01194 | 1.5109e-05 | 0.66906 | gas
-81.15 | 192 | 60795 | 1.5044 | 522.54 | 312.63 | 1.6714 | 1.536e-05 | 1.021e-05 | 0.011997 | 1.5261e-05 | 0.66902 | gas
-80.15 | 193 | 60795 | 1.4966 | 522.51 | 312.62 | 1.6714 | 1.5433e-05 | 1.0312e-05 | 0.012054 | 1.5415e-05 | 0.66898 | gas
-79.15 | 194 | 60795 | 1.4888 | 522.48 | 312.61 | 1.6713 | 1.5505e-05 | 1.0414e-05 | 0.012111 | 1.5569e-05 | 0.6689 | gas
-78.15 | 195 | 60795 | 1.4811 | 522.45 | 312.6 | 1.6713 | 1.5578e-05 | 1.0518e-05 | 0.012168 | 1.5725e-05 | 0.66886 | gas
-77.15 | 196 | 60795 | 1.4735 | 522.42 | 312.6 | 1.6712 | 1.565e-05 | 1.0621e-05 | 0.012224 | 1.588e-05 | 0.66884 | gas
-76.15 | 197 | 60795 | 1.466 | 522.39 | 312.59 | 1.6712 | 1.5723e-05 | 1.0725e-05 | 0.012281 | 1.6036e-05 | 0.6688 | gas
-75.15 | 198 | 60795 | 1.4586 | 522.37 | 312.58 | 1.6712 | 1.5795e-05 | 1.0829e-05 | 0.012337 | 1.6192e-05 | 0.66879 | gas
-74.15 | 199 | 60795 | 1.4512 | 522.34 | 312.58 | 1.6711 | 1.5867e-05 | 1.0934e-05 | 0.012394 | 1.635e-05 | 0.66871 | gas
-73.15 | 200 | 60795 | 1.4439 | 522.31 | 312.57 | 1.671 | 1.5939e-05 | 1.1039e-05 | 0.01245 | 1.6508e-05 | 0.66868 | gas
-72.15 | 201 | 60795 | 1.4367 | 522.29 | 312.57 | 1.671 | 1.6011e-05 | 1.1144e-05 | 0.012506 | 1.6666e-05 | 0.66867 | gas
-71.15 | 202 | 60795 | 1.4295 | 522.26 | 312.56 | 1.6709 | 1.6083e-05 | 1.1251e-05 | 0.012562 | 1.6826e-05 | 0.66864 | gas
-70.15 | 203 | 60795 | 1.4224 | 522.24 | 312.55 | 1.6709 | 1.6155e-05 | 1.1358e-05 | 0.012618 | 1.6986e-05 | 0.66863 | gas
-69.15 | 204 | 60795 | 1.4154 | 522.21 | 312.55 | 1.6708 | 1.6227e-05 | 1.1465e-05 | 0.012674 | 1.7147e-05 | 0.66861 | gas
-68.15 | 205 | 60795 | 1.4085 | 522.19 | 312.54 | 1.6708 | 1.6298e-05 | 1.1571e-05 | 0.01273 | 1.7308e-05 | 0.66855 | gas
-67.15 | 206 | 60795 | 1.4016 | 522.16 | 312.54 | 1.6707 | 1.637e-05 | 1.168e-05 | 0.012786 | 1.7471e-05 | 0.66852 | gas
-66.15 | 207 | 60795 | 1.3948 | 522.14 | 312.53 | 1.6707 | 1.6441e-05 | 1.1787e-05 | 0.012841 | 1.7632e-05 | 0.66852 | gas
-65.15 | 208 | 60795 | 1.3881 | 522.12 | 312.53 | 1.6706 | 1.6512e-05 | 1.1895e-05 | 0.012897 | 1.7795e-05 | 0.66847 | gas
-64.15 | 209 | 60795 | 1.3814 | 522.1 | 312.52 | 1.6706 | 1.6583e-05 | 1.2004e-05 | 0.012953 | 1.796e-05 | 0.66842 | gas
-63.15 | 210 | 60795 | 1.3748 | 522.08 | 312.52 | 1.6705 | 1.6654e-05 | 1.2114e-05 | 0.013008 | 1.8123e-05 | 0.66841 | gas
-62.15 | 211 | 60795 | 1.3682 | 522.05 | 312.51 | 1.6705 | 1.6725e-05 | 1.2224e-05 | 0.013063 | 1.8289e-05 | 0.6684 | gas
-61.15 | 212 | 60795 | 1.3617 | 522.03 | 312.51 | 1.6704 | 1.6796e-05 | 1.2335e-05 | 0.013119 | 1.8455e-05 | 0.66834 | gas
-60.15 | 213 | 60795 | 1.3553 | 522.01 | 312.5 | 1.6704 | 1.6867e-05 | 1.2445e-05 | 0.013174 | 1.8621e-05 | 0.66834 | gas
-59.15 | 214 | 60795 | 1.349 | 521.99 | 312.5 | 1.6704 | 1.6937e-05 | 1.2555e-05 | 0.013229 | 1.8787e-05 | 0.6683 | gas
-58.15 | 215 | 60795 | 1.3427 | 521.97 | 312.5 | 1.6703 | 1.7008e-05 | 1.2667e-05 | 0.013284 | 1.8954e-05 | 0.6683 | gas
-57.15 | 216 | 60795 | 1.3364 | 521.95 | 312.49 | 1.6703 | 1.7078e-05 | 1.2779e-05 | 0.013339 | 1.9123e-05 | 0.66826 | gas
-56.15 | 217 | 60795 | 1.3302 | 521.93 | 312.49 | 1.6702 | 1.7149e-05 | 1.2892e-05 | 0.013394 | 1.9292e-05 | 0.66825 | gas
-55.15 | 218 | 60795 | 1.3241 | 521.91 | 312.48 | 1.6702 | 1.7219e-05 | 1.3004e-05 | 0.013449 | 1.9461e-05 | 0.66821 | gas
-54.15 | 219 | 60795 | 1.318 | 521.9 | 312.48 | 1.6702 | 1.7289e-05 | 1.3118e-05 | 0.013504 | 1.9632e-05 | 0.66818 | gas
-53.15 | 220 | 60795 | 1.312 | 521.88 | 312.47 | 1.6702 | 1.7359e-05 | 1.3231e-05 | 0.013558 | 1.9801e-05 | 0.66819 | gas
-52.15 | 221 | 60795 | 1.306 | 521.86 | 312.47 | 1.6701 | 1.7429e-05 | 1.3345e-05 | 0.013613 | 1.9974e-05 | 0.66815 | gas
-51.15 | 222 | 60795 | 1.3001 | 521.84 | 312.47 | 1.67 | 1.7499e-05 | 1.346e-05 | 0.013667 | 2.0145e-05 | 0.66816 | gas
-50.15 | 223 | 60795 | 1.2943 | 521.83 | 312.46 | 1.6701 | 1.7569e-05 | 1.3574e-05 | 0.013722 | 2.0317e-05 | 0.66813 | gas
-49.15 | 224 | 60795 | 1.2885 | 521.81 | 312.46 | 1.67 | 1.7638e-05 | 1.3689e-05 | 0.013776 | 2.0489e-05 | 0.6681 | gas
-48.15 | 225 | 60795 | 1.2827 | 521.79 | 312.46 | 1.6699 | 1.7708e-05 | 1.3805e-05 | 0.013831 | 2.0665e-05 | 0.66805 | gas
-47.15 | 226 | 60795 | 1.277 | 521.78 | 312.45 | 1.67 | 1.7777e-05 | 1.3921e-05 | 0.013885 | 2.0839e-05 | 0.66804 | gas
-46.15 | 227 | 60795 | 1.2714 | 521.76 | 312.45 | 1.6699 | 1.7847e-05 | 1.4037e-05 | 0.013939 | 2.1013e-05 | 0.66804 | gas
-45.15 | 228 | 60795 | 1.2658 | 521.74 | 312.45 | 1.6698 | 1.7916e-05 | 1.4154e-05 | 0.013993 | 2.1188e-05 | 0.66801 | gas
-44.15 | 229 | 60795 | 1.2602 | 521.73 | 312.44 | 1.6699 | 1.7985e-05 | 1.4272e-05 | 0.014047 | 2.1365e-05 | 0.66799 | gas
-43.15 | 230 | 60795 | 1.2547 | 521.71 | 312.44 | 1.6698 | 1.8054e-05 | 1.4389e-05 | 0.014101 | 2.1542e-05 | 0.66796 | gas
-42.15 | 231 | 60795 | 1.2493 | 521.7 | 312.44 | 1.6698 | 1.8123e-05 | 1.4507e-05 | 0.014155 | 2.1718e-05 | 0.66795 | gas
-41.15 | 232 | 60795 | 1.2439 | 521.68 | 312.43 | 1.6698 | 1.8192e-05 | 1.4625e-05 | 0.014208 | 2.1895e-05 | 0.66796 | gas
-40.15 | 233 | 60795 | 1.2385 | 521.67 | 312.43 | 1.6697 | 1.8261e-05 | 1.4744e-05 | 0.014262 | 2.2074e-05 | 0.66794 | gas
-39.15 | 234 | 60795 | 1.2332 | 521.65 | 312.43 | 1.6697 | 1.8329e-05 | 1.4863e-05 | 0.014316 | 2.2254e-05 | 0.66788 | gas
-38.15 | 235 | 60795 | 1.2279 | 521.64 | 312.42 | 1.6697 | 1.8398e-05 | 1.4983e-05 | 0.014369 | 2.2433e-05 | 0.66791 | gas
-37.15 | 236 | 60795 | 1.2227 | 521.62 | 312.42 | 1.6696 | 1.8467e-05 | 1.5103e-05 | 0.014423 | 2.2614e-05 | 0.66787 | gas
-36.15 | 237 | 60795 | 1.2175 | 521.61 | 312.42 | 1.6696 | 1.8535e-05 | 1.5224e-05 | 0.014476 | 2.2795e-05 | 0.66787 | gas
-35.15 | 238 | 60795 | 1.2124 | 521.6 | 312.42 | 1.6695 | 1.8603e-05 | 1.5344e-05 | 0.014529 | 2.2975e-05 | 0.66786 | gas
-34.15 | 239 | 60795 | 1.2073 | 521.58 | 312.41 | 1.6695 | 1.8671e-05 | 1.5465e-05 | 0.014583 | 2.3159e-05 | 0.66779 | gas
-33.15 | 240 | 60795 | 1.2023 | 521.57 | 312.41 | 1.6695 | 1.874e-05 | 1.5587e-05 | 0.014636 | 2.334e-05 | 0.66782 | gas
-32.15 | 241 | 60795 | 1.1973 | 521.56 | 312.41 | 1.6695 | 1.8808e-05 | 1.5709e-05 | 0.014689 | 2.3523e-05 | 0.66781 | gas
-31.15 | 242 | 60795 | 1.1923 | 521.55 | 312.4 | 1.6695 | 1.8876e-05 | 1.5832e-05 | 0.014742 | 2.3707e-05 | 0.6678 | gas
-30.15 | 243 | 60795 | 1.1874 | 521.53 | 312.4 | 1.6694 | 1.8943e-05 | 1.5953e-05 | 0.014795 | 2.3891e-05 | 0.66775 | gas
-29.15 | 244 | 60795 | 1.1825 | 521.52 | 312.4 | 1.6694 | 1.9011e-05 | 1.6077e-05 | 0.014848 | 2.4077e-05 | 0.66774 | gas
-28.15 | 245 | 60795 | 1.1777 | 521.51 | 312.4 | 1.6694 | 1.9079e-05 | 1.62e-05 | 0.014901 | 2.4262e-05 | 0.66773 | gas
-27.15 | 246 | 60795 | 1.1729 | 521.5 | 312.39 | 1.6694 | 1.9146e-05 | 1.6324e-05 | 0.014953 | 2.4446e-05 | 0.66773 | gas
-26.15 | 247 | 60795 | 1.1681 | 521.48 | 312.39 | 1.6693 | 1.9214e-05 | 1.6449e-05 | 0.015006 | 2.4635e-05 | 0.66771 | gas
-25.15 | 248 | 60795 | 1.1634 | 521.47 | 312.39 | 1.6693 | 1.9281e-05 | 1.6573e-05 | 0.015059 | 2.4822e-05 | 0.66767 | gas
-24.15 | 249 | 60795 | 1.1587 | 521.46 | 312.39 | 1.6693 | 1.9349e-05 | 1.6699e-05 | 0.015111 | 2.5009e-05 | 0.66771 | gas
-23.15 | 250 | 60795 | 1.154 | 521.45 | 312.39 | 1.6692 | 1.9416e-05 | 1.6825e-05 | 0.015164 | 2.52e-05 | 0.66767 | gas
-22.15 | 251 | 60795 | 1.1494 | 521.44 | 312.38 | 1.6692 | 1.9483e-05 | 1.6951e-05 | 0.015216 | 2.5388e-05 | 0.66767 | gas
-21.15 | 252 | 60795 | 1.1448 | 521.43 | 312.38 | 1.6692 | 1.955e-05 | 1.7077e-05 | 0.015268 | 2.5577e-05 | 0.66767 | gas
-20.15 | 253 | 60795 | 1.1403 | 521.42 | 312.38 | 1.6692 | 1.9617e-05 | 1.7203e-05 | 0.015321 | 2.5768e-05 | 0.66763 | gas
-19.15 | 254 | 60795 | 1.1358 | 521.41 | 312.38 | 1.6692 | 1.9684e-05 | 1.7331e-05 | 0.015373 | 2.5958e-05 | 0.66763 | gas
-18.15 | 255 | 60795 | 1.1313 | 521.4 | 312.37 | 1.6692 | 1.9751e-05 | 1.7459e-05 | 0.015425 | 2.615e-05 | 0.66763 | gas
-17.15 | 256 | 60795 | 1.1269 | 521.39 | 312.37 | 1.6691 | 1.9817e-05 | 1.7585e-05 | 0.015477 | 2.6341e-05 | 0.6676 | gas
-16.15 | 257 | 60795 | 1.1225 | 521.38 | 312.37 | 1.6691 | 1.9884e-05 | 1.7714e-05 | 0.015529 | 2.6534e-05 | 0.6676 | gas
-15.15 | 258 | 60795 | 1.1181 | 521.37 | 312.37 | 1.6691 | 1.995e-05 | 1.7843e-05 | 0.015581 | 2.6728e-05 | 0.66757 | gas
-14.15 | 259 | 60795 | 1.1138 | 521.36 | 312.37 | 1.669 | 2.0017e-05 | 1.7972e-05 | 0.015633 | 2.6921e-05 | 0.66757 | gas
-13.15 | 260 | 60795 | 1.1095 | 521.35 | 312.37 | 1.669 | 2.0083e-05 | 1.8101e-05 | 0.015684 | 2.7114e-05 | 0.66758 | gas
-12.15 | 261 | 60795 | 1.1053 | 521.34 | 312.36 | 1.669 | 2.0149e-05 | 1.8229e-05 | 0.015736 | 2.7308e-05 | 0.66754 | gas
-11.15 | 262 | 60795 | 1.101 | 521.33 | 312.36 | 1.669 | 2.0216e-05 | 1.8361e-05 | 0.015788 | 2.7506e-05 | 0.66755 | gas
-10.15 | 263 | 60795 | 1.0968 | 521.32 | 312.36 | 1.669 | 2.0282e-05 | 1.8492e-05 | 0.015839 | 2.7701e-05 | 0.66756 | gas
-9.15 | 264 | 60795 | 1.0927 | 521.31 | 312.36 | 1.6689 | 2.0348e-05 | 1.8622e-05 | 0.015891 | 2.7897e-05 | 0.66752 | gas
-8.15 | 265 | 60795 | 1.0885 | 521.3 | 312.36 | 1.6689 | 2.0413e-05 | 1.8753e-05 | 0.015942 | 2.8095e-05 | 0.6675 | gas
-7.15 | 266 | 60795 | 1.0844 | 521.29 | 312.35 | 1.6689 | 2.0479e-05 | 1.8885e-05 | 0.015994 | 2.8294e-05 | 0.66747 | gas
-6.15 | 267 | 60795 | 1.0804 | 521.28 | 312.35 | 1.6689 | 2.0545e-05 | 1.9016e-05 | 0.016045 | 2.8489e-05 | 0.66748 | gas
-5.15 | 268 | 60795 | 1.0763 | 521.27 | 312.35 | 1.6689 | 2.0611e-05 | 1.915e-05 | 0.016096 | 2.8689e-05 | 0.66749 | gas
-4.15 | 269 | 60795 | 1.0723 | 521.26 | 312.35 | 1.6688 | 2.0676e-05 | 1.9282e-05 | 0.016147 | 2.8888e-05 | 0.66747 | gas
-3.15 | 270 | 60795 | 1.0683 | 521.26 | 312.35 | 1.6688 | 2.0742e-05 | 1.9416e-05 | 0.016198 | 2.9088e-05 | 0.66749 | gas
-2.15 | 271 | 60795 | 1.0644 | 521.25 | 312.35 | 1.6688 | 2.0807e-05 | 1.9548e-05 | 0.016249 | 2.9287e-05 | 0.66747 | gas
-1.15 | 272 | 60795 | 1.0604 | 521.24 | 312.34 | 1.6688 | 2.0872e-05 | 1.9683e-05 | 0.0163 | 2.949e-05 | 0.66744 | gas
-0.15 | 273 | 60795 | 1.0566 | 521.23 | 312.34 | 1.6688 | 2.0938e-05 | 1.9816e-05 | 0.016351 | 2.969e-05 | 0.66745 | gas
0.85 | 274 | 60795 | 1.0527 | 521.22 | 312.34 | 1.6688 | 2.1003e-05 | 1.9952e-05 | 0.016402 | 2.9893e-05 | 0.66743 | gas
1.85 | 275 | 60795 | 1.0488 | 521.22 | 312.34 | 1.6688 | 2.1068e-05 | 2.0088e-05 | 0.016453 | 3.0098e-05 | 0.66742 | gas
2.85 | 276 | 60795 | 1.045 | 521.21 | 312.34 | 1.6687 | 2.1133e-05 | 2.0223e-05 | 0.016504 | 3.0301e-05 | 0.6674 | gas
3.85 | 277 | 60795 | 1.0413 | 521.2 | 312.34 | 1.6687 | 2.1198e-05 | 2.0357e-05 | 0.016554 | 3.0502e-05 | 0.66742 | gas
4.85 | 278 | 60795 | 1.0375 | 521.19 | 312.34 | 1.6687 | 2.1263e-05 | 2.0494e-05 | 0.016605 | 3.0708e-05 | 0.66739 | gas
5.85 | 279 | 60795 | 1.0338 | 521.18 | 312.33 | 1.6687 | 2.1327e-05 | 2.063e-05 | 0.016655 | 3.0912e-05 | 0.66738 | gas
6.85 | 280 | 60795 | 1.0301 | 521.18 | 312.33 | 1.6687 | 2.1392e-05 | 2.0767e-05 | 0.016706 | 3.1118e-05 | 0.66737 | gas
7.85 | 281 | 60795 | 1.0264 | 521.17 | 312.33 | 1.6687 | 2.1456e-05 | 2.0904e-05 | 0.016756 | 3.1324e-05 | 0.66736 | gas
8.85 | 282 | 60795 | 1.0228 | 521.16 | 312.33 | 1.6686 | 2.1521e-05 | 2.1041e-05 | 0.016807 | 3.153e-05 | 0.66733 | gas
9.85 | 283 | 60795 | 1.0191 | 521.16 | 312.33 | 1.6686 | 2.1585e-05 | 2.118e-05 | 0.016857 | 3.1739e-05 | 0.66733 | gas
10.85 | 284 | 60795 | 1.0155 | 521.15 | 312.33 | 1.6686 | 2.165e-05 | 2.132e-05 | 0.016907 | 3.1947e-05 | 0.66735 | gas
11.85 | 285 | 60795 | 1.012 | 521.14 | 312.33 | 1.6686 | 2.1714e-05 | 2.1457e-05 | 0.016957 | 3.2152e-05 | 0.66734 | gas
12.85 | 286 | 60795 | 1.0084 | 521.13 | 312.33 | 1.6685 | 2.1778e-05 | 2.1597e-05 | 0.017007 | 3.2363e-05 | 0.66732 | gas
13.85 | 287 | 60795 | 1.0049 | 521.13 | 312.32 | 1.6686 | 2.1842e-05 | 2.1735e-05 | 0.017057 | 3.2571e-05 | 0.66732 | gas
14.85 | 288 | 60795 | 1.0014 | 521.12 | 312.32 | 1.6685 | 2.1906e-05 | 2.1875e-05 | 0.017107 | 3.2781e-05 | 0.66731 | gas
15.85 | 289 | 60795 | 0.99793 | 521.11 | 312.32 | 1.6685 | 2.197e-05 | 2.2016e-05 | 0.017157 | 3.2992e-05 | 0.6673 | gas
16.85 | 290 | 60795 | 0.99448 | 521.11 | 312.32 | 1.6685 | 2.2034e-05 | 2.2156e-05 | 0.017207 | 3.3203e-05 | 0.66729 | gas
17.85 | 291 | 60795 | 0.99106 | 521.1 | 312.32 | 1.6685 | 2.2098e-05 | 2.2297e-05 | 0.017257 | 3.3415e-05 | 0.66728 | gas
18.85 | 292 | 60795 | 0.98766 | 521.09 | 312.32 | 1.6684 | 2.2161e-05 | 2.2438e-05 | 0.017306 | 3.3626e-05 | 0.66728 | gas
19.85 | 293 | 60795 | 0.98428 | 521.09 | 312.32 | 1.6684 | 2.2225e-05 | 2.258e-05 | 0.017356 | 3.3839e-05 | 0.66728 | gas
20.85 | 294 | 60795 | 0.98093 | 521.08 | 312.32 | 1.6684 | 2.2288e-05 | 2.2721e-05 | 0.017405 | 3.4051e-05 | 0.66727 | gas
21.85 | 295 | 60795 | 0.9776 | 521.08 | 312.32 | 1.6684 | 2.2352e-05 | 2.2864e-05 | 0.017455 | 3.4265e-05 | 0.66727 | gas
22.85 | 296 | 60795 | 0.97429 | 521.07 | 312.31 | 1.6684 | 2.2415e-05 | 2.3006e-05 | 0.017504 | 3.4479e-05 | 0.66726 | gas
23.85 | 297 | 60795 | 0.971 | 521.06 | 312.31 | 1.6684 | 2.2479e-05 | 2.315e-05 | 0.017554 | 3.4695e-05 | 0.66725 | gas
24.85 | 298 | 60795 | 0.96774 | 521.06 | 312.31 | 1.6684 | 2.2542e-05 | 2.3293e-05 | 0.017603 | 3.4909e-05 | 0.66726 | gas
25.85 | 299 | 60795 | 0.96449 | 521.05 | 312.31 | 1.6684 | 2.2605e-05 | 2.3437e-05 | 0.017652 | 3.5125e-05 | 0.66725 | gas
26.85 | 300 | 60795 | 0.96127 | 521.05 | 312.31 | 1.6684 | 2.2668e-05 | 2.3581e-05 | 0.017702 | 3.5343e-05 | 0.66722 | gas
27.85 | 301 | 60795 | 0.95807 | 521.04 | 312.31 | 1.6683 | 2.2731e-05 | 2.3726e-05 | 0.017751 | 3.5559e-05 | 0.66722 | gas
28.85 | 302 | 60795 | 0.9549 | 521.03 | 312.31 | 1.6683 | 2.2794e-05 | 2.3871e-05 | 0.0178 | 3.5777e-05 | 0.66721 | gas
29.85 | 303 | 60795 | 0.95174 | 521.03 | 312.31 | 1.6683 | 2.2857e-05 | 2.4016e-05 | 0.017849 | 3.5994e-05 | 0.66722 | gas
30.85 | 304 | 60795 | 0.9486 | 521.02 | 312.31 | 1.6683 | 2.2919e-05 | 2.4161e-05 | 0.017898 | 3.6213e-05 | 0.66718 | gas
31.85 | 305 | 60795 | 0.94549 | 521.02 | 312.31 | 1.6683 | 2.2982e-05 | 2.4307e-05 | 0.017947 | 3.6432e-05 | 0.66719 | gas
32.85 | 306 | 60795 | 0.94239 | 521.01 | 312.3 | 1.6683 | 2.3045e-05 | 2.4454e-05 | 0.017996 | 3.6652e-05 | 0.66719 | gas
33.85 | 307 | 60795 | 0.93932 | 521.01 | 312.3 | 1.6683 | 2.3107e-05 | 2.46e-05 | 0.018044 | 3.687e-05 | 0.6672 | gas
34.85 | 308 | 60795 | 0.93626 | 521 | 312.3 | 1.6683 | 2.317e-05 | 2.4747e-05 | 0.018093 | 3.7092e-05 | 0.6672 | gas
35.85 | 309 | 60795 | 0.93323 | 521 | 312.3 | 1.6683 | 2.3232e-05 | 2.4894e-05 | 0.018142 | 3.7313e-05 | 0.66717 | gas
36.85 | 310 | 60795 | 0.93021 | 520.99 | 312.3 | 1.6682 | 2.3294e-05 | 2.5042e-05 | 0.01819 | 3.7534e-05 | 0.66718 | gas
37.85 | 311 | 60795 | 0.92722 | 520.99 | 312.3 | 1.6682 | 2.3357e-05 | 2.519e-05 | 0.018239 | 3.7756e-05 | 0.66718 | gas
38.85 | 312 | 60795 | 0.92424 | 520.98 | 312.3 | 1.6682 | 2.3419e-05 | 2.5339e-05 | 0.018288 | 3.798e-05 | 0.66715 | gas
39.85 | 313 | 60795 | 0.92128 | 520.98 | 312.3 | 1.6682 | 2.3481e-05 | 2.5487e-05 | 0.018336 | 3.8203e-05 | 0.66716 | gas
40.85 | 314 | 60795 | 0.91834 | 520.97 | 312.3 | 1.6682 | 2.3543e-05 | 2.5636e-05 | 0.018384 | 3.8426e-05 | 0.66717 | gas
41.85 | 315 | 60795 | 0.91542 | 520.97 | 312.3 | 1.6682 | 2.3605e-05 | 2.5786e-05 | 0.018433 | 3.8651e-05 | 0.66715 | gas
42.85 | 316 | 60795 | 0.91252 | 520.96 | 312.3 | 1.6681 | 2.3667e-05 | 2.5936e-05 | 0.018481 | 3.8876e-05 | 0.66715 | gas
43.85 | 317 | 60795 | 0.90964 | 520.96 | 312.29 | 1.6682 | 2.3728e-05 | 2.6085e-05 | 0.018529 | 3.91e-05 | 0.66713 | gas
44.85 | 318 | 60795 | 0.90677 | 520.95 | 312.29 | 1.6682 | 2.379e-05 | 2.6236e-05 | 0.018577 | 3.9326e-05 | 0.66714 | gas
45.85 | 319 | 60795 | 0.90393 | 520.95 | 312.29 | 1.6682 | 2.3852e-05 | 2.6387e-05 | 0.018625 | 3.9552e-05 | 0.66715 | gas
46.85 | 320 | 60795 | 0.9011 | 520.94 | 312.29 | 1.6681 | 2.3913e-05 | 2.6538e-05 | 0.018673 | 3.9779e-05 | 0.66713 | gas
47.85 | 321 | 60795 | 0.89829 | 520.94 | 312.29 | 1.6681 | 2.3975e-05 | 2.669e-05 | 0.018721 | 4.0006e-05 | 0.66714 | gas
48.85 | 322 | 60795 | 0.89549 | 520.93 | 312.29 | 1.6681 | 2.4036e-05 | 2.6841e-05 | 0.018769 | 4.0235e-05 | 0.66711 | gas
49.85 | 323 | 60795 | 0.89272 | 520.93 | 312.29 | 1.6681 | 2.4098e-05 | 2.6994e-05 | 0.018817 | 4.0463e-05 | 0.66713 | gas
50.85 | 324 | 60795 | 0.88996 | 520.93 | 312.29 | 1.6681 | 2.4159e-05 | 2.7146e-05 | 0.018865 | 4.0692e-05 | 0.66712 | gas
51.85 | 325 | 60795 | 0.88721 | 520.92 | 312.29 | 1.6681 | 2.422e-05 | 2.7299e-05 | 0.018913 | 4.0923e-05 | 0.66709 | gas
52.85 | 326 | 60795 | 0.88449 | 520.92 | 312.29 | 1.6681 | 2.4281e-05 | 2.7452e-05 | 0.018961 | 4.1153e-05 | 0.66708 | gas
53.85 | 327 | 60795 | 0.88178 | 520.91 | 312.29 | 1.668 | 2.4342e-05 | 2.7606e-05 | 0.019008 | 4.1382e-05 | 0.66709 | gas
54.85 | 328 | 60795 | 0.87909 | 520.91 | 312.29 | 1.668 | 2.4403e-05 | 2.7759e-05 | 0.019056 | 4.1614e-05 | 0.66707 | gas
55.85 | 329 | 60795 | 0.87641 | 520.9 | 312.29 | 1.668 | 2.4464e-05 | 2.7914e-05 | 0.019103 | 4.1845e-05 | 0.66708 | gas
56.85 | 330 | 60795 | 0.87375 | 520.9 | 312.29 | 1.668 | 2.4525e-05 | 2.8069e-05 | 0.019151 | 4.2077e-05 | 0.66707 | gas
57.85 | 331 | 60795 | 0.87111 | 520.9 | 312.28 | 1.6681 | 2.4586e-05 | 2.8224e-05 | 0.019198 | 4.2309e-05 | 0.66709 | gas
58.85 | 332 | 60795 | 0.86848 | 520.89 | 312.28 | 1.668 | 2.4646e-05 | 2.8378e-05 | 0.019246 | 4.2544e-05 | 0.66704 | gas
59.85 | 333 | 60795 | 0.86587 | 520.89 | 312.28 | 1.668 | 2.4707e-05 | 2.8534e-05 | 0.019293 | 4.2776e-05 | 0.66706 | gas
60.85 | 334 | 60795 | 0.86327 | 520.88 | 312.28 | 1.668 | 2.4768e-05 | 2.8691e-05 | 0.01934 | 4.301e-05 | 0.66707 | gas
61.85 | 335 | 60795 | 0.86069 | 520.88 | 312.28 | 1.668 | 2.4828e-05 | 2.8847e-05 | 0.019387 | 4.3244e-05 | 0.66707 | gas
62.85 | 336 | 60795 | 0.85813 | 520.88 | 312.28 | 1.668 | 2.4889e-05 | 2.9004e-05 | 0.019435 | 4.348e-05 | 0.66705 | gas
63.85 | 337 | 60795 | 0.85558 | 520.87 | 312.28 | 1.668 | 2.4949e-05 | 2.916e-05 | 0.019482 | 4.3716e-05 | 0.66704 | gas
64.85 | 338 | 60795 | 0.85305 | 520.87 | 312.28 | 1.668 | 2.5009e-05 | 2.9317e-05 | 0.019529 | 4.3952e-05 | 0.66703 | gas
65.85 | 339 | 60795 | 0.85053 | 520.86 | 312.28 | 1.6679 | 2.507e-05 | 2.9476e-05 | 0.019576 | 4.4189e-05 | 0.66704 | gas
66.85 | 340 | 60795 | 0.84802 | 520.86 | 312.28 | 1.6679 | 2.513e-05 | 2.9634e-05 | 0.019623 | 4.4426e-05 | 0.66703 | gas
67.85 | 341 | 60795 | 0.84553 | 520.86 | 312.28 | 1.6679 | 2.519e-05 | 2.9792e-05 | 0.01967 | 4.4664e-05 | 0.66703 | gas
68.85 | 342 | 60795 | 0.84306 | 520.85 | 312.28 | 1.6679 | 2.525e-05 | 2.995e-05 | 0.019716 | 4.49e-05 | 0.66705 | gas
69.85 | 343 | 60795 | 0.84059 | 520.85 | 312.28 | 1.6679 | 2.531e-05 | 3.011e-05 | 0.019763 | 4.5139e-05 | 0.66704 | gas
70.85 | 344 | 60795 | 0.83815 | 520.85 | 312.28 | 1.6679 | 2.537e-05 | 3.0269e-05 | 0.01981 | 4.5378e-05 | 0.66704 | gas
71.85 | 345 | 60795 | 0.83572 | 520.84 | 312.28 | 1.6679 | 2.5429e-05 | 3.0428e-05 | 0.019857 | 4.5619e-05 | 0.66699 | gas
72.85 | 346 | 60795 | 0.8333 | 520.84 | 312.28 | 1.6679 | 2.5489e-05 | 3.0588e-05 | 0.019903 | 4.5858e-05 | 0.66702 | gas
73.85 | 347 | 60795 | 0.83089 | 520.84 | 312.27 | 1.6679 | 2.5549e-05 | 3.0749e-05 | 0.01995 | 4.6099e-05 | 0.66701 | gas
74.85 | 348 | 60795 | 0.8285 | 520.83 | 312.27 | 1.6679 | 2.5608e-05 | 3.0909e-05 | 0.019996 | 4.634e-05 | 0.667 | gas
75.85 | 349 | 60795 | 0.82613 | 520.83 | 312.27 | 1.6679 | 2.5668e-05 | 3.107e-05 | 0.020043 | 4.6582e-05 | 0.667 | gas
76.85 | 350 | 60795 | 0.82376 | 520.83 | 312.27 | 1.6679 | 2.5728e-05 | 3.1232e-05 | 0.020089 | 4.6823e-05 | 0.66703 | gas
77.85 | 351 | 60795 | 0.82141 | 520.82 | 312.27 | 1.6679 | 2.5787e-05 | 3.1394e-05 | 0.020136 | 4.7068e-05 | 0.66698 | gas
78.85 | 352 | 60795 | 0.81908 | 520.82 | 312.27 | 1.6679 | 2.5846e-05 | 3.1555e-05 | 0.020182 | 4.731e-05 | 0.66699 | gas
79.85 | 353 | 60795 | 0.81675 | 520.82 | 312.27 | 1.6679 | 2.5906e-05 | 3.1718e-05 | 0.020228 | 4.7553e-05 | 0.66701 | gas
80.85 | 354 | 60795 | 0.81444 | 520.81 | 312.27 | 1.6678 | 2.5965e-05 | 3.1881e-05 | 0.020274 | 4.7797e-05 | 0.667 | gas
81.85 | 355 | 60795 | 0.81215 | 520.81 | 312.27 | 1.6678 | 2.6024e-05 | 3.2043e-05 | 0.020321 | 4.8043e-05 | 0.66697 | gas
82.85 | 356 | 60795 | 0.80986 | 520.81 | 312.27 | 1.6678 | 2.6083e-05 | 3.2207e-05 | 0.020367 | 4.8288e-05 | 0.66698 | gas
83.85 | 357 | 60795 | 0.80759 | 520.8 | 312.27 | 1.6678 | 2.6142e-05 | 3.237e-05 | 0.020413 | 4.8534e-05 | 0.66696 | gas
84.85 | 358 | 60795 | 0.80534 | 520.8 | 312.27 | 1.6678 | 2.6201e-05 | 3.2534e-05 | 0.020459 | 4.8779e-05 | 0.66697 | gas
85.85 | 359 | 60795 | 0.80309 | 520.8 | 312.27 | 1.6678 | 2.626e-05 | 3.2699e-05 | 0.020505 | 4.9026e-05 | 0.66697 | gas
86.85 | 360 | 60795 | 0.80086 | 520.79 | 312.27 | 1.6678 | 2.6319e-05 | 3.2863e-05 | 0.020551 | 4.9274e-05 | 0.66696 | gas
87.85 | 361 | 60795 | 0.79864 | 520.79 | 312.27 | 1.6678 | 2.6378e-05 | 3.3029e-05 | 0.020597 | 4.9521e-05 | 0.66696 | gas
88.85 | 362 | 60795 | 0.79643 | 520.79 | 312.27 | 1.6678 | 2.6436e-05 | 3.3193e-05 | 0.020642 | 4.9767e-05 | 0.66697 | gas
89.85 | 363 | 60795 | 0.79423 | 520.78 | 312.27 | 1.6677 | 2.6495e-05 | 3.3359e-05 | 0.020688 | 5.0017e-05 | 0.66696 | gas
90.85 | 364 | 60795 | 0.79205 | 520.78 | 312.27 | 1.6677 | 2.6553e-05 | 3.3524e-05 | 0.020734 | 5.0266e-05 | 0.66694 | gas
91.85 | 365 | 60795 | 0.78987 | 520.78 | 312.27 | 1.6677 | 2.6612e-05 | 3.3692e-05 | 0.020779 | 5.0514e-05 | 0.66697 | gas
92.85 | 366 | 60795 | 0.78771 | 520.78 | 312.27 | 1.6677 | 2.667e-05 | 3.3858e-05 | 0.020825 | 5.0765e-05 | 0.66695 | gas
93.85 | 367 | 60795 | 0.78557 | 520.77 | 312.27 | 1.6677 | 2.6729e-05 | 3.4025e-05 | 0.020871 | 5.1017e-05 | 0.66694 | gas
94.85 | 368 | 60795 | 0.78343 | 520.77 | 312.26 | 1.6677 | 2.6787e-05 | 3.4192e-05 | 0.020916 | 5.1266e-05 | 0.66695 | gas
95.85 | 369 | 60795 | 0.7813 | 520.77 | 312.26 | 1.6677 | 2.6845e-05 | 3.4359e-05 | 0.020962 | 5.1519e-05 | 0.66692 | gas
96.85 | 370 | 60795 | 0.77919 | 520.76 | 312.26 | 1.6677 | 2.6904e-05 | 3.4528e-05 | 0.021007 | 5.1771e-05 | 0.66695 | gas
97.85 | 371 | 60795 | 0.77709 | 520.76 | 312.26 | 1.6677 | 2.6962e-05 | 3.4696e-05 | 0.021052 | 5.2022e-05 | 0.66695 | gas
98.85 | 372 | 60795 | 0.775 | 520.76 | 312.26 | 1.6677 | 2.702e-05 | 3.4865e-05 | 0.021098 | 5.2276e-05 | 0.66693 | gas
99.85 | 373 | 60795 | 0.77292 | 520.76 | 312.26 | 1.6677 | 2.7078e-05 | 3.5033e-05 | 0.021143 | 5.2528e-05 | 0.66694 | gas
-189.15 | 84 | 70927.5 | 4.1114 | 555.32 | 324.8 | 1.7097 | 6.8328e-06 | 1.6619e-06 | 0.0052703 | 2.3084e-06 | 0.71996 | gas
-188.15 | 85 | 70927.5 | 4.0592 | 553.71 | 324.11 | 1.7084 | 6.9177e-06 | 1.7042e-06 | 0.0053354 | 2.3738e-06 | 0.71792 | gas
-187.15 | 86 | 70927.5 | 4.0084 | 552.2 | 323.48 | 1.7071 | 7.0025e-06 | 1.747e-06 | 0.0054013 | 2.4402e-06 | 0.7159 | gas
-186.15 | 87 | 70927.5 | 3.959 | 550.79 | 322.88 | 1.7059 | 7.0873e-06 | 1.7902e-06 | 0.0054677 | 2.5075e-06 | 0.71394 | gas
-185.15 | 88 | 70927.5 | 3.9108 | 549.47 | 322.33 | 1.7047 | 7.172e-06 | 1.8339e-06 | 0.0055345 | 2.5755e-06 | 0.71204 | gas
-184.15 | 89 | 70927.5 | 3.8639 | 548.24 | 321.82 | 1.7036 | 7.2565e-06 | 1.878e-06 | 0.0056017 | 2.6444e-06 | 0.7102 | gas
-183.15 | 90 | 70927.5 | 3.8182 | 547.08 | 321.34 | 1.7025 | 7.341e-06 | 1.9226e-06 | 0.0056692 | 2.714e-06 | 0.70841 | gas
-182.15 | 91 | 70927.5 | 3.7736 | 545.99 | 320.9 | 1.7014 | 7.4254e-06 | 1.9677e-06 | 0.0057367 | 2.7843e-06 | 0.70671 | gas
-181.15 | 92 | 70927.5 | 3.7301 | 544.96 | 320.48 | 1.7004 | 7.5097e-06 | 2.0133e-06 | 0.0058044 | 2.8554e-06 | 0.70507 | gas
-180.15 | 93 | 70927.5 | 3.6876 | 543.99 | 320.09 | 1.6995 | 7.5939e-06 | 2.0593e-06 | 0.0058722 | 2.9273e-06 | 0.70349 | gas
-179.15 | 94 | 70927.5 | 3.6462 | 543.08 | 319.72 | 1.6986 | 7.678e-06 | 2.1058e-06 | 0.0059399 | 2.9997e-06 | 0.70199 | gas
-178.15 | 95 | 70927.5 | 3.6057 | 542.22 | 319.38 | 1.6977 | 7.762e-06 | 2.1527e-06 | 0.0060076 | 3.0728e-06 | 0.70056 | gas
-177.15 | 96 | 70927.5 | 3.5661 | 541.41 | 319.06 | 1.6969 | 7.8458e-06 | 2.2001e-06 | 0.0060753 | 3.1466e-06 | 0.69919 | gas
-176.15 | 97 | 70927.5 | 3.5275 | 540.64 | 318.75 | 1.6961 | 7.9296e-06 | 2.2479e-06 | 0.0061429 | 3.2211e-06 | 0.69789 | gas
-175.15 | 98 | 70927.5 | 3.4897 | 539.91 | 318.47 | 1.6953 | 8.0133e-06 | 2.2963e-06 | 0.0062104 | 3.2962e-06 | 0.69665 | gas
-174.15 | 99 | 70927.5 | 3.4528 | 539.22 | 318.2 | 1.6946 | 8.0969e-06 | 2.345e-06 | 0.0062778 | 3.3719e-06 | 0.69547 | gas
-173.15 | 100 | 70927.5 | 3.4166 | 538.56 | 317.95 | 1.6939 | 8.1803e-06 | 2.3943e-06 | 0.006345 | 3.4483e-06 | 0.69434 | gas
-172.15 | 101 | 70927.5 | 3.3813 | 537.94 | 317.71 | 1.6932 | 8.2637e-06 | 2.4439e-06 | 0.0064121 | 3.5252e-06 | 0.69328 | gas
-171.15 | 102 | 70927.5 | 3.3467 | 537.35 | 317.48 | 1.6925 | 8.3469e-06 | 2.4941e-06 | 0.0064791 | 3.6028e-06 | 0.69226 | gas
-170.15 | 103 | 70927.5 | 3.3128 | 536.78 | 317.27 | 1.6919 | 8.4301e-06 | 2.5447e-06 | 0.006546 | 3.6812e-06 | 0.69128 | gas
-169.15 | 104 | 70927.5 | 3.2797 | 536.25 | 317.06 | 1.6913 | 8.5131e-06 | 2.5957e-06 | 0.0066127 | 3.7599e-06 | 0.69036 | gas
-168.15 | 105 | 70927.5 | 3.2472 | 535.74 | 316.87 | 1.6907 | 8.596e-06 | 2.6472e-06 | 0.0066792 | 3.8394e-06 | 0.68949 | gas
-167.15 | 106 | 70927.5 | 3.2153 | 535.25 | 316.69 | 1.6901 | 8.6788e-06 | 2.6992e-06 | 0.0067456 | 3.9196e-06 | 0.68865 | gas
-166.15 | 107 | 70927.5 | 3.1842 | 534.78 | 316.52 | 1.6896 | 8.7615e-06 | 2.7516e-06 | 0.0068118 | 4.0002e-06 | 0.68785 | gas
-165.15 | 108 | 70927.5 | 3.1536 | 534.34 | 316.36 | 1.689 | 8.8441e-06 | 2.8044e-06 | 0.0068779 | 4.0816e-06 | 0.68709 | gas
-164.15 | 109 | 70927.5 | 3.1236 | 533.92 | 316.2 | 1.6886 | 8.9265e-06 | 2.8578e-06 | 0.0069439 | 4.1636e-06 | 0.68636 | gas
-163.15 | 110 | 70927.5 | 3.0942 | 533.51 | 316.05 | 1.6881 | 9.0089e-06 | 2.9115e-06 | 0.0070097 | 4.2463e-06 | 0.68567 | gas
-162.15 | 111 | 70927.5 | 3.0654 | 533.12 | 315.91 | 1.6876 | 9.0911e-06 | 2.9657e-06 | 0.0070753 | 4.3295e-06 | 0.68501 | gas
-161.15 | 112 | 70927.5 | 3.0371 | 532.75 | 315.78 | 1.6871 | 9.1732e-06 | 3.0204e-06 | 0.0071408 | 4.4133e-06 | 0.68438 | gas
-160.15 | 113 | 70927.5 | 3.0094 | 532.4 | 315.65 | 1.6867 | 9.2552e-06 | 3.0754e-06 | 0.0072061 | 4.4976e-06 | 0.68379 | gas
-159.15 | 114 | 70927.5 | 2.9822 | 532.06 | 315.53 | 1.6862 | 9.3371e-06 | 3.1309e-06 | 0.0072713 | 4.5826e-06 | 0.68322 | gas
-158.15 | 115 | 70927.5 | 2.9555 | 531.73 | 315.42 | 1.6858 | 9.4189e-06 | 3.1869e-06 | 0.0073363 | 4.6683e-06 | 0.68268 | gas
-157.15 | 116 | 70927.5 | 2.9292 | 531.42 | 315.31 | 1.6854 | 9.5005e-06 | 3.2434e-06 | 0.0074012 | 4.7546e-06 | 0.68215 | gas
-156.15 | 117 | 70927.5 | 2.9035 | 531.12 | 315.2 | 1.685 | 9.582e-06 | 3.3002e-06 | 0.007466 | 4.8414e-06 | 0.68165 | gas
-155.15 | 118 | 70927.5 | 2.8782 | 530.83 | 315.1 | 1.6846 | 9.6634e-06 | 3.3574e-06 | 0.0075306 | 4.9289e-06 | 0.68117 | gas
-154.15 | 119 | 70927.5 | 2.8533 | 530.55 | 315.01 | 1.6842 | 9.7447e-06 | 3.4152e-06 | 0.007595 | 5.0171e-06 | 0.68072 | gas
-153.15 | 120 | 70927.5 | 2.8289 | 530.28 | 314.92 | 1.6839 | 9.8259e-06 | 3.4734e-06 | 0.0076594 | 5.1059e-06 | 0.68027 | gas
-152.15 | 121 | 70927.5 | 2.8049 | 530.02 | 314.83 | 1.6835 | 9.907e-06 | 3.532e-06 | 0.0077236 | 5.1953e-06 | 0.67985 | gas
-151.15 | 122 | 70927.5 | 2.7813 | 529.78 | 314.75 | 1.6832 | 9.9879e-06 | 3.5911e-06 | 0.0077876 | 5.2852e-06 | 0.67946 | gas
-150.15 | 123 | 70927.5 | 2.7581 | 529.54 | 314.67 | 1.6828 | 1.0069e-05 | 3.6507e-06 | 0.0078516 | 5.3759e-06 | 0.67909 | gas
-149.15 | 124 | 70927.5 | 2.7353 | 529.31 | 314.59 | 1.6825 | 1.0149e-05 | 3.7104e-06 | 0.0079154 | 5.4671e-06 | 0.67867 | gas
-148.15 | 125 | 70927.5 | 2.7129 | 529.09 | 314.52 | 1.6822 | 1.023e-05 | 3.7709e-06 | 0.007979 | 5.5589e-06 | 0.67835 | gas
-147.15 | 126 | 70927.5 | 2.6909 | 528.88 | 314.44 | 1.682 | 1.0311e-05 | 3.8318e-06 | 0.0080426 | 5.6512e-06 | 0.67805 | gas
-146.15 | 127 | 70927.5 | 2.6692 | 528.67 | 314.38 | 1.6816 | 1.0391e-05 | 3.8929e-06 | 0.008106 | 5.7443e-06 | 0.6777 | gas
-145.15 | 128 | 70927.5 | 2.6479 | 528.47 | 314.31 | 1.6814 | 1.0471e-05 | 3.9545e-06 | 0.0081693 | 5.838e-06 | 0.67737 | gas
-144.15 | 129 | 70927.5 | 2.6269 | 528.28 | 314.25 | 1.6811 | 1.0551e-05 | 4.0165e-06 | 0.0082325 | 5.9323e-06 | 0.67706 | gas
-143.15 | 130 | 70927.5 | 2.6063 | 528.1 | 314.19 | 1.6808 | 1.0631e-05 | 4.079e-06 | 0.0082955 | 6.027e-06 | 0.67678 | gas
-142.15 | 131 | 70927.5 | 2.586 | 527.92 | 314.13 | 1.6806 | 1.0711e-05 | 4.1419e-06 | 0.0083585 | 6.1225e-06 | 0.6765 | gas
-141.15 | 132 | 70927.5 | 2.566 | 527.74 | 314.08 | 1.6803 | 1.0791e-05 | 4.2054e-06 | 0.0084213 | 6.2187e-06 | 0.67624 | gas
-140.15 | 133 | 70927.5 | 2.5463 | 527.58 | 314.03 | 1.68 | 1.087e-05 | 4.2689e-06 | 0.008484 | 6.3154e-06 | 0.67595 | gas
-139.15 | 134 | 70927.5 | 2.5269 | 527.42 | 313.97 | 1.6798 | 1.095e-05 | 4.3334e-06 | 0.0085465 | 6.4127e-06 | 0.67574 | gas
-138.15 | 135 | 70927.5 | 2.5078 | 527.26 | 313.93 | 1.6795 | 1.1029e-05 | 4.3979e-06 | 0.008609 | 6.5108e-06 | 0.67547 | gas
-137.15 | 136 | 70927.5 | 2.489 | 527.11 | 313.88 | 1.6793 | 1.1109e-05 | 4.4632e-06 | 0.0086713 | 6.6093e-06 | 0.67529 | gas
-136.15 | 137 | 70927.5 | 2.4705 | 526.96 | 313.83 | 1.6791 | 1.1188e-05 | 4.5286e-06 | 0.0087336 | 6.7086e-06 | 0.67505 | gas
-135.15 | 138 | 70927.5 | 2.4523 | 526.82 | 313.79 | 1.6789 | 1.1267e-05 | 4.5945e-06 | 0.0087957 | 6.8082e-06 | 0.67484 | gas
-134.15 | 139 | 70927.5 | 2.4344 | 526.68 | 313.75 | 1.6787 | 1.1346e-05 | 4.6607e-06 | 0.0088577 | 6.9085e-06 | 0.67463 | gas
-133.15 | 140 | 70927.5 | 2.4167 | 526.55 | 313.71 | 1.6785 | 1.1425e-05 | 4.7275e-06 | 0.0089196 | 7.0094e-06 | 0.67445 | gas
-132.15 | 141 | 70927.5 | 2.3992 | 526.42 | 313.67 | 1.6783 | 1.1503e-05 | 4.7945e-06 | 0.0089814 | 7.1112e-06 | 0.67422 | gas
-131.15 | 142 | 70927.5 | 2.3821 | 526.3 | 313.63 | 1.6781 | 1.1582e-05 | 4.8621e-06 | 0.009043 | 7.2131e-06 | 0.67407 | gas
-130.15 | 143 | 70927.5 | 2.3651 | 526.18 | 313.59 | 1.6779 | 1.166e-05 | 4.93e-06 | 0.0091046 | 7.3161e-06 | 0.67386 | gas
-129.15 | 144 | 70927.5 | 2.3484 | 526.06 | 313.56 | 1.6777 | 1.1739e-05 | 4.9987e-06 | 0.0091661 | 7.4195e-06 | 0.67372 | gas
-128.15 | 145 | 70927.5 | 2.332 | 525.94 | 313.52 | 1.6775 | 1.1817e-05 | 5.0673e-06 | 0.0092274 | 7.5234e-06 | 0.67354 | gas
-127.15 | 146 | 70927.5 | 2.3158 | 525.83 | 313.49 | 1.6773 | 1.1895e-05 | 5.1365e-06 | 0.0092887 | 7.628e-06 | 0.67337 | gas
-126.15 | 147 | 70927.5 | 2.2998 | 525.72 | 313.46 | 1.6772 | 1.1973e-05 | 5.2061e-06 | 0.0093498 | 7.7332e-06 | 0.67322 | gas
-125.15 | 148 | 70927.5 | 2.284 | 525.62 | 313.43 | 1.677 | 1.2051e-05 | 5.2763e-06 | 0.0094108 | 7.839e-06 | 0.67308 | gas
-124.15 | 149 | 70927.5 | 2.2684 | 525.52 | 313.4 | 1.6768 | 1.2128e-05 | 5.3465e-06 | 0.0094718 | 7.9455e-06 | 0.67289 | gas
-123.15 | 150 | 70927.5 | 2.2531 | 525.42 | 313.37 | 1.6767 | 1.2206e-05 | 5.4174e-06 | 0.0095326 | 8.0524e-06 | 0.67277 | gas
-122.15 | 151 | 70927.5 | 2.238 | 525.32 | 313.34 | 1.6765 | 1.2284e-05 | 5.4888e-06 | 0.0095933 | 8.1599e-06 | 0.67266 | gas
-121.15 | 152 | 70927.5 | 2.223 | 525.23 | 313.31 | 1.6764 | 1.2361e-05 | 5.5605e-06 | 0.009654 | 8.2683e-06 | 0.67251 | gas
-120.15 | 153 | 70927.5 | 2.2083 | 525.14 | 313.29 | 1.6762 | 1.2438e-05 | 5.6324e-06 | 0.0097145 | 8.377e-06 | 0.67237 | gas
-119.15 | 154 | 70927.5 | 2.1938 | 525.05 | 313.26 | 1.6761 | 1.2515e-05 | 5.7047e-06 | 0.0097749 | 8.4862e-06 | 0.67223 | gas
-118.15 | 155 | 70927.5 | 2.1794 | 524.96 | 313.24 | 1.6759 | 1.2592e-05 | 5.7777e-06 | 0.0098353 | 8.5966e-06 | 0.6721 | gas
-117.15 | 156 | 70927.5 | 2.1653 | 524.88 | 313.22 | 1.6758 | 1.2669e-05 | 5.8509e-06 | 0.0098955 | 8.7068e-06 | 0.67199 | gas
-116.15 | 157 | 70927.5 | 2.1513 | 524.8 | 313.19 | 1.6757 | 1.2746e-05 | 5.9248e-06 | 0.0099556 | 8.8181e-06 | 0.67189 | gas
-115.15 | 158 | 70927.5 | 2.1375 | 524.72 | 313.17 | 1.6755 | 1.2823e-05 | 5.9991e-06 | 0.010016 | 8.9302e-06 | 0.67177 | gas
-114.15 | 159 | 70927.5 | 2.1239 | 524.64 | 313.15 | 1.6754 | 1.2899e-05 | 6.0733e-06 | 0.010076 | 9.0426e-06 | 0.67163 | gas
-113.15 | 160 | 70927.5 | 2.1105 | 524.57 | 313.13 | 1.6752 | 1.2976e-05 | 6.1483e-06 | 0.010135 | 9.1545e-06 | 0.67162 | gas
-112.15 | 161 | 70927.5 | 2.0972 | 524.49 | 313.11 | 1.6751 | 1.3052e-05 | 6.2235e-06 | 0.010195 | 9.2685e-06 | 0.67147 | gas
-111.15 | 162 | 70927.5 | 2.0841 | 524.42 | 313.09 | 1.675 | 1.3128e-05 | 6.2991e-06 | 0.010255 | 9.3829e-06 | 0.67134 | gas
-110.15 | 163 | 70927.5 | 2.0712 | 524.35 | 313.07 | 1.6749 | 1.3204e-05 | 6.375e-06 | 0.010314 | 9.4969e-06 | 0.67127 | gas
-109.15 | 164 | 70927.5 | 2.0584 | 524.29 | 313.05 | 1.6748 | 1.328e-05 | 6.4516e-06 | 0.010374 | 9.6127e-06 | 0.67116 | gas
-108.15 | 165 | 70927.5 | 2.0458 | 524.22 | 313.03 | 1.6747 | 1.3356e-05 | 6.5285e-06 | 0.010433 | 9.7282e-06 | 0.67109 | gas
-107.15 | 166 | 70927.5 | 2.0334 | 524.15 | 313.02 | 1.6745 | 1.3432e-05 | 6.6057e-06 | 0.010492 | 9.8442e-06 | 0.67102 | gas
-106.15 | 167 | 70927.5 | 2.0211 | 524.09 | 313 | 1.6744 | 1.3508e-05 | 6.6835e-06 | 0.010552 | 9.9619e-06 | 0.67091 | gas
-105.15 | 168 | 70927.5 | 2.0089 | 524.03 | 312.98 | 1.6743 | 1.3583e-05 | 6.7614e-06 | 0.010611 | 1.008e-05 | 0.6708 | gas
-104.15 | 169 | 70927.5 | 1.9969 | 523.97 | 312.97 | 1.6742 | 1.3659e-05 | 6.8401e-06 | 0.01067 | 1.0198e-05 | 0.67075 | gas
-103.15 | 170 | 70927.5 | 1.985 | 523.91 | 312.95 | 1.6741 | 1.3734e-05 | 6.9189e-06 | 0.010729 | 1.0317e-05 | 0.67065 | gas
-102.15 | 171 | 70927.5 | 1.9733 | 523.85 | 312.94 | 1.674 | 1.3809e-05 | 6.9979e-06 | 0.010787 | 1.0435e-05 | 0.67061 | gas
-101.15 | 172 | 70927.5 | 1.9617 | 523.8 | 312.92 | 1.6739 | 1.3884e-05 | 7.0775e-06 | 0.010846 | 1.0555e-05 | 0.67052 | gas
-100.15 | 173 | 70927.5 | 1.9503 | 523.74 | 312.91 | 1.6738 | 1.3959e-05 | 7.1574e-06 | 0.010905 | 1.0676e-05 | 0.67042 | gas
-99.15 | 174 | 70927.5 | 1.9389 | 523.69 | 312.89 | 1.6737 | 1.4034e-05 | 7.2381e-06 | 0.010963 | 1.0797e-05 | 0.67039 | gas
-98.15 | 175 | 70927.5 | 1.9278 | 523.64 | 312.88 | 1.6736 | 1.4109e-05 | 7.3187e-06 | 0.011022 | 1.0919e-05 | 0.6703 | gas
-97.15 | 176 | 70927.5 | 1.9167 | 523.59 | 312.87 | 1.6735 | 1.4184e-05 | 7.4002e-06 | 0.01108 | 1.1041e-05 | 0.67027 | gas
-96.15 | 177 | 70927.5 | 1.9058 | 523.54 | 312.85 | 1.6735 | 1.4258e-05 | 7.4814e-06 | 0.011138 | 1.1163e-05 | 0.6702 | gas
-95.15 | 178 | 70927.5 | 1.895 | 523.49 | 312.84 | 1.6733 | 1.4333e-05 | 7.5636e-06 | 0.011196 | 1.1286e-05 | 0.67017 | gas
-94.15 | 179 | 70927.5 | 1.8843 | 523.44 | 312.83 | 1.6732 | 1.4407e-05 | 7.6458e-06 | 0.011254 | 1.141e-05 | 0.67009 | gas
-93.15 | 180 | 70927.5 | 1.8737 | 523.39 | 312.82 | 1.6731 | 1.4481e-05 | 7.7286e-06 | 0.011312 | 1.1535e-05 | 0.67002 | gas
-92.15 | 181 | 70927.5 | 1.8633 | 523.35 | 312.81 | 1.6731 | 1.4555e-05 | 7.8114e-06 | 0.01137 | 1.166e-05 | 0.66995 | gas
-91.15 | 182 | 70927.5 | 1.853 | 523.3 | 312.79 | 1.673 | 1.4629e-05 | 7.8948e-06 | 0.011428 | 1.1785e-05 | 0.66988 | gas
-90.15 | 183 | 70927.5 | 1.8428 | 523.26 | 312.78 | 1.6729 | 1.4703e-05 | 7.9786e-06 | 0.011486 | 1.1912e-05 | 0.66981 | gas
-89.15 | 184 | 70927.5 | 1.8327 | 523.22 | 312.77 | 1.6729 | 1.4777e-05 | 8.063e-06 | 0.011543 | 1.2038e-05 | 0.66981 | gas
-88.15 | 185 | 70927.5 | 1.8227 | 523.18 | 312.76 | 1.6728 | 1.485e-05 | 8.1473e-06 | 0.011601 | 1.2165e-05 | 0.6697 | gas
-87.15 | 186 | 70927.5 | 1.8128 | 523.14 | 312.75 | 1.6727 | 1.4924e-05 | 8.2326e-06 | 0.011658 | 1.2293e-05 | 0.6697 | gas
-86.15 | 187 | 70927.5 | 1.803 | 523.1 | 312.74 | 1.6726 | 1.4997e-05 | 8.3178e-06 | 0.011716 | 1.2422e-05 | 0.66959 | gas
-85.15 | 188 | 70927.5 | 1.7934 | 523.06 | 312.73 | 1.6726 | 1.5071e-05 | 8.4036e-06 | 0.011773 | 1.255e-05 | 0.66959 | gas
-84.15 | 189 | 70927.5 | 1.7838 | 523.02 | 312.72 | 1.6725 | 1.5144e-05 | 8.4897e-06 | 0.01183 | 1.268e-05 | 0.66954 | gas
-83.15 | 190 | 70927.5 | 1.7743 | 522.98 | 312.71 | 1.6724 | 1.5217e-05 | 8.5763e-06 | 0.011887 | 1.281e-05 | 0.66949 | gas
-82.15 | 191 | 70927.5 | 1.765 | 522.94 | 312.71 | 1.6723 | 1.529e-05 | 8.6629e-06 | 0.011944 | 1.2941e-05 | 0.66944 | gas
-81.15 | 192 | 70927.5 | 1.7557 | 522.91 | 312.7 | 1.6722 | 1.5363e-05 | 8.7504e-06 | 0.012001 | 1.3072e-05 | 0.6694 | gas
-80.15 | 193 | 70927.5 | 1.7466 | 522.87 | 312.69 | 1.6722 | 1.5436e-05 | 8.8377e-06 | 0.012058 | 1.3203e-05 | 0.66935 | gas
-79.15 | 194 | 70927.5 | 1.7375 | 522.84 | 312.68 | 1.6721 | 1.5508e-05 | 8.9255e-06 | 0.012115 | 1.3336e-05 | 0.66927 | gas
-78.15 | 195 | 70927.5 | 1.7285 | 522.8 | 312.67 | 1.6721 | 1.5581e-05 | 9.0142e-06 | 0.012172 | 1.347e-05 | 0.66922 | gas
-77.15 | 196 | 70927.5 | 1.7196 | 522.77 | 312.66 | 1.672 | 1.5653e-05 | 9.1027e-06 | 0.012228 | 1.3602e-05 | 0.6692 | gas
-76.15 | 197 | 70927.5 | 1.7109 | 522.74 | 312.66 | 1.6719 | 1.5726e-05 | 9.1917e-06 | 0.012285 | 1.3736e-05 | 0.66916 | gas
-75.15 | 198 | 70927.5 | 1.7022 | 522.71 | 312.65 | 1.6719 | 1.5798e-05 | 9.2809e-06 | 0.012341 | 1.387e-05 | 0.66913 | gas
-74.15 | 199 | 70927.5 | 1.6935 | 522.67 | 312.64 | 1.6718 | 1.587e-05 | 9.3711e-06 | 0.012397 | 1.4006e-05 | 0.6691 | gas
-73.15 | 200 | 70927.5 | 1.685 | 522.64 | 312.63 | 1.6718 | 1.5942e-05 | 9.4611e-06 | 0.012454 | 1.4142e-05 | 0.66902 | gas
-72.15 | 201 | 70927.5 | 1.6766 | 522.61 | 312.63 | 1.6717 | 1.6014e-05 | 9.5515e-06 | 0.01251 | 1.4277e-05 | 0.66899 | gas
-71.15 | 202 | 70927.5 | 1.6682 | 522.58 | 312.62 | 1.6716 | 1.6086e-05 | 9.6427e-06 | 0.012566 | 1.4414e-05 | 0.66897 | gas
-70.15 | 203 | 70927.5 | 1.66 | 522.56 | 312.61 | 1.6716 | 1.6158e-05 | 9.7337e-06 | 0.012622 | 1.4551e-05 | 0.66895 | gas
-69.15 | 204 | 70927.5 | 1.6518 | 522.53 | 312.61 | 1.6715 | 1.6229e-05 | 9.825e-06 | 0.012678 | 1.4689e-05 | 0.66889 | gas
-68.15 | 205 | 70927.5 | 1.6437 | 522.5 | 312.6 | 1.6715 | 1.6301e-05 | 9.9173e-06 | 0.012734 | 1.4827e-05 | 0.66886 | gas
-67.15 | 206 | 70927.5 | 1.6356 | 522.47 | 312.59 | 1.6714 | 1.6372e-05 | 1.001e-05 | 0.01279 | 1.4967e-05 | 0.66879 | gas
-66.15 | 207 | 70927.5 | 1.6277 | 522.44 | 312.59 | 1.6713 | 1.6444e-05 | 1.0103e-05 | 0.012845 | 1.5105e-05 | 0.66882 | gas
-65.15 | 208 | 70927.5 | 1.6198 | 522.42 | 312.58 | 1.6713 | 1.6515e-05 | 1.0196e-05 | 0.012901 | 1.5246e-05 | 0.66877 | gas
-64.15 | 209 | 70927.5 | 1.612 | 522.39 | 312.58 | 1.6712 | 1.6586e-05 | 1.0289e-05 | 0.012956 | 1.5385e-05 | 0.66875 | gas
-63.15 | 210 | 70927.5 | 1.6043 | 522.37 | 312.57 | 1.6712 | 1.6657e-05 | 1.0383e-05 | 0.013012 | 1.5527e-05 | 0.6687 | gas
-62.15 | 211 | 70927.5 | 1.5967 | 522.34 | 312.57 | 1.6711 | 1.6728e-05 | 1.0477e-05 | 0.013067 | 1.5667e-05 | 0.66868 | gas
-61.15 | 212 | 70927.5 | 1.5891 | 522.32 | 312.56 | 1.6711 | 1.6799e-05 | 1.0571e-05 | 0.013123 | 1.581e-05 | 0.66863 | gas
-60.15 | 213 | 70927.5 | 1.5816 | 522.29 | 312.55 | 1.6711 | 1.687e-05 | 1.0666e-05 | 0.013178 | 1.5953e-05 | 0.66862 | gas
-59.15 | 214 | 70927.5 | 1.5741 | 522.27 | 312.55 | 1.671 | 1.694e-05 | 1.0762e-05 | 0.013233 | 1.6096e-05 | 0.66858 | gas
-58.15 | 215 | 70927.5 | 1.5668 | 522.25 | 312.54 | 1.671 | 1.7011e-05 | 1.0857e-05 | 0.013288 | 1.6239e-05 | 0.66857 | gas
-57.15 | 216 | 70927.5 | 1.5595 | 522.22 | 312.54 | 1.6709 | 1.7081e-05 | 1.0953e-05 | 0.013343 | 1.6384e-05 | 0.66852 | gas
-56.15 | 217 | 70927.5 | 1.5523 | 522.2 | 312.53 | 1.6709 | 1.7151e-05 | 1.1049e-05 | 0.013398 | 1.6528e-05 | 0.66848 | gas
-55.15 | 218 | 70927.5 | 1.5451 | 522.18 | 312.53 | 1.6708 | 1.7222e-05 | 1.1146e-05 | 0.013453 | 1.6674e-05 | 0.66847 | gas
-54.15 | 219 | 70927.5 | 1.538 | 522.16 | 312.52 | 1.6708 | 1.7292e-05 | 1.1243e-05 | 0.013507 | 1.6819e-05 | 0.66848 | gas
-53.15 | 220 | 70927.5 | 1.531 | 522.14 | 312.52 | 1.6707 | 1.7362e-05 | 1.134e-05 | 0.013562 | 1.6965e-05 | 0.66844 | gas
-52.15 | 221 | 70927.5 | 1.524 | 522.12 | 312.52 | 1.6707 | 1.7432e-05 | 1.1438e-05 | 0.013617 | 1.7113e-05 | 0.6684 | gas
-51.15 | 222 | 70927.5 | 1.5171 | 522.1 | 312.51 | 1.6707 | 1.7502e-05 | 1.1536e-05 | 0.013671 | 1.726e-05 | 0.66841 | gas
-50.15 | 223 | 70927.5 | 1.5103 | 522.07 | 312.51 | 1.6706 | 1.7571e-05 | 1.1634e-05 | 0.013726 | 1.7408e-05 | 0.66832 | gas
-49.15 | 224 | 70927.5 | 1.5035 | 522.06 | 312.5 | 1.6706 | 1.7641e-05 | 1.1733e-05 | 0.01378 | 1.7556e-05 | 0.66834 | gas
-48.15 | 225 | 70927.5 | 1.4968 | 522.04 | 312.5 | 1.6705 | 1.771e-05 | 1.1832e-05 | 0.013834 | 1.7704e-05 | 0.6683 | gas
-47.15 | 226 | 70927.5 | 1.4902 | 522.02 | 312.49 | 1.6705 | 1.778e-05 | 1.1931e-05 | 0.013888 | 1.7853e-05 | 0.66831 | gas
-46.15 | 227 | 70927.5 | 1.4836 | 522 | 312.49 | 1.6705 | 1.7849e-05 | 1.2031e-05 | 0.013943 | 1.8004e-05 | 0.66823 | gas
-45.15 | 228 | 70927.5 | 1.477 | 521.98 | 312.49 | 1.6704 | 1.7918e-05 | 1.2131e-05 | 0.013997 | 1.8155e-05 | 0.6682 | gas
-44.15 | 229 | 70927.5 | 1.4705 | 521.96 | 312.48 | 1.6704 | 1.7988e-05 | 1.2233e-05 | 0.014051 | 1.8306e-05 | 0.66821 | gas
-43.15 | 230 | 70927.5 | 1.4641 | 521.94 | 312.48 | 1.6703 | 1.8057e-05 | 1.2333e-05 | 0.014104 | 1.8457e-05 | 0.66823 | gas
-42.15 | 231 | 70927.5 | 1.4578 | 521.93 | 312.47 | 1.6703 | 1.8126e-05 | 1.2434e-05 | 0.014158 | 1.8608e-05 | 0.66821 | gas
-41.15 | 232 | 70927.5 | 1.4514 | 521.91 | 312.47 | 1.6703 | 1.8195e-05 | 1.2536e-05 | 0.014212 | 1.8762e-05 | 0.66818 | gas
-40.15 | 233 | 70927.5 | 1.4452 | 521.89 | 312.47 | 1.6702 | 1.8263e-05 | 1.2637e-05 | 0.014266 | 1.8915e-05 | 0.66811 | gas
-39.15 | 234 | 70927.5 | 1.439 | 521.87 | 312.46 | 1.6702 | 1.8332e-05 | 1.2739e-05 | 0.014319 | 1.9067e-05 | 0.66813 | gas
-38.15 | 235 | 70927.5 | 1.4328 | 521.86 | 312.46 | 1.6702 | 1.8401e-05 | 1.2843e-05 | 0.014373 | 1.9222e-05 | 0.66811 | gas
-37.15 | 236 | 70927.5 | 1.4267 | 521.84 | 312.46 | 1.6701 | 1.8469e-05 | 1.2945e-05 | 0.014426 | 1.9377e-05 | 0.66809 | gas
-36.15 | 237 | 70927.5 | 1.4207 | 521.82 | 312.45 | 1.6701 | 1.8537e-05 | 1.3048e-05 | 0.01448 | 1.9532e-05 | 0.66802 | gas
-35.15 | 238 | 70927.5 | 1.4147 | 521.81 | 312.45 | 1.6701 | 1.8606e-05 | 1.3152e-05 | 0.014533 | 1.9687e-05 | 0.66805 | gas
-34.15 | 239 | 70927.5 | 1.4088 | 521.79 | 312.45 | 1.67 | 1.8674e-05 | 1.3255e-05 | 0.014586 | 1.9842e-05 | 0.66803 | gas
-33.15 | 240 | 70927.5 | 1.4029 | 521.78 | 312.44 | 1.67 | 1.8742e-05 | 1.3359e-05 | 0.014639 | 1.9998e-05 | 0.66802 | gas
-32.15 | 241 | 70927.5 | 1.397 | 521.76 | 312.44 | 1.67 | 1.881e-05 | 1.3465e-05 | 0.014693 | 2.0158e-05 | 0.66796 | gas
-31.15 | 242 | 70927.5 | 1.3912 | 521.75 | 312.44 | 1.6699 | 1.8878e-05 | 1.357e-05 | 0.014746 | 2.0315e-05 | 0.66795 | gas
-30.15 | 243 | 70927.5 | 1.3855 | 521.73 | 312.44 | 1.6699 | 1.8946e-05 | 1.3674e-05 | 0.014798 | 2.0472e-05 | 0.66798 | gas
-29.15 | 244 | 70927.5 | 1.3798 | 521.72 | 312.43 | 1.6699 | 1.9014e-05 | 1.378e-05 | 0.014851 | 2.063e-05 | 0.66797 | gas
-28.15 | 245 | 70927.5 | 1.3741 | 521.7 | 312.43 | 1.6698 | 1.9081e-05 | 1.3886e-05 | 0.014904 | 2.079e-05 | 0.66791 | gas
-27.15 | 246 | 70927.5 | 1.3685 | 521.69 | 312.43 | 1.6698 | 1.9149e-05 | 1.3993e-05 | 0.014957 | 2.095e-05 | 0.6679 | gas
-26.15 | 247 | 70927.5 | 1.363 | 521.68 | 312.42 | 1.6698 | 1.9216e-05 | 1.4098e-05 | 0.01501 | 2.111e-05 | 0.66786 | gas
-25.15 | 248 | 70927.5 | 1.3574 | 521.66 | 312.42 | 1.6697 | 1.9284e-05 | 1.4207e-05 | 0.015062 | 2.1271e-05 | 0.66789 | gas
-24.15 | 249 | 70927.5 | 1.352 | 521.65 | 312.42 | 1.6697 | 1.9351e-05 | 1.4313e-05 | 0.015115 | 2.1431e-05 | 0.66784 | gas
-23.15 | 250 | 70927.5 | 1.3465 | 521.64 | 312.42 | 1.6697 | 1.9418e-05 | 1.4421e-05 | 0.015167 | 2.1593e-05 | 0.66785 | gas
-22.15 | 251 | 70927.5 | 1.3412 | 521.62 | 312.41 | 1.6697 | 1.9485e-05 | 1.4528e-05 | 0.01522 | 2.1755e-05 | 0.66779 | gas
-21.15 | 252 | 70927.5 | 1.3358 | 521.61 | 312.41 | 1.6696 | 1.9552e-05 | 1.4637e-05 | 0.015272 | 2.1918e-05 | 0.66779 | gas
-20.15 | 253 | 70927.5 | 1.3305 | 521.6 | 312.41 | 1.6696 | 1.9619e-05 | 1.4746e-05 | 0.015324 | 2.2081e-05 | 0.66779 | gas
-19.15 | 254 | 70927.5 | 1.3253 | 521.59 | 312.41 | 1.6696 | 1.9686e-05 | 1.4854e-05 | 0.015376 | 2.2243e-05 | 0.6678 | gas
-18.15 | 255 | 70927.5 | 1.3201 | 521.57 | 312.4 | 1.6696 | 1.9753e-05 | 1.4963e-05 | 0.015428 | 2.2407e-05 | 0.66778 | gas
-17.15 | 256 | 70927.5 | 1.3149 | 521.56 | 312.4 | 1.6695 | 1.982e-05 | 1.5073e-05 | 0.01548 | 2.2572e-05 | 0.66779 | gas
-16.15 | 257 | 70927.5 | 1.3097 | 521.55 | 312.4 | 1.6695 | 1.9886e-05 | 1.5184e-05 | 0.015532 | 2.2738e-05 | 0.66775 | gas
-15.15 | 258 | 70927.5 | 1.3047 | 521.54 | 312.4 | 1.6695 | 1.9953e-05 | 1.5293e-05 | 0.015584 | 2.2902e-05 | 0.66775 | gas
-14.15 | 259 | 70927.5 | 1.2996 | 521.53 | 312.39 | 1.6695 | 2.0019e-05 | 1.5404e-05 | 0.015636 | 2.3069e-05 | 0.66772 | gas
-13.15 | 260 | 70927.5 | 1.2946 | 521.52 | 312.39 | 1.6695 | 2.0085e-05 | 1.5514e-05 | 0.015688 | 2.3236e-05 | 0.66769 | gas
-12.15 | 261 | 70927.5 | 1.2896 | 521.5 | 312.39 | 1.6694 | 2.0152e-05 | 1.5627e-05 | 0.01574 | 2.3404e-05 | 0.66768 | gas
-11.15 | 262 | 70927.5 | 1.2847 | 521.49 | 312.39 | 1.6694 | 2.0218e-05 | 1.5738e-05 | 0.015791 | 2.357e-05 | 0.66769 | gas
-10.15 | 263 | 70927.5 | 1.2798 | 521.48 | 312.39 | 1.6693 | 2.0284e-05 | 1.5849e-05 | 0.015843 | 2.3739e-05 | 0.66766 | gas
-9.15 | 264 | 70927.5 | 1.2749 | 521.47 | 312.38 | 1.6693 | 2.035e-05 | 1.5962e-05 | 0.015894 | 2.3907e-05 | 0.66767 | gas
-8.15 | 265 | 70927.5 | 1.2701 | 521.46 | 312.38 | 1.6693 | 2.0416e-05 | 1.6074e-05 | 0.015946 | 2.4076e-05 | 0.66764 | gas
-7.15 | 266 | 70927.5 | 1.2653 | 521.45 | 312.38 | 1.6693 | 2.0482e-05 | 1.6187e-05 | 0.015997 | 2.4246e-05 | 0.66765 | gas
-6.15 | 267 | 70927.5 | 1.2605 | 521.44 | 312.38 | 1.6692 | 2.0547e-05 | 1.6301e-05 | 0.016048 | 2.4416e-05 | 0.66762 | gas
-5.15 | 268 | 70927.5 | 1.2558 | 521.43 | 312.38 | 1.6692 | 2.0613e-05 | 1.6414e-05 | 0.016099 | 2.4586e-05 | 0.66763 | gas
-4.15 | 269 | 70927.5 | 1.2511 | 521.42 | 312.37 | 1.6692 | 2.0678e-05 | 1.6528e-05 | 0.016151 | 2.4758e-05 | 0.66757 | gas
-3.15 | 270 | 70927.5 | 1.2465 | 521.41 | 312.37 | 1.6692 | 2.0744e-05 | 1.6642e-05 | 0.016202 | 2.4929e-05 | 0.66758 | gas
-2.15 | 271 | 70927.5 | 1.2419 | 521.4 | 312.37 | 1.6692 | 2.0809e-05 | 1.6756e-05 | 0.016253 | 2.51e-05 | 0.66756 | gas
-1.15 | 272 | 70927.5 | 1.2373 | 521.39 | 312.37 | 1.6691 | 2.0875e-05 | 1.6871e-05 | 0.016304 | 2.5273e-05 | 0.66757 | gas
-0.15 | 273 | 70927.5 | 1.2328 | 521.38 | 312.37 | 1.6691 | 2.094e-05 | 1.6986e-05 | 0.016355 | 2.5445e-05 | 0.66754 | gas
0.85 | 274 | 70927.5 | 1.2282 | 521.37 | 312.37 | 1.6691 | 2.1005e-05 | 1.7102e-05 | 0.016405 | 2.5619e-05 | 0.66756 | gas
1.85 | 275 | 70927.5 | 1.2238 | 521.36 | 312.36 | 1.6691 | 2.107e-05 | 1.7217e-05 | 0.016456 | 2.5791e-05 | 0.66754 | gas
2.85 | 276 | 70927.5 | 1.2193 | 521.35 | 312.36 | 1.6691 | 2.1135e-05 | 1.7334e-05 | 0.016507 | 2.5967e-05 | 0.66752 | gas
3.85 | 277 | 70927.5 | 1.2149 | 521.34 | 312.36 | 1.669 | 2.12e-05 | 1.745e-05 | 0.016558 | 2.6142e-05 | 0.6675 | gas
4.85 | 278 | 70927.5 | 1.2105 | 521.34 | 312.36 | 1.669 | 2.1265e-05 | 1.7567e-05 | 0.016608 | 2.6317e-05 | 0.66753 | gas
5.85 | 279 | 70927.5 | 1.2062 | 521.33 | 312.36 | 1.669 | 2.1329e-05 | 1.7683e-05 | 0.016659 | 2.6492e-05 | 0.66747 | gas
6.85 | 280 | 70927.5 | 1.2019 | 521.32 | 312.36 | 1.669 | 2.1394e-05 | 1.78e-05 | 0.016709 | 2.6667e-05 | 0.66749 | gas
7.85 | 281 | 70927.5 | 1.1976 | 521.31 | 312.35 | 1.669 | 2.1459e-05 | 1.7918e-05 | 0.016759 | 2.6844e-05 | 0.66751 | gas
8.85 | 282 | 70927.5 | 1.1933 | 521.3 | 312.35 | 1.669 | 2.1523e-05 | 1.8037e-05 | 0.01681 | 2.7023e-05 | 0.66746 | gas
9.85 | 283 | 70927.5 | 1.1891 | 521.29 | 312.35 | 1.6689 | 2.1587e-05 | 1.8154e-05 | 0.01686 | 2.7199e-05 | 0.66744 | gas
10.85 | 284 | 70927.5 | 1.1849 | 521.28 | 312.35 | 1.6689 | 2.1652e-05 | 1.8273e-05 | 0.01691 | 2.7377e-05 | 0.66746 | gas
11.85 | 285 | 70927.5 | 1.1807 | 521.28 | 312.35 | 1.6689 | 2.1716e-05 | 1.8392e-05 | 0.01696 | 2.7556e-05 | 0.66746 | gas
12.85 | 286 | 70927.5 | 1.1766 | 521.27 | 312.35 | 1.6689 | 2.178e-05 | 1.8511e-05 | 0.01701 | 2.7734e-05 | 0.66745 | gas
13.85 | 287 | 70927.5 | 1.1725 | 521.26 | 312.35 | 1.6688 | 2.1844e-05 | 1.863e-05 | 0.01706 | 2.7913e-05 | 0.66743 | gas
14.85 | 288 | 70927.5 | 1.1684 | 521.25 | 312.34 | 1.6689 | 2.1908e-05 | 1.875e-05 | 0.01711 | 2.8094e-05 | 0.66742 | gas
15.85 | 289 | 70927.5 | 1.1643 | 521.24 | 312.34 | 1.6688 | 2.1972e-05 | 1.8871e-05 | 0.01716 | 2.8276e-05 | 0.66741 | gas
16.85 | 290 | 70927.5 | 1.1603 | 521.24 | 312.34 | 1.6688 | 2.2036e-05 | 1.8992e-05 | 0.01721 | 2.8456e-05 | 0.66741 | gas
17.85 | 291 | 70927.5 | 1.1563 | 521.23 | 312.34 | 1.6688 | 2.21e-05 | 1.9113e-05 | 0.01726 | 2.8638e-05 | 0.66739 | gas
18.85 | 292 | 70927.5 | 1.1523 | 521.22 | 312.34 | 1.6688 | 2.2163e-05 | 1.9234e-05 | 0.017309 | 2.8819e-05 | 0.66739 | gas
19.85 | 293 | 70927.5 | 1.1484 | 521.21 | 312.34 | 1.6687 | 2.2227e-05 | 1.9355e-05 | 0.017359 | 2.9001e-05 | 0.66737 | gas
20.85 | 294 | 70927.5 | 1.1445 | 521.21 | 312.34 | 1.6687 | 2.229e-05 | 1.9476e-05 | 0.017409 | 2.9184e-05 | 0.66734 | gas
21.85 | 295 | 70927.5 | 1.1406 | 521.2 | 312.33 | 1.6687 | 2.2354e-05 | 1.9598e-05 | 0.017458 | 2.9367e-05 | 0.66737 | gas
22.85 | 296 | 70927.5 | 1.1367 | 521.19 | 312.33 | 1.6687 | 2.2417e-05 | 1.9721e-05 | 0.017508 | 2.9553e-05 | 0.66732 | gas
23.85 | 297 | 70927.5 | 1.1329 | 521.19 | 312.33 | 1.6687 | 2.2481e-05 | 1.9844e-05 | 0.017557 | 2.9735e-05 | 0.66736 | gas
24.85 | 298 | 70927.5 | 1.1291 | 521.18 | 312.33 | 1.6687 | 2.2544e-05 | 1.9966e-05 | 0.017606 | 2.9919e-05 | 0.66736 | gas
25.85 | 299 | 70927.5 | 1.1253 | 521.17 | 312.33 | 1.6687 | 2.2607e-05 | 2.009e-05 | 0.017656 | 3.0105e-05 | 0.66731 | gas
26.85 | 300 | 70927.5 | 1.1216 | 521.17 | 312.33 | 1.6687 | 2.267e-05 | 2.0212e-05 | 0.017705 | 3.0289e-05 | 0.66732 | gas
27.85 | 301 | 70927.5 | 1.1178 | 521.16 | 312.33 | 1.6686 | 2.2733e-05 | 2.0337e-05 | 0.017754 | 3.0476e-05 | 0.66732 | gas
28.85 | 302 | 70927.5 | 1.1141 | 521.15 | 312.33 | 1.6686 | 2.2796e-05 | 2.0461e-05 | 0.017803 | 3.0662e-05 | 0.66731 | gas
29.85 | 303 | 70927.5 | 1.1104 | 521.15 | 312.32 | 1.6686 | 2.2859e-05 | 2.0586e-05 | 0.017852 | 3.0849e-05 | 0.66732 | gas
30.85 | 304 | 70927.5 | 1.1068 | 521.14 | 312.32 | 1.6686 | 2.2921e-05 | 2.0709e-05 | 0.017901 | 3.1035e-05 | 0.66728 | gas
31.85 | 305 | 70927.5 | 1.1031 | 521.13 | 312.32 | 1.6686 | 2.2984e-05 | 2.0836e-05 | 0.01795 | 3.1225e-05 | 0.66728 | gas
32.85 | 306 | 70927.5 | 1.0995 | 521.13 | 312.32 | 1.6686 | 2.3047e-05 | 2.0961e-05 | 0.017999 | 3.1413e-05 | 0.66729 | gas
33.85 | 307 | 70927.5 | 1.0959 | 521.12 | 312.32 | 1.6685 | 2.3109e-05 | 2.1087e-05 | 0.018047 | 3.1601e-05 | 0.66729 | gas
34.85 | 308 | 70927.5 | 1.0924 | 521.11 | 312.32 | 1.6685 | 2.3172e-05 | 2.1212e-05 | 0.018096 | 3.1789e-05 | 0.66728 | gas
35.85 | 309 | 70927.5 | 1.0888 | 521.11 | 312.32 | 1.6685 | 2.3234e-05 | 2.1339e-05 | 0.018145 | 3.198e-05 | 0.66726 | gas
36.85 | 310 | 70927.5 | 1.0853 | 521.1 | 312.32 | 1.6685 | 2.3296e-05 | 2.1465e-05 | 0.018194 | 3.217e-05 | 0.66723 | gas
37.85 | 311 | 70927.5 | 1.0818 | 521.1 | 312.32 | 1.6685 | 2.3358e-05 | 2.1592e-05 | 0.018242 | 3.236e-05 | 0.66724 | gas
38.85 | 312 | 70927.5 | 1.0783 | 521.09 | 312.32 | 1.6684 | 2.3421e-05 | 2.172e-05 | 0.018291 | 3.2553e-05 | 0.66724 | gas
39.85 | 313 | 70927.5 | 1.0749 | 521.08 | 312.31 | 1.6685 | 2.3483e-05 | 2.1847e-05 | 0.018339 | 3.2742e-05 | 0.66724 | gas
40.85 | 314 | 70927.5 | 1.0715 | 521.08 | 312.31 | 1.6685 | 2.3545e-05 | 2.1974e-05 | 0.018387 | 3.2932e-05 | 0.66726 | gas
41.85 | 315 | 70927.5 | 1.068 | 521.07 | 312.31 | 1.6684 | 2.3607e-05 | 2.2104e-05 | 0.018436 | 3.3128e-05 | 0.66722 | gas
42.85 | 316 | 70927.5 | 1.0647 | 521.07 | 312.31 | 1.6684 | 2.3668e-05 | 2.223e-05 | 0.018484 | 3.3318e-05 | 0.66721 | gas
43.85 | 317 | 70927.5 | 1.0613 | 521.06 | 312.31 | 1.6684 | 2.373e-05 | 2.2359e-05 | 0.018532 | 3.3512e-05 | 0.66721 | gas
44.85 | 318 | 70927.5 | 1.0579 | 521.06 | 312.31 | 1.6684 | 2.3792e-05 | 2.249e-05 | 0.01858 | 3.3706e-05 | 0.66723 | gas
45.85 | 319 | 70927.5 | 1.0546 | 521.05 | 312.31 | 1.6684 | 2.3854e-05 | 2.2619e-05 | 0.018628 | 3.39e-05 | 0.66723 | gas
46.85 | 320 | 70927.5 | 1.0513 | 521.05 | 312.31 | 1.6684 | 2.3915e-05 | 2.2748e-05 | 0.018676 | 3.4094e-05 | 0.66722 | gas
47.85 | 321 | 70927.5 | 1.048 | 521.04 | 312.31 | 1.6683 | 2.3977e-05 | 2.2879e-05 | 0.018724 | 3.429e-05 | 0.66722 | gas
48.85 | 322 | 70927.5 | 1.0448 | 521.03 | 312.31 | 1.6683 | 2.4038e-05 | 2.3007e-05 | 0.018772 | 3.4484e-05 | 0.66719 | gas
49.85 | 323 | 70927.5 | 1.0415 | 521.03 | 312.31 | 1.6683 | 2.4099e-05 | 2.3139e-05 | 0.01882 | 3.4681e-05 | 0.66718 | gas
50.85 | 324 | 70927.5 | 1.0383 | 521.02 | 312.3 | 1.6683 | 2.4161e-05 | 2.327e-05 | 0.018868 | 3.4878e-05 | 0.66718 | gas
51.85 | 325 | 70927.5 | 1.0351 | 521.02 | 312.3 | 1.6683 | 2.4222e-05 | 2.3401e-05 | 0.018916 | 3.5075e-05 | 0.66717 | gas
52.85 | 326 | 70927.5 | 1.0319 | 521.01 | 312.3 | 1.6683 | 2.4283e-05 | 2.3532e-05 | 0.018963 | 3.5271e-05 | 0.66718 | gas
53.85 | 327 | 70927.5 | 1.0288 | 521.01 | 312.3 | 1.6683 | 2.4344e-05 | 2.3663e-05 | 0.019011 | 3.5467e-05 | 0.66716 | gas
54.85 | 328 | 70927.5 | 1.0256 | 521 | 312.3 | 1.6683 | 2.4405e-05 | 2.3796e-05 | 0.019059 | 3.5668e-05 | 0.66714 | gas
55.85 | 329 | 70927.5 | 1.0225 | 521 | 312.3 | 1.6683 | 2.4466e-05 | 2.3928e-05 | 0.019106 | 3.5865e-05 | 0.66716 | gas
56.85 | 330 | 70927.5 | 1.0194 | 520.99 | 312.3 | 1.6682 | 2.4527e-05 | 2.406e-05 | 0.019154 | 3.6065e-05 | 0.66714 | gas
57.85 | 331 | 70927.5 | 1.0163 | 520.99 | 312.3 | 1.6682 | 2.4588e-05 | 2.4194e-05 | 0.019201 | 3.6264e-05 | 0.66716 | gas
58.85 | 332 | 70927.5 | 1.0133 | 520.98 | 312.3 | 1.6682 | 2.4648e-05 | 2.4324e-05 | 0.019249 | 3.6463e-05 | 0.66711 | gas
59.85 | 333 | 70927.5 | 1.0102 | 520.98 | 312.3 | 1.6682 | 2.4709e-05 | 2.446e-05 | 0.019296 | 3.6664e-05 | 0.66713 | gas
60.85 | 334 | 70927.5 | 1.0072 | 520.98 | 312.3 | 1.6682 | 2.4769e-05 | 2.4592e-05 | 0.019343 | 3.6863e-05 | 0.66712 | gas
61.85 | 335 | 70927.5 | 1.0042 | 520.97 | 312.3 | 1.6682 | 2.483e-05 | 2.4726e-05 | 0.01939 | 3.7063e-05 | 0.66713 | gas
62.85 | 336 | 70927.5 | 1.0012 | 520.97 | 312.29 | 1.6682 | 2.489e-05 | 2.486e-05 | 0.019437 | 3.7265e-05 | 0.66713 | gas
63.85 | 337 | 70927.5 | 0.99821 | 520.96 | 312.29 | 1.6682 | 2.4951e-05 | 2.4996e-05 | 0.019485 | 3.7469e-05 | 0.6671 | gas
64.85 | 338 | 70927.5 | 0.99525 | 520.96 | 312.29 | 1.6682 | 2.5011e-05 | 2.513e-05 | 0.019532 | 3.7671e-05 | 0.6671 | gas
65.85 | 339 | 70927.5 | 0.99231 | 520.95 | 312.29 | 1.6682 | 2.5071e-05 | 2.5265e-05 | 0.019579 | 3.7875e-05 | 0.66708 | gas
66.85 | 340 | 70927.5 | 0.98939 | 520.95 | 312.29 | 1.6682 | 2.5131e-05 | 2.54e-05 | 0.019626 | 3.8077e-05 | 0.66707 | gas
67.85 | 341 | 70927.5 | 0.98648 | 520.94 | 312.29 | 1.6681 | 2.5191e-05 | 2.5536e-05 | 0.019672 | 3.828e-05 | 0.66709 | gas
68.85 | 342 | 70927.5 | 0.98359 | 520.94 | 312.29 | 1.6681 | 2.5251e-05 | 2.5672e-05 | 0.019719 | 3.8484e-05 | 0.66709 | gas
69.85 | 343 | 70927.5 | 0.98072 | 520.94 | 312.29 | 1.6681 | 2.5311e-05 | 2.5809e-05 | 0.019766 | 3.8689e-05 | 0.66708 | gas
70.85 | 344 | 70927.5 | 0.97787 | 520.93 | 312.29 | 1.6681 | 2.5371e-05 | 2.5945e-05 | 0.019813 | 3.8895e-05 | 0.66706 | gas
71.85 | 345 | 70927.5 | 0.97503 | 520.93 | 312.29 | 1.6681 | 2.5431e-05 | 2.6082e-05 | 0.019859 | 3.9098e-05 | 0.66709 | gas
72.85 | 346 | 70927.5 | 0.97221 | 520.92 | 312.29 | 1.6681 | 2.5491e-05 | 2.622e-05 | 0.019906 | 3.9305e-05 | 0.66707 | gas
73.85 | 347 | 70927.5 | 0.9694 | 520.92 | 312.29 | 1.6681 | 2.5551e-05 | 2.6358e-05 | 0.019953 | 3.9512e-05 | 0.66707 | gas
74.85 | 348 | 70927.5 | 0.96661 | 520.92 | 312.29 | 1.6681 | 2.561e-05 | 2.6495e-05 | 0.019999 | 3.9718e-05 | 0.66707 | gas
75.85 | 349 | 70927.5 | 0.96384 | 520.91 | 312.29 | 1.668 | 2.567e-05 | 2.6633e-05 | 0.020046 | 3.9926e-05 | 0.66705 | gas
76.85 | 350 | 70927.5 | 0.96108 | 520.91 | 312.29 | 1.668 | 2.5729e-05 | 2.6771e-05 | 0.020092 | 4.0133e-05 | 0.66706 | gas
77.85 | 351 | 70927.5 | 0.95834 | 520.9 | 312.28 | 1.6681 | 2.5789e-05 | 2.691e-05 | 0.020138 | 4.0341e-05 | 0.66707 | gas
78.85 | 352 | 70927.5 | 0.95561 | 520.9 | 312.28 | 1.6681 | 2.5848e-05 | 2.7049e-05 | 0.020185 | 4.055e-05 | 0.66704 | gas
79.85 | 353 | 70927.5 | 0.9529 | 520.9 | 312.28 | 1.6681 | 2.5907e-05 | 2.7188e-05 | 0.020231 | 4.0758e-05 | 0.66704 | gas
80.85 | 354 | 70927.5 | 0.95021 | 520.89 | 312.28 | 1.668 | 2.5966e-05 | 2.7327e-05 | 0.020277 | 4.0967e-05 | 0.66703 | gas
81.85 | 355 | 70927.5 | 0.94753 | 520.89 | 312.28 | 1.668 | 2.6026e-05 | 2.7467e-05 | 0.020323 | 4.1176e-05 | 0.66706 | gas
82.85 | 356 | 70927.5 | 0.94486 | 520.89 | 312.28 | 1.668 | 2.6085e-05 | 2.7607e-05 | 0.020369 | 4.1386e-05 | 0.66706 | gas
83.85 | 357 | 70927.5 | 0.94221 | 520.88 | 312.28 | 1.668 | 2.6144e-05 | 2.7748e-05 | 0.020416 | 4.1599e-05 | 0.66702 | gas
84.85 | 358 | 70927.5 | 0.93958 | 520.88 | 312.28 | 1.668 | 2.6203e-05 | 2.7888e-05 | 0.020462 | 4.181e-05 | 0.66702 | gas
85.85 | 359 | 70927.5 | 0.93696 | 520.87 | 312.28 | 1.668 | 2.6262e-05 | 2.8029e-05 | 0.020507 | 4.202e-05 | 0.66704 | gas
86.85 | 360 | 70927.5 | 0.93435 | 520.87 | 312.28 | 1.668 | 2.632e-05 | 2.8169e-05 | 0.020553 | 4.2231e-05 | 0.66702 | gas
87.85 | 361 | 70927.5 | 0.93176 | 520.87 | 312.28 | 1.668 | 2.6379e-05 | 2.8311e-05 | 0.020599 | 4.2444e-05 | 0.66702 | gas
88.85 | 362 | 70927.5 | 0.92918 | 520.86 | 312.28 | 1.6679 | 2.6438e-05 | 2.8453e-05 | 0.020645 | 4.2657e-05 | 0.66701 | gas
89.85 | 363 | 70927.5 | 0.92662 | 520.86 | 312.28 | 1.6679 | 2.6496e-05 | 2.8594e-05 | 0.020691 | 4.2871e-05 | 0.66699 | gas
90.85 | 364 | 70927.5 | 0.92407 | 520.86 | 312.28 | 1.6679 | 2.6555e-05 | 2.8737e-05 | 0.020737 | 4.3084e-05 | 0.66699 | gas
91.85 | 365 | 70927.5 | 0.92153 | 520.85 | 312.28 | 1.6679 | 2.6614e-05 | 2.888e-05 | 0.020782 | 4.3298e-05 | 0.66701 | gas
92.85 | 366 | 70927.5 | 0.91901 | 520.85 | 312.28 | 1.6679 | 2.6672e-05 | 2.9023e-05 | 0.020828 | 4.3513e-05 | 0.66699 | gas
93.85 | 367 | 70927.5 | 0.91651 | 520.85 | 312.28 | 1.6679 | 2.673e-05 | 2.9165e-05 | 0.020873 | 4.3726e-05 | 0.667 | gas
94.85 | 368 | 70927.5 | 0.91401 | 520.84 | 312.28 | 1.6679 | 2.6789e-05 | 2.9309e-05 | 0.020919 | 4.3943e-05 | 0.66699 | gas
95.85 | 369 | 70927.5 | 0.91153 | 520.84 | 312.28 | 1.6679 | 2.6847e-05 | 2.9453e-05 | 0.020964 | 4.4157e-05 | 0.667 | gas
96.85 | 370 | 70927.5 | 0.90907 | 520.84 | 312.27 | 1.6679 | 2.6905e-05 | 2.9596e-05 | 0.02101 | 4.4374e-05 | 0.66698 | gas
97.85 | 371 | 70927.5 | 0.90661 | 520.83 | 312.27 | 1.6679 | 2.6963e-05 | 2.974e-05 | 0.021055 | 4.459e-05 | 0.66697 | gas
98.85 | 372 | 70927.5 | 0.90417 | 520.83 | 312.27 | 1.6679 | 2.7021e-05 | 2.9885e-05 | 0.0211 | 4.4806e-05 | 0.66698 | gas
99.85 | 373 | 70927.5 | 0.90175 | 520.83 | 312.27 | 1.6679 | 2.7079e-05 | 3.0029e-05 | 0.021146 | 4.5024e-05 | 0.66696 | gas
-189.15 | 84 | 81060 | 1415.6 | 1115.6 | 548.82 | 2.0327 | 0.00030409 | 2.1481e-07 | 0.13002 | 8.2331e-08 | 2.6092 | liquid
-188.15 | 85 | 81060 | 1409.5 | 1115.7 | 544.8 | 2.0479 | 0.00029329 | 2.0808e-07 | 0.12869 | 8.1834e-08 | 2.5427 | liquid
-188.026 | 85.124 | 81060 | 1408.8 | 1115.8 | 544.31 | 2.0499 | 0.00029199 | 2.0726e-07 | 0.12853 | 8.1765e-08 | 2.5348 | liquid
-188.026 | 85.124 | 81060 | 4.6495 | 558.85 | 325.91 | 1.7147 | 6.9356e-06 | 1.4917e-06 | 0.0053558 | 2.0612e-06 | 0.72369 | gas
-187.15 | 86 | 81060 | 4.598 | 557.3 | 325.26 | 1.7134 | 7.0098e-06 | 1.5245e-06 | 0.0054118 | 2.112e-06 | 0.72186 | gas
-186.15 | 87 | 81060 | 4.5407 | 555.64 | 324.57 | 1.7119 | 7.0945e-06 | 1.5624e-06 | 0.0054765 | 2.1706e-06 | 0.7198 | gas
-185.15 | 88 | 81060 | 4.4849 | 554.09 | 323.92 | 1.7106 | 7.1791e-06 | 1.6007e-06 | 0.005542 | 2.2301e-06 | 0.71777 | gas
-184.15 | 89 | 81060 | 4.4306 | 552.64 | 323.32 | 1.7093 | 7.2636e-06 | 1.6394e-06 | 0.005608 | 2.2904e-06 | 0.71579 | gas
-183.15 | 90 | 81060 | 4.3776 | 551.28 | 322.77 | 1.708 | 7.3479e-06 | 1.6785e-06 | 0.0056745 | 2.3514e-06 | 0.71385 | gas
-182.15 | 91 | 81060 | 4.326 | 550 | 322.24 | 1.7068 | 7.4322e-06 | 1.718e-06 | 0.0057413 | 2.413e-06 | 0.71198 | gas
-181.15 | 92 | 81060 | 4.2757 | 548.8 | 321.76 | 1.7056 | 7.5164e-06 | 1.7579e-06 | 0.0058084 | 2.4753e-06 | 0.71018 | gas
-180.15 | 93 | 81060 | 4.2266 | 547.67 | 321.3 | 1.7045 | 7.6005e-06 | 1.7983e-06 | 0.0058756 | 2.5383e-06 | 0.70845 | gas
-179.15 | 94 | 81060 | 4.1787 | 546.6 | 320.88 | 1.7034 | 7.6846e-06 | 1.839e-06 | 0.005943 | 2.6019e-06 | 0.70678 | gas
-178.15 | 95 | 81060 | 4.132 | 545.6 | 320.48 | 1.7024 | 7.7685e-06 | 1.8801e-06 | 0.0060104 | 2.6661e-06 | 0.70519 | gas
-177.15 | 96 | 81060 | 4.0863 | 544.65 | 320.1 | 1.7015 | 7.8523e-06 | 1.9216e-06 | 0.0060778 | 2.7309e-06 | 0.70367 | gas
-176.15 | 97 | 81060 | 4.0417 | 543.75 | 319.75 | 1.7005 | 7.936e-06 | 1.9635e-06 | 0.0061452 | 2.7962e-06 | 0.70221 | gas
-175.15 | 98 | 81060 | 3.9981 | 542.9 | 319.42 | 1.6996 | 8.0196e-06 | 2.0059e-06 | 0.0062125 | 2.8622e-06 | 0.70082 | gas
-174.15 | 99 | 81060 | 3.9555 | 542.1 | 319.11 | 1.6988 | 8.1031e-06 | 2.0486e-06 | 0.0062798 | 2.9286e-06 | 0.6995 | gas
-173.15 | 100 | 81060 | 3.9138 | 541.34 | 318.81 | 1.698 | 8.1865e-06 | 2.0917e-06 | 0.006347 | 2.9957e-06 | 0.69823 | gas
-172.15 | 101 | 81060 | 3.873 | 540.61 | 318.53 | 1.6972 | 8.2697e-06 | 2.1352e-06 | 0.0064141 | 3.0634e-06 | 0.69701 | gas
-171.15 | 102 | 81060 | 3.8331 | 539.92 | 318.27 | 1.6964 | 8.3529e-06 | 2.1792e-06 | 0.0064811 | 3.1316e-06 | 0.69585 | gas
-170.15 | 103 | 81060 | 3.7941 | 539.27 | 318.03 | 1.6957 | 8.436e-06 | 2.2235e-06 | 0.0065479 | 3.2003e-06 | 0.69477 | gas
-169.15 | 104 | 81060 | 3.7559 | 538.65 | 317.79 | 1.695 | 8.519e-06 | 2.2682e-06 | 0.0066147 | 3.2696e-06 | 0.69372 | gas
-168.15 | 105 | 81060 | 3.7185 | 538.06 | 317.57 | 1.6943 | 8.6018e-06 | 2.3132e-06 | 0.0066813 | 3.3394e-06 | 0.69272 | gas
-167.15 | 106 | 81060 | 3.6818 | 537.49 | 317.36 | 1.6936 | 8.6845e-06 | 2.3588e-06 | 0.0067477 | 3.4098e-06 | 0.69177 | gas
-166.15 | 107 | 81060 | 3.6459 | 536.95 | 317.16 | 1.693 | 8.7672e-06 | 2.4047e-06 | 0.006814 | 3.4807e-06 | 0.69086 | gas
-165.15 | 108 | 81060 | 3.6107 | 536.44 | 316.97 | 1.6924 | 8.8497e-06 | 2.451e-06 | 0.0068801 | 3.5521e-06 | 0.69001 | gas
-164.15 | 109 | 81060 | 3.5762 | 535.95 | 316.79 | 1.6918 | 8.9321e-06 | 2.4977e-06 | 0.0069462 | 3.6241e-06 | 0.68918 | gas
-163.15 | 110 | 81060 | 3.5424 | 535.48 | 316.62 | 1.6912 | 9.0144e-06 | 2.5447e-06 | 0.007012 | 3.6966e-06 | 0.6884 | gas
-162.15 | 111 | 81060 | 3.5093 | 535.03 | 316.46 | 1.6907 | 9.0966e-06 | 2.5921e-06 | 0.0070777 | 3.7696e-06 | 0.68765 | gas
-161.15 | 112 | 81060 | 3.4768 | 534.6 | 316.31 | 1.6901 | 9.1786e-06 | 2.64e-06 | 0.0071433 | 3.8432e-06 | 0.68692 | gas
-160.15 | 113 | 81060 | 3.4449 | 534.19 | 316.16 | 1.6896 | 9.2606e-06 | 2.6882e-06 | 0.0072087 | 3.9173e-06 | 0.68624 | gas
-159.15 | 114 | 81060 | 3.4135 | 533.8 | 316.02 | 1.6891 | 9.3424e-06 | 2.7369e-06 | 0.0072739 | 3.992e-06 | 0.6856 | gas
-158.15 | 115 | 81060 | 3.3828 | 533.42 | 315.89 | 1.6886 | 9.4241e-06 | 2.7859e-06 | 0.007339 | 4.0672e-06 | 0.68497 | gas
-157.15 | 116 | 81060 | 3.3527 | 533.06 | 315.77 | 1.6881 | 9.5057e-06 | 2.8352e-06 | 0.007404 | 4.1428e-06 | 0.68437 | gas
-156.15 | 117 | 81060 | 3.3231 | 532.71 | 315.64 | 1.6877 | 9.5872e-06 | 2.885e-06 | 0.0074688 | 4.2191e-06 | 0.6838 | gas
-155.15 | 118 | 81060 | 3.294 | 532.38 | 315.53 | 1.6873 | 9.6686e-06 | 2.9352e-06 | 0.0075335 | 4.2959e-06 | 0.68326 | gas
-154.15 | 119 | 81060 | 3.2654 | 532.06 | 315.42 | 1.6868 | 9.7498e-06 | 2.9858e-06 | 0.0075981 | 4.3733e-06 | 0.68273 | gas
-153.15 | 120 | 81060 | 3.2374 | 531.75 | 315.31 | 1.6864 | 9.831e-06 | 3.0367e-06 | 0.0076625 | 4.4511e-06 | 0.68224 | gas
-152.15 | 121 | 81060 | 3.2098 | 531.45 | 315.21 | 1.686 | 9.912e-06 | 3.088e-06 | 0.0077267 | 4.5295e-06 | 0.68176 | gas
-151.15 | 122 | 81060 | 3.1827 | 531.17 | 315.12 | 1.6856 | 9.9929e-06 | 3.1398e-06 | 0.0077908 | 4.6084e-06 | 0.68131 | gas
-150.15 | 123 | 81060 | 3.1561 | 530.89 | 315.03 | 1.6852 | 1.0074e-05 | 3.1919e-06 | 0.0078548 | 4.6879e-06 | 0.68088 | gas
-149.15 | 124 | 81060 | 3.1299 | 530.63 | 314.94 | 1.6849 | 1.0154e-05 | 3.2442e-06 | 0.0079187 | 4.7679e-06 | 0.68042 | gas
-148.15 | 125 | 81060 | 3.1042 | 530.38 | 314.85 | 1.6845 | 1.0235e-05 | 3.2971e-06 | 0.0079824 | 4.8484e-06 | 0.68005 | gas
-147.15 | 126 | 81060 | 3.0789 | 530.13 | 314.77 | 1.6842 | 1.0315e-05 | 3.3502e-06 | 0.008046 | 4.9295e-06 | 0.67963 | gas
-146.15 | 127 | 81060 | 3.054 | 529.89 | 314.69 | 1.6838 | 1.0396e-05 | 3.4041e-06 | 0.0081095 | 5.0112e-06 | 0.67929 | gas
-145.15 | 128 | 81060 | 3.0295 | 529.67 | 314.62 | 1.6835 | 1.0476e-05 | 3.458e-06 | 0.0081728 | 5.0932e-06 | 0.67894 | gas
-144.15 | 129 | 81060 | 3.0055 | 529.45 | 314.55 | 1.6832 | 1.0556e-05 | 3.5122e-06 | 0.008236 | 5.1758e-06 | 0.67859 | gas
-143.15 | 130 | 81060 | 2.9818 | 529.23 | 314.48 | 1.6829 | 1.0636e-05 | 3.567e-06 | 0.0082991 | 5.2591e-06 | 0.67825 | gas
-142.15 | 131 | 81060 | 2.9585 | 529.03 | 314.41 | 1.6826 | 1.0716e-05 | 3.6221e-06 | 0.0083621 | 5.3427e-06 | 0.67795 | gas
-141.15 | 132 | 81060 | 2.9355 | 528.83 | 314.35 | 1.6823 | 1.0795e-05 | 3.6774e-06 | 0.0084249 | 5.4271e-06 | 0.6776 | gas
-140.15 | 133 | 81060 | 2.9129 | 528.64 | 314.29 | 1.682 | 1.0875e-05 | 3.7334e-06 | 0.0084877 | 5.5119e-06 | 0.67733 | gas
-139.15 | 134 | 81060 | 2.8907 | 528.45 | 314.23 | 1.6817 | 1.0954e-05 | 3.7894e-06 | 0.0085503 | 5.5972e-06 | 0.67701 | gas
-138.15 | 135 | 81060 | 2.8688 | 528.27 | 314.18 | 1.6814 | 1.1034e-05 | 3.8462e-06 | 0.0086128 | 5.6831e-06 | 0.67678 | gas
-137.15 | 136 | 81060 | 2.8473 | 528.1 | 314.12 | 1.6812 | 1.1113e-05 | 3.903e-06 | 0.0086751 | 5.7693e-06 | 0.67651 | gas
-136.15 | 137 | 81060 | 2.8261 | 527.93 | 314.07 | 1.6809 | 1.1192e-05 | 3.9602e-06 | 0.0087374 | 5.8562e-06 | 0.67624 | gas
-135.15 | 138 | 81060 | 2.8052 | 527.77 | 314.02 | 1.6807 | 1.1271e-05 | 4.0179e-06 | 0.0087995 | 5.9436e-06 | 0.676 | gas
-134.15 | 139 | 81060 | 2.7846 | 527.61 | 313.97 | 1.6804 | 1.135e-05 | 4.076e-06 | 0.0088616 | 6.0317e-06 | 0.67577 | gas
-133.15 | 140 | 81060 | 2.7643 | 527.46 | 313.92 | 1.6802 | 1.1429e-05 | 4.1345e-06 | 0.0089235 | 6.1201e-06 | 0.67556 | gas
-132.15 | 141 | 81060 | 2.7443 | 527.31 | 313.88 | 1.68 | 1.1507e-05 | 4.1931e-06 | 0.0089853 | 6.2092e-06 | 0.6753 | gas
-131.15 | 142 | 81060 | 2.7246 | 527.16 | 313.84 | 1.6797 | 1.1586e-05 | 4.2524e-06 | 0.009047 | 6.2988e-06 | 0.67511 | gas
-130.15 | 143 | 81060 | 2.7052 | 527.02 | 313.79 | 1.6795 | 1.1664e-05 | 4.3117e-06 | 0.0091086 | 6.3889e-06 | 0.67487 | gas
-129.15 | 144 | 81060 | 2.686 | 526.89 | 313.75 | 1.6793 | 1.1743e-05 | 4.3719e-06 | 0.00917 | 6.4795e-06 | 0.67473 | gas
-128.15 | 145 | 81060 | 2.6672 | 526.76 | 313.71 | 1.6791 | 1.1821e-05 | 4.432e-06 | 0.0092314 | 6.5705e-06 | 0.67453 | gas
-127.15 | 146 | 81060 | 2.6486 | 526.63 | 313.68 | 1.6789 | 1.1899e-05 | 4.4926e-06 | 0.0092927 | 6.6622e-06 | 0.67433 | gas
-126.15 | 147 | 81060 | 2.6303 | 526.51 | 313.64 | 1.6787 | 1.1977e-05 | 4.5535e-06 | 0.0093538 | 6.7542e-06 | 0.67417 | gas
-125.15 | 148 | 81060 | 2.6122 | 526.39 | 313.6 | 1.6785 | 1.2055e-05 | 4.6149e-06 | 0.0094149 | 6.847e-06 | 0.674 | gas
-124.15 | 149 | 81060 | 2.5944 | 526.27 | 313.57 | 1.6783 | 1.2132e-05 | 4.6762e-06 | 0.0094758 | 6.9402e-06 | 0.67379 | gas
-123.15 | 150 | 81060 | 2.5768 | 526.16 | 313.54 | 1.6781 | 1.221e-05 | 4.7384e-06 | 0.0095367 | 7.034e-06 | 0.67365 | gas
-122.15 | 151 | 81060 | 2.5594 | 526.05 | 313.51 | 1.6779 | 1.2287e-05 | 4.8007e-06 | 0.0095974 | 7.1283e-06 | 0.67347 | gas
-121.15 | 152 | 81060 | 2.5423 | 525.94 | 313.48 | 1.6777 | 1.2365e-05 | 4.8637e-06 | 0.009658 | 7.2231e-06 | 0.67335 | gas
-120.15 | 153 | 81060 | 2.5255 | 525.84 | 313.45 | 1.6776 | 1.2442e-05 | 4.9265e-06 | 0.0097186 | 7.3182e-06 | 0.67319 | gas
-119.15 | 154 | 81060 | 2.5088 | 525.73 | 313.42 | 1.6774 | 1.2519e-05 | 4.99e-06 | 0.009779 | 7.4142e-06 | 0.67304 | gas
-118.15 | 155 | 81060 | 2.4924 | 525.64 | 313.39 | 1.6773 | 1.2596e-05 | 5.0538e-06 | 0.0098393 | 7.5103e-06 | 0.67291 | gas
-117.15 | 156 | 81060 | 2.4762 | 525.54 | 313.36 | 1.6771 | 1.2673e-05 | 5.1179e-06 | 0.0098996 | 7.6072e-06 | 0.67277 | gas
-116.15 | 157 | 81060 | 2.4602 | 525.45 | 313.34 | 1.6769 | 1.275e-05 | 5.1825e-06 | 0.0099597 | 7.7045e-06 | 0.67266 | gas
-115.15 | 158 | 81060 | 2.4444 | 525.36 | 313.31 | 1.6768 | 1.2827e-05 | 5.2475e-06 | 0.01002 | 7.8026e-06 | 0.67253 | gas
-114.15 | 159 | 81060 | 2.4288 | 525.27 | 313.29 | 1.6766 | 1.2903e-05 | 5.3125e-06 | 0.01008 | 7.9011e-06 | 0.67238 | gas
-113.15 | 160 | 81060 | 2.4134 | 525.18 | 313.26 | 1.6765 | 1.298e-05 | 5.3783e-06 | 0.01014 | 8.0002e-06 | 0.67227 | gas
-112.15 | 161 | 81060 | 2.3982 | 525.1 | 313.24 | 1.6764 | 1.3056e-05 | 5.4441e-06 | 0.010199 | 8.099e-06 | 0.67219 | gas
-111.15 | 162 | 81060 | 2.3832 | 525.01 | 313.22 | 1.6762 | 1.3132e-05 | 5.5102e-06 | 0.010259 | 8.1993e-06 | 0.67204 | gas
-110.15 | 163 | 81060 | 2.3684 | 524.93 | 313.19 | 1.6761 | 1.3208e-05 | 5.5768e-06 | 0.010318 | 8.2993e-06 | 0.67196 | gas
-109.15 | 164 | 81060 | 2.3538 | 524.86 | 313.17 | 1.676 | 1.3284e-05 | 5.6436e-06 | 0.010378 | 8.4004e-06 | 0.67183 | gas
-108.15 | 165 | 81060 | 2.3393 | 524.78 | 313.15 | 1.6758 | 1.336e-05 | 5.7111e-06 | 0.010437 | 8.5018e-06 | 0.67175 | gas
-107.15 | 166 | 81060 | 2.325 | 524.71 | 313.13 | 1.6757 | 1.3436e-05 | 5.7789e-06 | 0.010497 | 8.6044e-06 | 0.67162 | gas
-106.15 | 167 | 81060 | 2.311 | 524.63 | 313.11 | 1.6755 | 1.3511e-05 | 5.8464e-06 | 0.010556 | 8.7066e-06 | 0.67149 | gas
-105.15 | 168 | 81060 | 2.297 | 524.56 | 313.09 | 1.6754 | 1.3587e-05 | 5.9151e-06 | 0.010615 | 8.8098e-06 | 0.67143 | gas
-104.15 | 169 | 81060 | 2.2833 | 524.49 | 313.08 | 1.6753 | 1.3662e-05 | 5.9834e-06 | 0.010674 | 8.9131e-06 | 0.67131 | gas
-103.15 | 170 | 81060 | 2.2697 | 524.43 | 313.06 | 1.6752 | 1.3738e-05 | 6.0528e-06 | 0.010733 | 9.0171e-06 | 0.67126 | gas
-102.15 | 171 | 81060 | 2.2563 | 524.36 | 313.04 | 1.6751 | 1.3813e-05 | 6.122e-06 | 0.010791 | 9.1208e-06 | 0.67121 | gas
-101.15 | 172 | 81060 | 2.243 | 524.3 | 313.02 | 1.675 | 1.3888e-05 | 6.1917e-06 | 0.01085 | 9.2262e-06 | 0.6711 | gas
-100.15 | 173 | 81060 | 2.2299 | 524.23 | 313.01 | 1.6748 | 1.3963e-05 | 6.2617e-06 | 0.010909 | 9.3321e-06 | 0.67099 | gas
-99.15 | 174 | 81060 | 2.2169 | 524.17 | 312.99 | 1.6747 | 1.4038e-05 | 6.3323e-06 | 0.010967 | 9.4378e-06 | 0.67095 | gas
-98.15 | 175 | 81060 | 2.2041 | 524.11 | 312.98 | 1.6746 | 1.4112e-05 | 6.4026e-06 | 0.011026 | 9.5447e-06 | 0.6708 | gas
-97.15 | 176 | 81060 | 2.1915 | 524.06 | 312.96 | 1.6745 | 1.4187e-05 | 6.4736e-06 | 0.011084 | 9.651e-06 | 0.67077 | gas
-96.15 | 177 | 81060 | 2.179 | 524 | 312.95 | 1.6744 | 1.4261e-05 | 6.5447e-06 | 0.011142 | 9.7583e-06 | 0.67068 | gas
-95.15 | 178 | 81060 | 2.1666 | 523.94 | 312.93 | 1.6743 | 1.4336e-05 | 6.6168e-06 | 0.0112 | 9.8664e-06 | 0.67064 | gas
-94.15 | 179 | 81060 | 2.1544 | 523.89 | 312.92 | 1.6742 | 1.441e-05 | 6.6886e-06 | 0.011258 | 9.9746e-06 | 0.67057 | gas
-93.15 | 180 | 81060 | 2.1423 | 523.83 | 312.91 | 1.6741 | 1.4484e-05 | 6.761e-06 | 0.011316 | 1.0084e-05 | 0.67048 | gas
-92.15 | 181 | 81060 | 2.1303 | 523.78 | 312.89 | 1.674 | 1.4558e-05 | 6.8338e-06 | 0.011374 | 1.0194e-05 | 0.67041 | gas
-91.15 | 182 | 81060 | 2.1185 | 523.73 | 312.88 | 1.6739 | 1.4632e-05 | 6.9068e-06 | 0.011432 | 1.0304e-05 | 0.67033 | gas
-90.15 | 183 | 81060 | 2.1068 | 523.68 | 312.87 | 1.6738 | 1.4706e-05 | 6.9803e-06 | 0.01149 | 1.0414e-05 | 0.67026 | gas
-89.15 | 184 | 81060 | 2.0953 | 523.63 | 312.85 | 1.6737 | 1.478e-05 | 7.0539e-06 | 0.011547 | 1.0524e-05 | 0.67024 | gas
-88.15 | 185 | 81060 | 2.0838 | 523.58 | 312.84 | 1.6736 | 1.4854e-05 | 7.1283e-06 | 0.011605 | 1.0637e-05 | 0.67016 | gas
-87.15 | 186 | 81060 | 2.0725 | 523.54 | 312.83 | 1.6736 | 1.4927e-05 | 7.2024e-06 | 0.011662 | 1.0748e-05 | 0.67012 | gas
-86.15 | 187 | 81060 | 2.0613 | 523.49 | 312.82 | 1.6735 | 1.5001e-05 | 7.2774e-06 | 0.01172 | 1.0861e-05 | 0.67004 | gas
-85.15 | 188 | 81060 | 2.0503 | 523.45 | 312.81 | 1.6734 | 1.5074e-05 | 7.3521e-06 | 0.011777 | 1.0973e-05 | 0.66999 | gas
-84.15 | 189 | 81060 | 2.0393 | 523.4 | 312.8 | 1.6733 | 1.5147e-05 | 7.4275e-06 | 0.011834 | 1.1087e-05 | 0.66993 | gas
-83.15 | 190 | 81060 | 2.0285 | 523.36 | 312.79 | 1.6732 | 1.522e-05 | 7.5031e-06 | 0.011891 | 1.1201e-05 | 0.66988 | gas
-82.15 | 191 | 81060 | 2.0178 | 523.32 | 312.78 | 1.6731 | 1.5293e-05 | 7.579e-06 | 0.011948 | 1.1315e-05 | 0.66983 | gas
-81.15 | 192 | 81060 | 2.0072 | 523.28 | 312.77 | 1.6731 | 1.5366e-05 | 7.6554e-06 | 0.012005 | 1.143e-05 | 0.66978 | gas
-80.15 | 193 | 81060 | 1.9967 | 523.24 | 312.76 | 1.673 | 1.5439e-05 | 7.7323e-06 | 0.012062 | 1.1545e-05 | 0.66973 | gas
-79.15 | 194 | 81060 | 1.9863 | 523.2 | 312.75 | 1.6729 | 1.5511e-05 | 7.809e-06 | 0.012119 | 1.1661e-05 | 0.66964 | gas
-78.15 | 195 | 81060 | 1.9761 | 523.16 | 312.74 | 1.6728 | 1.5584e-05 | 7.8862e-06 | 0.012176 | 1.1778e-05 | 0.66959 | gas
-77.15 | 196 | 81060 | 1.9659 | 523.12 | 312.73 | 1.6728 | 1.5656e-05 | 7.9638e-06 | 0.012232 | 1.1894e-05 | 0.66955 | gas
-76.15 | 197 | 81060 | 1.9559 | 523.08 | 312.72 | 1.6727 | 1.5729e-05 | 8.0418e-06 | 0.012289 | 1.2012e-05 | 0.6695 | gas
-75.15 | 198 | 81060 | 1.9459 | 523.05 | 312.71 | 1.6726 | 1.5801e-05 | 8.1202e-06 | 0.012345 | 1.2129e-05 | 0.66948 | gas
-74.15 | 199 | 81060 | 1.936 | 523.01 | 312.7 | 1.6726 | 1.5873e-05 | 8.1989e-06 | 0.012401 | 1.2247e-05 | 0.66944 | gas
-73.15 | 200 | 81060 | 1.9263 | 522.98 | 312.7 | 1.6725 | 1.5945e-05 | 8.2775e-06 | 0.012458 | 1.2366e-05 | 0.66936 | gas
-72.15 | 201 | 81060 | 1.9166 | 522.94 | 312.69 | 1.6724 | 1.6017e-05 | 8.357e-06 | 0.012514 | 1.2486e-05 | 0.66932 | gas
-71.15 | 202 | 81060 | 1.9071 | 522.91 | 312.68 | 1.6723 | 1.6089e-05 | 8.4364e-06 | 0.01257 | 1.2605e-05 | 0.6693 | gas
-70.15 | 203 | 81060 | 1.8976 | 522.87 | 312.67 | 1.6723 | 1.6161e-05 | 8.5165e-06 | 0.012626 | 1.2725e-05 | 0.66926 | gas
-69.15 | 204 | 81060 | 1.8883 | 522.84 | 312.67 | 1.6722 | 1.6232e-05 | 8.5961e-06 | 0.012682 | 1.2845e-05 | 0.6692 | gas
-68.15 | 205 | 81060 | 1.879 | 522.81 | 312.66 | 1.6721 | 1.6304e-05 | 8.677e-06 | 0.012738 | 1.2967e-05 | 0.66917 | gas
-67.15 | 206 | 81060 | 1.8698 | 522.78 | 312.65 | 1.6721 | 1.6375e-05 | 8.7576e-06 | 0.012793 | 1.3088e-05 | 0.66916 | gas
-66.15 | 207 | 81060 | 1.8607 | 522.75 | 312.64 | 1.6721 | 1.6447e-05 | 8.8391e-06 | 0.012849 | 1.321e-05 | 0.66913 | gas
-65.15 | 208 | 81060 | 1.8517 | 522.72 | 312.64 | 1.672 | 1.6518e-05 | 8.9205e-06 | 0.012905 | 1.3333e-05 | 0.66907 | gas
-64.15 | 209 | 81060 | 1.8428 | 522.69 | 312.63 | 1.6719 | 1.6589e-05 | 9.0021e-06 | 0.01296 | 1.3455e-05 | 0.66905 | gas
-63.15 | 210 | 81060 | 1.8339 | 522.66 | 312.62 | 1.6719 | 1.666e-05 | 9.0845e-06 | 0.013016 | 1.3579e-05 | 0.66899 | gas
-62.15 | 211 | 81060 | 1.8252 | 522.63 | 312.62 | 1.6718 | 1.6731e-05 | 9.1667e-06 | 0.013071 | 1.3703e-05 | 0.66897 | gas
-61.15 | 212 | 81060 | 1.8165 | 522.6 | 312.61 | 1.6717 | 1.6802e-05 | 9.2497e-06 | 0.013126 | 1.3827e-05 | 0.66896 | gas
-60.15 | 213 | 81060 | 1.8079 | 522.57 | 312.61 | 1.6716 | 1.6872e-05 | 9.3324e-06 | 0.013182 | 1.3953e-05 | 0.66885 | gas
-59.15 | 214 | 81060 | 1.7994 | 522.55 | 312.6 | 1.6716 | 1.6943e-05 | 9.4159e-06 | 0.013237 | 1.4078e-05 | 0.66885 | gas
-58.15 | 215 | 81060 | 1.791 | 522.52 | 312.59 | 1.6716 | 1.7013e-05 | 9.4992e-06 | 0.013292 | 1.4203e-05 | 0.6688 | gas
-57.15 | 216 | 81060 | 1.7827 | 522.5 | 312.59 | 1.6715 | 1.7084e-05 | 9.5832e-06 | 0.013347 | 1.4329e-05 | 0.66879 | gas
-56.15 | 217 | 81060 | 1.7744 | 522.47 | 312.58 | 1.6715 | 1.7154e-05 | 9.6675e-06 | 0.013402 | 1.4456e-05 | 0.66874 | gas
-55.15 | 218 | 81060 | 1.7662 | 522.44 | 312.58 | 1.6714 | 1.7224e-05 | 9.752e-06 | 0.013456 | 1.4583e-05 | 0.66874 | gas
-54.15 | 219 | 81060 | 1.7581 | 522.42 | 312.57 | 1.6714 | 1.7294e-05 | 9.8368e-06 | 0.013511 | 1.471e-05 | 0.66869 | gas
-53.15 | 220 | 81060 | 1.7501 | 522.4 | 312.57 | 1.6713 | 1.7364e-05 | 9.9217e-06 | 0.013566 | 1.4838e-05 | 0.66865 | gas
-52.15 | 221 | 81060 | 1.7421 | 522.37 | 312.56 | 1.6713 | 1.7434e-05 | 1.0007e-05 | 0.01362 | 1.4967e-05 | 0.66865 | gas
-51.15 | 222 | 81060 | 1.7342 | 522.35 | 312.56 | 1.6712 | 1.7504e-05 | 1.0093e-05 | 0.013675 | 1.5096e-05 | 0.66861 | gas
-50.15 | 223 | 81060 | 1.7264 | 522.32 | 312.55 | 1.6712 | 1.7574e-05 | 1.018e-05 | 0.013729 | 1.5225e-05 | 0.6686 | gas
-49.15 | 224 | 81060 | 1.7187 | 522.3 | 312.55 | 1.6711 | 1.7644e-05 | 1.0266e-05 | 0.013784 | 1.5355e-05 | 0.66856 | gas
-48.15 | 225 | 81060 | 1.711 | 522.28 | 312.54 | 1.6711 | 1.7713e-05 | 1.0352e-05 | 0.013838 | 1.5485e-05 | 0.66853 | gas
-47.15 | 226 | 81060 | 1.7034 | 522.26 | 312.54 | 1.671 | 1.7782e-05 | 1.0439e-05 | 0.013892 | 1.5616e-05 | 0.6685 | gas
-46.15 | 227 | 81060 | 1.6958 | 522.24 | 312.53 | 1.671 | 1.7852e-05 | 1.0527e-05 | 0.013946 | 1.5747e-05 | 0.66851 | gas
-45.15 | 228 | 81060 | 1.6883 | 522.21 | 312.53 | 1.6709 | 1.7921e-05 | 1.0615e-05 | 0.014 | 1.5879e-05 | 0.66847 | gas
-44.15 | 229 | 81060 | 1.6809 | 522.19 | 312.52 | 1.6709 | 1.799e-05 | 1.0703e-05 | 0.014054 | 1.6011e-05 | 0.66844 | gas
-43.15 | 230 | 81060 | 1.6736 | 522.17 | 312.52 | 1.6708 | 1.8059e-05 | 1.0791e-05 | 0.014108 | 1.6144e-05 | 0.66841 | gas
-42.15 | 231 | 81060 | 1.6663 | 522.15 | 312.51 | 1.6708 | 1.8128e-05 | 1.0879e-05 | 0.014162 | 1.6277e-05 | 0.66838 | gas
-41.15 | 232 | 81060 | 1.6591 | 522.13 | 312.51 | 1.6708 | 1.8197e-05 | 1.0968e-05 | 0.014216 | 1.6411e-05 | 0.66835 | gas
-40.15 | 233 | 81060 | 1.6519 | 522.11 | 312.51 | 1.6707 | 1.8266e-05 | 1.1058e-05 | 0.014269 | 1.6544e-05 | 0.66836 | gas
-39.15 | 234 | 81060 | 1.6448 | 522.09 | 312.5 | 1.6707 | 1.8334e-05 | 1.1147e-05 | 0.014323 | 1.6679e-05 | 0.6683 | gas
-38.15 | 235 | 81060 | 1.6378 | 522.08 | 312.5 | 1.6707 | 1.8403e-05 | 1.1236e-05 | 0.014376 | 1.6813e-05 | 0.66832 | gas
-37.15 | 236 | 81060 | 1.6308 | 522.06 | 312.49 | 1.6706 | 1.8472e-05 | 1.1327e-05 | 0.01443 | 1.6949e-05 | 0.66829 | gas
-36.15 | 237 | 81060 | 1.6239 | 522.04 | 312.49 | 1.6706 | 1.854e-05 | 1.1417e-05 | 0.014483 | 1.7084e-05 | 0.66827 | gas
-35.15 | 238 | 81060 | 1.6171 | 522.02 | 312.49 | 1.6705 | 1.8608e-05 | 1.1507e-05 | 0.014537 | 1.7221e-05 | 0.66821 | gas
-34.15 | 239 | 81060 | 1.6103 | 522 | 312.48 | 1.6705 | 1.8676e-05 | 1.1598e-05 | 0.01459 | 1.7357e-05 | 0.66819 | gas
-33.15 | 240 | 81060 | 1.6035 | 521.99 | 312.48 | 1.6705 | 1.8745e-05 | 1.169e-05 | 0.014643 | 1.7494e-05 | 0.66822 | gas
-32.15 | 241 | 81060 | 1.5968 | 521.97 | 312.48 | 1.6704 | 1.8813e-05 | 1.1782e-05 | 0.014696 | 1.7632e-05 | 0.6682 | gas
-31.15 | 242 | 81060 | 1.5902 | 521.95 | 312.47 | 1.6704 | 1.888e-05 | 1.1873e-05 | 0.014749 | 1.777e-05 | 0.66814 | gas
-30.15 | 243 | 81060 | 1.5836 | 521.93 | 312.47 | 1.6703 | 1.8948e-05 | 1.1965e-05 | 0.014802 | 1.7909e-05 | 0.66812 | gas
-29.15 | 244 | 81060 | 1.5771 | 521.92 | 312.47 | 1.6703 | 1.9016e-05 | 1.2058e-05 | 0.014855 | 1.8047e-05 | 0.66811 | gas
-28.15 | 245 | 81060 | 1.5707 | 521.9 | 312.46 | 1.6703 | 1.9084e-05 | 1.215e-05 | 0.014908 | 1.8186e-05 | 0.66809 | gas
-27.15 | 246 | 81060 | 1.5642 | 521.89 | 312.46 | 1.6703 | 1.9151e-05 | 1.2243e-05 | 0.01496 | 1.8326e-05 | 0.6681 | gas
-26.15 | 247 | 81060 | 1.5579 | 521.87 | 312.46 | 1.6702 | 1.9219e-05 | 1.2336e-05 | 0.015013 | 1.8466e-05 | 0.66808 | gas
-25.15 | 248 | 81060 | 1.5516 | 521.85 | 312.45 | 1.6702 | 1.9286e-05 | 1.243e-05 | 0.015066 | 1.8607e-05 | 0.66802 | gas
-24.15 | 249 | 81060 | 1.5453 | 521.84 | 312.45 | 1.6702 | 1.9353e-05 | 1.2524e-05 | 0.015118 | 1.8748e-05 | 0.66802 | gas
-23.15 | 250 | 81060 | 1.5391 | 521.82 | 312.45 | 1.6701 | 1.9421e-05 | 1.2618e-05 | 0.015171 | 1.889e-05 | 0.668 | gas
-22.15 | 251 | 81060 | 1.533 | 521.81 | 312.44 | 1.6701 | 1.9488e-05 | 1.2712e-05 | 0.015223 | 1.903e-05 | 0.668 | gas
-21.15 | 252 | 81060 | 1.5268 | 521.79 | 312.44 | 1.67 | 1.9555e-05 | 1.2808e-05 | 0.015275 | 1.9174e-05 | 0.66799 | gas
-20.15 | 253 | 81060 | 1.5208 | 521.78 | 312.44 | 1.67 | 1.9622e-05 | 1.2902e-05 | 0.015328 | 1.9316e-05 | 0.66795 | gas
-19.15 | 254 | 81060 | 1.5148 | 521.77 | 312.44 | 1.67 | 1.9688e-05 | 1.2997e-05 | 0.01538 | 1.9459e-05 | 0.66792 | gas
-18.15 | 255 | 81060 | 1.5088 | 521.75 | 312.43 | 1.67 | 1.9755e-05 | 1.3093e-05 | 0.015432 | 1.9603e-05 | 0.66791 | gas
-17.15 | 256 | 81060 | 1.5029 | 521.74 | 312.43 | 1.6699 | 1.9822e-05 | 1.3189e-05 | 0.015484 | 1.9747e-05 | 0.66791 | gas
-16.15 | 257 | 81060 | 1.497 | 521.72 | 312.43 | 1.6699 | 1.9888e-05 | 1.3285e-05 | 0.015536 | 1.9892e-05 | 0.66787 | gas
-15.15 | 258 | 81060 | 1.4912 | 521.71 | 312.43 | 1.6698 | 1.9955e-05 | 1.3382e-05 | 0.015588 | 2.0037e-05 | 0.66787 | gas
-14.15 | 259 | 81060 | 1.4854 | 521.7 | 312.42 | 1.6699 | 2.0021e-05 | 1.3479e-05 | 0.015639 | 2.0181e-05 | 0.66788 | gas
-13.15 | 260 | 81060 | 1.4797 | 521.68 | 312.42 | 1.6698 | 2.0088e-05 | 1.3576e-05 | 0.015691 | 2.0327e-05 | 0.66787 | gas
-12.15 | 261 | 81060 | 1.474 | 521.67 | 312.42 | 1.6698 | 2.0154e-05 | 1.3673e-05 | 0.015743 | 2.0474e-05 | 0.66784 | gas
-11.15 | 262 | 81060 | 1.4684 | 521.66 | 312.42 | 1.6697 | 2.022e-05 | 1.377e-05 | 0.015795 | 2.062e-05 | 0.6678 | gas
-10.15 | 263 | 81060 | 1.4628 | 521.65 | 312.41 | 1.6698 | 2.0286e-05 | 1.3868e-05 | 0.015846 | 2.0766e-05 | 0.66781 | gas
-9.15 | 264 | 81060 | 1.4572 | 521.63 | 312.41 | 1.6697 | 2.0352e-05 | 1.3967e-05 | 0.015898 | 2.0915e-05 | 0.66777 | gas
-8.15 | 265 | 81060 | 1.4517 | 521.62 | 312.41 | 1.6697 | 2.0418e-05 | 1.4065e-05 | 0.015949 | 2.1062e-05 | 0.66778 | gas
-7.15 | 266 | 81060 | 1.4462 | 521.61 | 312.41 | 1.6696 | 2.0484e-05 | 1.4164e-05 | 0.016 | 2.121e-05 | 0.66779 | gas
-6.15 | 267 | 81060 | 1.4408 | 521.6 | 312.4 | 1.6697 | 2.0549e-05 | 1.4262e-05 | 0.016052 | 2.1359e-05 | 0.66773 | gas
-5.15 | 268 | 81060 | 1.4354 | 521.59 | 312.4 | 1.6696 | 2.0615e-05 | 1.4362e-05 | 0.016103 | 2.1508e-05 | 0.66774 | gas
-4.15 | 269 | 81060 | 1.43 | 521.58 | 312.4 | 1.6696 | 2.0681e-05 | 1.4462e-05 | 0.016154 | 2.1658e-05 | 0.66775 | gas
-3.15 | 270 | 81060 | 1.4247 | 521.56 | 312.4 | 1.6695 | 2.0746e-05 | 1.4562e-05 | 0.016205 | 2.1808e-05 | 0.66771 | gas
-2.15 | 271 | 81060 | 1.4194 | 521.55 | 312.4 | 1.6695 | 2.0811e-05 | 1.4662e-05 | 0.016256 | 2.1959e-05 | 0.66769 | gas
-1.15 | 272 | 81060 | 1.4142 | 521.54 | 312.39 | 1.6695 | 2.0877e-05 | 1.4762e-05 | 0.016307 | 2.2109e-05 | 0.6677 | gas
-0.15 | 273 | 81060 | 1.409 | 521.53 | 312.39 | 1.6695 | 2.0942e-05 | 1.4863e-05 | 0.016358 | 2.2261e-05 | 0.66768 | gas
0.85 | 274 | 81060 | 1.4038 | 521.52 | 312.39 | 1.6695 | 2.1007e-05 | 1.4964e-05 | 0.016409 | 2.2413e-05 | 0.66766 | gas
1.85 | 275 | 81060 | 1.3987 | 521.51 | 312.39 | 1.6694 | 2.1072e-05 | 1.5065e-05 | 0.016459 | 2.2564e-05 | 0.66767 | gas
2.85 | 276 | 81060 | 1.3936 | 521.5 | 312.39 | 1.6694 | 2.1137e-05 | 1.5167e-05 | 0.01651 | 2.2717e-05 | 0.66765 | gas
3.85 | 277 | 81060 | 1.3886 | 521.49 | 312.38 | 1.6694 | 2.1202e-05 | 1.5269e-05 | 0.016561 | 2.287e-05 | 0.66763 | gas
4.85 | 278 | 81060 | 1.3836 | 521.48 | 312.38 | 1.6694 | 2.1267e-05 | 1.5371e-05 | 0.016611 | 2.3022e-05 | 0.66765 | gas
5.85 | 279 | 81060 | 1.3786 | 521.47 | 312.38 | 1.6693 | 2.1331e-05 | 1.5473e-05 | 0.016662 | 2.3177e-05 | 0.6676 | gas
6.85 | 280 | 81060 | 1.3737 | 521.46 | 312.38 | 1.6693 | 2.1396e-05 | 1.5575e-05 | 0.016712 | 2.333e-05 | 0.66761 | gas
7.85 | 281 | 81060 | 1.3688 | 521.45 | 312.38 | 1.6693 | 2.1461e-05 | 1.5679e-05 | 0.016763 | 2.3485e-05 | 0.66759 | gas
8.85 | 282 | 81060 | 1.3639 | 521.44 | 312.37 | 1.6693 | 2.1525e-05 | 1.5782e-05 | 0.016813 | 2.3641e-05 | 0.66758 | gas
9.85 | 283 | 81060 | 1.3591 | 521.43 | 312.37 | 1.6693 | 2.1589e-05 | 1.5885e-05 | 0.016863 | 2.3795e-05 | 0.66757 | gas
10.85 | 284 | 81060 | 1.3543 | 521.42 | 312.37 | 1.6692 | 2.1654e-05 | 1.5989e-05 | 0.016913 | 2.3951e-05 | 0.66758 | gas
11.85 | 285 | 81060 | 1.3495 | 521.41 | 312.37 | 1.6692 | 2.1718e-05 | 1.6093e-05 | 0.016964 | 2.4109e-05 | 0.66753 | gas
12.85 | 286 | 81060 | 1.3448 | 521.4 | 312.37 | 1.6692 | 2.1782e-05 | 1.6197e-05 | 0.017014 | 2.4265e-05 | 0.66752 | gas
13.85 | 287 | 81060 | 1.3401 | 521.39 | 312.37 | 1.6691 | 2.1846e-05 | 1.6302e-05 | 0.017064 | 2.4422e-05 | 0.6675 | gas
14.85 | 288 | 81060 | 1.3354 | 521.38 | 312.36 | 1.6692 | 2.191e-05 | 1.6407e-05 | 0.017113 | 2.4579e-05 | 0.66753 | gas
15.85 | 289 | 81060 | 1.3308 | 521.37 | 312.36 | 1.6691 | 2.1974e-05 | 1.6512e-05 | 0.017163 | 2.4736e-05 | 0.66752 | gas
16.85 | 290 | 81060 | 1.3262 | 521.37 | 312.36 | 1.6691 | 2.2038e-05 | 1.6617e-05 | 0.017213 | 2.4894e-05 | 0.66752 | gas
17.85 | 291 | 81060 | 1.3216 | 521.36 | 312.36 | 1.6691 | 2.2102e-05 | 1.6724e-05 | 0.017263 | 2.5054e-05 | 0.6675 | gas
18.85 | 292 | 81060 | 1.3171 | 521.35 | 312.36 | 1.6691 | 2.2165e-05 | 1.6829e-05 | 0.017313 | 2.5213e-05 | 0.66746 | gas
19.85 | 293 | 81060 | 1.3126 | 521.34 | 312.36 | 1.669 | 2.2229e-05 | 1.6935e-05 | 0.017362 | 2.5372e-05 | 0.66748 | gas
20.85 | 294 | 81060 | 1.3081 | 521.33 | 312.36 | 1.669 | 2.2292e-05 | 1.7042e-05 | 0.017412 | 2.5533e-05 | 0.66744 | gas
21.85 | 295 | 81060 | 1.3036 | 521.32 | 312.35 | 1.669 | 2.2356e-05 | 1.7149e-05 | 0.017461 | 2.5693e-05 | 0.66747 | gas
22.85 | 296 | 81060 | 1.2992 | 521.32 | 312.35 | 1.669 | 2.2419e-05 | 1.7256e-05 | 0.017511 | 2.5854e-05 | 0.66744 | gas
23.85 | 297 | 81060 | 1.2948 | 521.31 | 312.35 | 1.669 | 2.2482e-05 | 1.7363e-05 | 0.01756 | 2.6015e-05 | 0.66743 | gas
24.85 | 298 | 81060 | 1.2905 | 521.3 | 312.35 | 1.669 | 2.2546e-05 | 1.7471e-05 | 0.017609 | 2.6175e-05 | 0.66746 | gas
25.85 | 299 | 81060 | 1.2862 | 521.29 | 312.35 | 1.6689 | 2.2609e-05 | 1.7578e-05 | 0.017659 | 2.6338e-05 | 0.66741 | gas
26.85 | 300 | 81060 | 1.2819 | 521.28 | 312.35 | 1.6689 | 2.2672e-05 | 1.7686e-05 | 0.017708 | 2.65e-05 | 0.66741 | gas
27.85 | 301 | 81060 | 1.2776 | 521.28 | 312.35 | 1.6689 | 2.2735e-05 | 1.7795e-05 | 0.017757 | 2.6663e-05 | 0.66742 | gas
28.85 | 302 | 81060 | 1.2733 | 521.27 | 312.34 | 1.6689 | 2.2798e-05 | 1.7905e-05 | 0.017806 | 2.6827e-05 | 0.66741 | gas
29.85 | 303 | 81060 | 1.2691 | 521.26 | 312.34 | 1.6689 | 2.2861e-05 | 1.8014e-05 | 0.017855 | 2.699e-05 | 0.66741 | gas
30.85 | 304 | 81060 | 1.2649 | 521.25 | 312.34 | 1.6689 | 2.2923e-05 | 1.8122e-05 | 0.017904 | 2.7155e-05 | 0.66737 | gas
31.85 | 305 | 81060 | 1.2608 | 521.25 | 312.34 | 1.6689 | 2.2986e-05 | 1.8231e-05 | 0.017953 | 2.7318e-05 | 0.66738 | gas
32.85 | 306 | 81060 | 1.2567 | 521.24 | 312.34 | 1.6688 | 2.3049e-05 | 1.8341e-05 | 0.018002 | 2.7482e-05 | 0.66737 | gas
33.85 | 307 | 81060 | 1.2526 | 521.23 | 312.34 | 1.6688 | 2.3111e-05 | 1.845e-05 | 0.018051 | 2.7648e-05 | 0.66734 | gas
34.85 | 308 | 81060 | 1.2485 | 521.23 | 312.34 | 1.6688 | 2.3173e-05 | 1.8561e-05 | 0.018099 | 2.7812e-05 | 0.66736 | gas
35.85 | 309 | 81060 | 1.2444 | 521.22 | 312.34 | 1.6688 | 2.3236e-05 | 1.8672e-05 | 0.018148 | 2.798e-05 | 0.66735 | gas
36.85 | 310 | 81060 | 1.2404 | 521.21 | 312.33 | 1.6688 | 2.3298e-05 | 1.8783e-05 | 0.018197 | 2.8147e-05 | 0.66732 | gas
37.85 | 311 | 81060 | 1.2364 | 521.2 | 312.33 | 1.6687 | 2.336e-05 | 1.8894e-05 | 0.018245 | 2.8313e-05 | 0.66732 | gas
38.85 | 312 | 81060 | 1.2324 | 521.2 | 312.33 | 1.6687 | 2.3422e-05 | 1.9005e-05 | 0.018294 | 2.8481e-05 | 0.6673 | gas
39.85 | 313 | 81060 | 1.2285 | 521.19 | 312.33 | 1.6687 | 2.3485e-05 | 1.9117e-05 | 0.018342 | 2.8647e-05 | 0.66733 | gas
40.85 | 314 | 81060 | 1.2246 | 521.18 | 312.33 | 1.6687 | 2.3547e-05 | 1.9228e-05 | 0.01839 | 2.8814e-05 | 0.66733 | gas
41.85 | 315 | 81060 | 1.2207 | 521.18 | 312.33 | 1.6687 | 2.3608e-05 | 1.934e-05 | 0.018439 | 2.8983e-05 | 0.66728 | gas
42.85 | 316 | 81060 | 1.2168 | 521.17 | 312.33 | 1.6687 | 2.367e-05 | 1.9453e-05 | 0.018487 | 2.9152e-05 | 0.66728 | gas
43.85 | 317 | 81060 | 1.213 | 521.17 | 312.33 | 1.6687 | 2.3732e-05 | 1.9565e-05 | 0.018535 | 2.9319e-05 | 0.6673 | gas
44.85 | 318 | 81060 | 1.2091 | 521.16 | 312.33 | 1.6686 | 2.3794e-05 | 1.9679e-05 | 0.018583 | 2.9491e-05 | 0.6673 | gas
45.85 | 319 | 81060 | 1.2053 | 521.15 | 312.32 | 1.6686 | 2.3855e-05 | 1.9792e-05 | 0.018631 | 2.966e-05 | 0.66728 | gas
46.85 | 320 | 81060 | 1.2016 | 521.15 | 312.32 | 1.6686 | 2.3917e-05 | 1.9904e-05 | 0.018679 | 2.9828e-05 | 0.66729 | gas
47.85 | 321 | 81060 | 1.1978 | 521.14 | 312.32 | 1.6686 | 2.3978e-05 | 2.0018e-05 | 0.018727 | 3.0001e-05 | 0.66727 | gas
48.85 | 322 | 81060 | 1.1941 | 521.13 | 312.32 | 1.6686 | 2.404e-05 | 2.0132e-05 | 0.018775 | 3.0171e-05 | 0.66727 | gas
49.85 | 323 | 81060 | 1.1904 | 521.13 | 312.32 | 1.6686 | 2.4101e-05 | 2.0246e-05 | 0.018823 | 3.0342e-05 | 0.66726 | gas
50.85 | 324 | 81060 | 1.1867 | 521.12 | 312.32 | 1.6685 | 2.4162e-05 | 2.0361e-05 | 0.018871 | 3.0515e-05 | 0.66723 | gas
51.85 | 325 | 81060 | 1.183 | 521.12 | 312.32 | 1.6685 | 2.4224e-05 | 2.0477e-05 | 0.018919 | 3.0689e-05 | 0.66725 | gas
52.85 | 326 | 81060 | 1.1794 | 521.11 | 312.32 | 1.6685 | 2.4285e-05 | 2.0591e-05 | 0.018966 | 3.0859e-05 | 0.66725 | gas
53.85 | 327 | 81060 | 1.1758 | 521.11 | 312.32 | 1.6685 | 2.4346e-05 | 2.0706e-05 | 0.019014 | 3.1032e-05 | 0.66724 | gas
54.85 | 328 | 81060 | 1.1722 | 521.1 | 312.32 | 1.6685 | 2.4407e-05 | 2.0822e-05 | 0.019062 | 3.1207e-05 | 0.66722 | gas
55.85 | 329 | 81060 | 1.1686 | 521.09 | 312.31 | 1.6685 | 2.4468e-05 | 2.0938e-05 | 0.019109 | 3.138e-05 | 0.66723 | gas
56.85 | 330 | 81060 | 1.1651 | 521.09 | 312.31 | 1.6685 | 2.4529e-05 | 2.1053e-05 | 0.019157 | 3.1554e-05 | 0.66721 | gas
57.85 | 331 | 81060 | 1.1616 | 521.08 | 312.31 | 1.6685 | 2.4589e-05 | 2.1168e-05 | 0.019204 | 3.1727e-05 | 0.6672 | gas
58.85 | 332 | 81060 | 1.1581 | 521.08 | 312.31 | 1.6685 | 2.465e-05 | 2.1285e-05 | 0.019251 | 3.1901e-05 | 0.66722 | gas
59.85 | 333 | 81060 | 1.1546 | 521.07 | 312.31 | 1.6684 | 2.4711e-05 | 2.1402e-05 | 0.019299 | 3.2078e-05 | 0.66719 | gas
60.85 | 334 | 81060 | 1.1511 | 521.07 | 312.31 | 1.6684 | 2.4771e-05 | 2.1519e-05 | 0.019346 | 3.2254e-05 | 0.66719 | gas
61.85 | 335 | 81060 | 1.1477 | 521.06 | 312.31 | 1.6684 | 2.4832e-05 | 2.1636e-05 | 0.019393 | 3.2429e-05 | 0.6672 | gas
62.85 | 336 | 81060 | 1.1442 | 521.06 | 312.31 | 1.6684 | 2.4892e-05 | 2.1755e-05 | 0.01944 | 3.2607e-05 | 0.66719 | gas
63.85 | 337 | 81060 | 1.1408 | 521.05 | 312.31 | 1.6684 | 2.4952e-05 | 2.1872e-05 | 0.019487 | 3.2784e-05 | 0.66718 | gas
64.85 | 338 | 81060 | 1.1375 | 521.05 | 312.31 | 1.6684 | 2.5013e-05 | 2.1989e-05 | 0.019534 | 3.2958e-05 | 0.6672 | gas
65.85 | 339 | 81060 | 1.1341 | 521.04 | 312.31 | 1.6683 | 2.5073e-05 | 2.2108e-05 | 0.019581 | 3.3137e-05 | 0.66718 | gas
66.85 | 340 | 81060 | 1.1308 | 521.04 | 312.31 | 1.6683 | 2.5133e-05 | 2.2226e-05 | 0.019628 | 3.3313e-05 | 0.66717 | gas
67.85 | 341 | 81060 | 1.1274 | 521.03 | 312.3 | 1.6684 | 2.5193e-05 | 2.2346e-05 | 0.019675 | 3.3495e-05 | 0.66716 | gas
68.85 | 342 | 81060 | 1.1241 | 521.03 | 312.3 | 1.6684 | 2.5253e-05 | 2.2465e-05 | 0.019722 | 3.3673e-05 | 0.66715 | gas
69.85 | 343 | 81060 | 1.1209 | 521.02 | 312.3 | 1.6683 | 2.5313e-05 | 2.2583e-05 | 0.019769 | 3.385e-05 | 0.66713 | gas
70.85 | 344 | 81060 | 1.1176 | 521.02 | 312.3 | 1.6683 | 2.5373e-05 | 2.2703e-05 | 0.019816 | 3.4031e-05 | 0.66713 | gas
71.85 | 345 | 81060 | 1.1143 | 521.01 | 312.3 | 1.6683 | 2.5433e-05 | 2.2824e-05 | 0.019862 | 3.4212e-05 | 0.66715 | gas
72.85 | 346 | 81060 | 1.1111 | 521.01 | 312.3 | 1.6683 | 2.5493e-05 | 2.2944e-05 | 0.019909 | 3.4391e-05 | 0.66714 | gas
73.85 | 347 | 81060 | 1.1079 | 521 | 312.3 | 1.6683 | 2.5552e-05 | 2.3063e-05 | 0.019955 | 3.4571e-05 | 0.66713 | gas
74.85 | 348 | 81060 | 1.1047 | 521 | 312.3 | 1.6683 | 2.5612e-05 | 2.3185e-05 | 0.020002 | 3.4753e-05 | 0.66713 | gas
75.85 | 349 | 81060 | 1.1016 | 520.99 | 312.3 | 1.6682 | 2.5671e-05 | 2.3303e-05 | 0.020048 | 3.4932e-05 | 0.66712 | gas
76.85 | 350 | 81060 | 1.0984 | 520.99 | 312.3 | 1.6682 | 2.5731e-05 | 2.3426e-05 | 0.020095 | 3.5115e-05 | 0.66711 | gas
77.85 | 351 | 81060 | 1.0953 | 520.99 | 312.3 | 1.6682 | 2.579e-05 | 2.3546e-05 | 0.020141 | 3.5295e-05 | 0.66711 | gas
78.85 | 352 | 81060 | 1.0922 | 520.98 | 312.3 | 1.6682 | 2.585e-05 | 2.3668e-05 | 0.020188 | 3.5479e-05 | 0.6671 | gas
79.85 | 353 | 81060 | 1.0891 | 520.98 | 312.3 | 1.6682 | 2.5909e-05 | 2.3789e-05 | 0.020234 | 3.5661e-05 | 0.6671 | gas
80.85 | 354 | 81060 | 1.086 | 520.97 | 312.29 | 1.6682 | 2.5968e-05 | 2.3912e-05 | 0.02028 | 3.5845e-05 | 0.66709 | gas
81.85 | 355 | 81060 | 1.0829 | 520.97 | 312.29 | 1.6682 | 2.6027e-05 | 2.4035e-05 | 0.020326 | 3.6029e-05 | 0.66709 | gas
82.85 | 356 | 81060 | 1.0799 | 520.96 | 312.29 | 1.6682 | 2.6086e-05 | 2.4156e-05 | 0.020372 | 3.6211e-05 | 0.66708 | gas
83.85 | 357 | 81060 | 1.0768 | 520.96 | 312.29 | 1.6682 | 2.6145e-05 | 2.428e-05 | 0.020418 | 3.6398e-05 | 0.66708 | gas
84.85 | 358 | 81060 | 1.0738 | 520.96 | 312.29 | 1.6682 | 2.6204e-05 | 2.4403e-05 | 0.020464 | 3.6582e-05 | 0.66709 | gas
85.85 | 359 | 81060 | 1.0708 | 520.95 | 312.29 | 1.6682 | 2.6263e-05 | 2.4527e-05 | 0.02051 | 3.6767e-05 | 0.66708 | gas
86.85 | 360 | 81060 | 1.0678 | 520.95 | 312.29 | 1.6682 | 2.6322e-05 | 2.4651e-05 | 0.020556 | 3.6953e-05 | 0.66708 | gas
87.85 | 361 | 81060 | 1.0649 | 520.94 | 312.29 | 1.6681 | 2.6381e-05 | 2.4773e-05 | 0.020602 | 3.7138e-05 | 0.66707 | gas
88.85 | 362 | 81060 | 1.0619 | 520.94 | 312.29 | 1.6681 | 2.6439e-05 | 2.4898e-05 | 0.020648 | 3.7326e-05 | 0.66704 | gas
89.85 | 363 | 81060 | 1.059 | 520.94 | 312.29 | 1.6681 | 2.6498e-05 | 2.5022e-05 | 0.020694 | 3.7511e-05 | 0.66705 | gas
90.85 | 364 | 81060 | 1.0561 | 520.93 | 312.29 | 1.6681 | 2.6557e-05 | 2.5146e-05 | 0.020739 | 3.7697e-05 | 0.66707 | gas
91.85 | 365 | 81060 | 1.0532 | 520.93 | 312.29 | 1.6681 | 2.6615e-05 | 2.5271e-05 | 0.020785 | 3.7884e-05 | 0.66705 | gas
92.85 | 366 | 81060 | 1.0503 | 520.92 | 312.29 | 1.6681 | 2.6674e-05 | 2.5397e-05 | 0.02083 | 3.8072e-05 | 0.66707 | gas
93.85 | 367 | 81060 | 1.0475 | 520.92 | 312.29 | 1.6681 | 2.6732e-05 | 2.552e-05 | 0.020876 | 3.8258e-05 | 0.66705 | gas
94.85 | 368 | 81060 | 1.0446 | 520.92 | 312.29 | 1.6681 | 2.679e-05 | 2.5646e-05 | 0.020922 | 3.8449e-05 | 0.66702 | gas
95.85 | 369 | 81060 | 1.0418 | 520.91 | 312.29 | 1.668 | 2.6849e-05 | 2.5772e-05 | 0.020967 | 3.8636e-05 | 0.66704 | gas
96.85 | 370 | 81060 | 1.0389 | 520.91 | 312.29 | 1.668 | 2.6907e-05 | 2.59e-05 | 0.021012 | 3.8827e-05 | 0.66705 | gas
97.85 | 371 | 81060 | 1.0361 | 520.91 | 312.28 | 1.6681 | 2.6965e-05 | 2.6025e-05 | 0.021058 | 3.9017e-05 | 0.66703 | gas
98.85 | 372 | 81060 | 1.0334 | 520.9 | 312.28 | 1.6681 | 2.7023e-05 | 2.615e-05 | 0.021103 | 3.9203e-05 | 0.66703 | gas
99.85 | 373 | 81060 | 1.0306 | 520.9 | 312.28 | 1.6681 | 2.7081e-05 | 2.6277e-05 | 0.021148 | 3.9394e-05 | 0.66704 | gas
-189.15 | 84 | 91192.5 | 1415.6 | 1115.6 | 548.83 | 2.0327 | 0.00030412 | 2.1483e-07 | 0.13003 | 8.2337e-08 | 2.6092 | liquid
-188.15 | 85 | 91192.5 | 1409.5 | 1115.7 | 544.81 | 2.0479 | 0.00029331 | 2.081e-07 | 0.1287 | 8.184e-08 | 2.5427 | liquid
-187.15 | 86 | 91192.5 | 1403.4 | 1116.2 | 540.94 | 2.0634 | 0.00028312 | 2.0174e-07 | 0.12737 | 8.131e-08 | 2.4811 | liquid
-186.955 | 86.195 | 91192.5 | 1402.2 | 1116.3 | 540.2 | 2.0665 | 0.0002812 | 2.0054e-07 | 0.12711 | 8.1206e-08 | 2.4695 | liquid
-186.955 | 86.195 | 91192.5 | 5.1793 | 562.18 | 326.93 | 1.7196 | 7.0337e-06 | 1.358e-06 | 0.0054382 | 1.8677e-06 | 0.72712 | gas
-186.15 | 87 | 91192.5 | 5.1267 | 560.64 | 326.29 | 1.7182 | 7.1018e-06 | 1.3853e-06 | 0.0054887 | 1.9096e-06 | 0.72541 | gas
-185.15 | 88 | 91192.5 | 5.0631 | 558.84 | 325.55 | 1.7166 | 7.1862e-06 | 1.4193e-06 | 0.0055524 | 1.9624e-06 | 0.72328 | gas
-184.15 | 89 | 91192.5 | 5.0011 | 557.16 | 324.86 | 1.7151 | 7.2706e-06 | 1.4538e-06 | 0.0056169 | 2.0158e-06 | 0.7212 | gas
-183.15 | 90 | 91192.5 | 4.9408 | 555.58 | 324.22 | 1.7136 | 7.3549e-06 | 1.4886e-06 | 0.0056822 | 2.07e-06 | 0.71913 | gas
-182.15 | 91 | 91192.5 | 4.882 | 554.11 | 323.62 | 1.7122 | 7.4391e-06 | 1.5238e-06 | 0.005748 | 2.1248e-06 | 0.71713 | gas
-181.15 | 92 | 91192.5 | 4.8247 | 552.72 | 323.06 | 1.7109 | 7.5232e-06 | 1.5593e-06 | 0.0058142 | 2.1803e-06 | 0.71518 | gas
-180.15 | 93 | 91192.5 | 4.7688 | 551.42 | 322.54 | 1.7096 | 7.6073e-06 | 1.5952e-06 | 0.0058807 | 2.2363e-06 | 0.71332 | gas
-179.15 | 94 | 91192.5 | 4.7143 | 550.2 | 322.05 | 1.7084 | 7.6912e-06 | 1.6315e-06 | 0.0059475 | 2.293e-06 | 0.71151 | gas
-178.15 | 95 | 91192.5 | 4.6612 | 549.04 | 321.59 | 1.7073 | 7.775e-06 | 1.668e-06 | 0.0060144 | 2.3501e-06 | 0.70976 | gas
-177.15 | 96 | 91192.5 | 4.6092 | 547.95 | 321.16 | 1.7062 | 7.8587e-06 | 1.705e-06 | 0.0060815 | 2.4079e-06 | 0.70808 | gas
-176.15 | 97 | 91192.5 | 4.5585 | 546.92 | 320.76 | 1.7051 | 7.9424e-06 | 1.7423e-06 | 0.0061485 | 2.4662e-06 | 0.70649 | gas
-175.15 | 98 | 91192.5 | 4.509 | 545.95 | 320.38 | 1.7041 | 8.0259e-06 | 1.78e-06 | 0.0062157 | 2.525e-06 | 0.70495 | gas
-174.15 | 99 | 91192.5 | 4.4606 | 545.03 | 320.03 | 1.7031 | 8.1093e-06 | 1.818e-06 | 0.0062828 | 2.5843e-06 | 0.70348 | gas
-173.15 | 100 | 91192.5 | 4.4133 | 544.15 | 319.69 | 1.7021 | 8.1926e-06 | 1.8563e-06 | 0.0063498 | 2.6441e-06 | 0.70207 | gas
-172.15 | 101 | 91192.5 | 4.367 | 543.33 | 319.37 | 1.7013 | 8.2759e-06 | 1.8951e-06 | 0.0064168 | 2.7044e-06 | 0.70075 | gas
-171.15 | 102 | 91192.5 | 4.3218 | 542.54 | 319.08 | 1.7003 | 8.359e-06 | 1.9341e-06 | 0.0064837 | 2.7652e-06 | 0.69946 | gas
-170.15 | 103 | 91192.5 | 4.2775 | 541.79 | 318.79 | 1.6995 | 8.442e-06 | 1.9736e-06 | 0.0065505 | 2.8265e-06 | 0.69824 | gas
-169.15 | 104 | 91192.5 | 4.2341 | 541.08 | 318.53 | 1.6987 | 8.5249e-06 | 2.0134e-06 | 0.0066172 | 2.8884e-06 | 0.69707 | gas
-168.15 | 105 | 91192.5 | 4.1917 | 540.41 | 318.28 | 1.6979 | 8.6077e-06 | 2.0535e-06 | 0.0066838 | 2.9506e-06 | 0.69596 | gas
-167.15 | 106 | 91192.5 | 4.1502 | 539.76 | 318.04 | 1.6971 | 8.6903e-06 | 2.0939e-06 | 0.0067502 | 3.0133e-06 | 0.69489 | gas
-166.15 | 107 | 91192.5 | 4.1095 | 539.15 | 317.81 | 1.6965 | 8.7729e-06 | 2.1348e-06 | 0.0068166 | 3.0766e-06 | 0.69388 | gas
-165.15 | 108 | 91192.5 | 4.0696 | 538.56 | 317.6 | 1.6957 | 8.8554e-06 | 2.176e-06 | 0.0068827 | 3.1403e-06 | 0.69292 | gas
-164.15 | 109 | 91192.5 | 4.0305 | 538 | 317.39 | 1.6951 | 8.9377e-06 | 2.2175e-06 | 0.0069488 | 3.2046e-06 | 0.69199 | gas
-163.15 | 110 | 91192.5 | 3.9922 | 537.47 | 317.2 | 1.6944 | 9.0199e-06 | 2.2594e-06 | 0.0070147 | 3.2692e-06 | 0.69111 | gas
-162.15 | 111 | 91192.5 | 3.9547 | 536.96 | 317.02 | 1.6938 | 9.1021e-06 | 2.3016e-06 | 0.0070804 | 3.3343e-06 | 0.69028 | gas
-161.15 | 112 | 91192.5 | 3.9178 | 536.47 | 316.84 | 1.6932 | 9.1841e-06 | 2.3442e-06 | 0.007146 | 3.4e-06 | 0.68948 | gas
-160.15 | 113 | 91192.5 | 3.8817 | 536 | 316.68 | 1.6926 | 9.266e-06 | 2.3871e-06 | 0.0072115 | 3.4661e-06 | 0.6887 | gas
-159.15 | 114 | 91192.5 | 3.8463 | 535.56 | 316.52 | 1.692 | 9.3477e-06 | 2.4303e-06 | 0.0072768 | 3.5326e-06 | 0.68797 | gas
-158.15 | 115 | 91192.5 | 3.8115 | 535.13 | 316.37 | 1.6915 | 9.4294e-06 | 2.4739e-06 | 0.007342 | 3.5996e-06 | 0.68727 | gas
-157.15 | 116 | 91192.5 | 3.7774 | 534.72 | 316.23 | 1.6909 | 9.511e-06 | 2.5179e-06 | 0.007407 | 3.6671e-06 | 0.68661 | gas
-156.15 | 117 | 91192.5 | 3.7439 | 534.32 | 316.09 | 1.6904 | 9.5924e-06 | 2.5621e-06 | 0.0074719 | 3.7351e-06 | 0.68596 | gas
-155.15 | 118 | 91192.5 | 3.711 | 533.94 | 315.96 | 1.6899 | 9.6737e-06 | 2.6068e-06 | 0.0075366 | 3.8036e-06 | 0.68535 | gas
-154.15 | 119 | 91192.5 | 3.6787 | 533.58 | 315.83 | 1.6895 | 9.7549e-06 | 2.6517e-06 | 0.0076012 | 3.8725e-06 | 0.68476 | gas
-153.15 | 120 | 91192.5 | 3.647 | 533.23 | 315.71 | 1.689 | 9.836e-06 | 2.697e-06 | 0.0076657 | 3.9419e-06 | 0.6842 | gas
-152.15 | 121 | 91192.5 | 3.6158 | 532.89 | 315.6 | 1.6885 | 9.917e-06 | 2.7427e-06 | 0.00773 | 4.0118e-06 | 0.68366 | gas
-151.15 | 122 | 91192.5 | 3.5852 | 532.57 | 315.49 | 1.6881 | 9.9978e-06 | 2.7886e-06 | 0.0077942 | 4.0821e-06 | 0.68314 | gas
-150.15 | 123 | 91192.5 | 3.5551 | 532.26 | 315.39 | 1.6876 | 1.0079e-05 | 2.8351e-06 | 0.0078582 | 4.1529e-06 | 0.68268 | gas
-149.15 | 124 | 91192.5 | 3.5255 | 531.96 | 315.29 | 1.6872 | 1.0159e-05 | 2.8816e-06 | 0.0079221 | 4.2242e-06 | 0.68217 | gas
-148.15 | 125 | 91192.5 | 3.4964 | 531.67 | 315.19 | 1.6868 | 1.024e-05 | 2.9287e-06 | 0.0079859 | 4.296e-06 | 0.68174 | gas
-147.15 | 126 | 91192.5 | 3.4678 | 531.39 | 315.1 | 1.6864 | 1.032e-05 | 2.976e-06 | 0.0080495 | 4.3682e-06 | 0.68128 | gas
-146.15 | 127 | 91192.5 | 3.4397 | 531.12 | 315.01 | 1.686 | 1.04e-05 | 3.0235e-06 | 0.008113 | 4.4409e-06 | 0.68084 | gas
-145.15 | 128 | 91192.5 | 3.4121 | 530.87 | 314.93 | 1.6857 | 1.048e-05 | 3.0714e-06 | 0.0081764 | 4.5139e-06 | 0.68044 | gas
-144.15 | 129 | 91192.5 | 3.3849 | 530.62 | 314.85 | 1.6853 | 1.0561e-05 | 3.12e-06 | 0.0082397 | 4.5876e-06 | 0.68011 | gas
-143.15 | 130 | 91192.5 | 3.3581 | 530.38 | 314.77 | 1.685 | 1.064e-05 | 3.1685e-06 | 0.0083028 | 4.6617e-06 | 0.67968 | gas
-142.15 | 131 | 91192.5 | 3.3318 | 530.14 | 314.7 | 1.6846 | 1.072e-05 | 3.2175e-06 | 0.0083658 | 4.7363e-06 | 0.67933 | gas
-141.15 | 132 | 91192.5 | 3.3059 | 529.92 | 314.62 | 1.6843 | 1.08e-05 | 3.2669e-06 | 0.0084287 | 4.8113e-06 | 0.67901 | gas
-140.15 | 133 | 91192.5 | 3.2803 | 529.7 | 314.56 | 1.6839 | 1.0879e-05 | 3.3165e-06 | 0.0084914 | 4.8869e-06 | 0.67864 | gas
-139.15 | 134 | 91192.5 | 3.2552 | 529.49 | 314.49 | 1.6836 | 1.0959e-05 | 3.3666e-06 | 0.0085541 | 4.9629e-06 | 0.67835 | gas
-138.15 | 135 | 91192.5 | 3.2305 | 529.29 | 314.43 | 1.6833 | 1.1038e-05 | 3.4168e-06 | 0.0086166 | 5.0393e-06 | 0.67803 | gas
-137.15 | 136 | 91192.5 | 3.2062 | 529.09 | 314.37 | 1.683 | 1.1117e-05 | 3.4673e-06 | 0.008679 | 5.1162e-06 | 0.67772 | gas
-136.15 | 137 | 91192.5 | 3.1822 | 528.9 | 314.31 | 1.6827 | 1.1197e-05 | 3.5186e-06 | 0.0087413 | 5.1937e-06 | 0.67748 | gas
-135.15 | 138 | 91192.5 | 3.1586 | 528.72 | 314.25 | 1.6825 | 1.1276e-05 | 3.5699e-06 | 0.0088034 | 5.2714e-06 | 0.67722 | gas
-134.15 | 139 | 91192.5 | 3.1354 | 528.54 | 314.19 | 1.6822 | 1.1354e-05 | 3.6212e-06 | 0.0088655 | 5.3497e-06 | 0.6769 | gas
-133.15 | 140 | 91192.5 | 3.1125 | 528.37 | 314.14 | 1.682 | 1.1433e-05 | 3.6733e-06 | 0.0089274 | 5.4285e-06 | 0.67666 | gas
-132.15 | 141 | 91192.5 | 3.0899 | 528.2 | 314.09 | 1.6817 | 1.1512e-05 | 3.7257e-06 | 0.0089893 | 5.5079e-06 | 0.67643 | gas
-131.15 | 142 | 91192.5 | 3.0677 | 528.04 | 314.04 | 1.6814 | 1.159e-05 | 3.7781e-06 | 0.009051 | 5.5875e-06 | 0.67617 | gas
-130.15 | 143 | 91192.5 | 3.0458 | 527.88 | 314 | 1.6811 | 1.1669e-05 | 3.8312e-06 | 0.0091126 | 5.6677e-06 | 0.67597 | gas
-129.15 | 144 | 91192.5 | 3.0242 | 527.73 | 313.95 | 1.6809 | 1.1747e-05 | 3.8843e-06 | 0.0091741 | 5.7483e-06 | 0.67573 | gas
-128.15 | 145 | 91192.5 | 3.0029 | 527.58 | 313.91 | 1.6807 | 1.1825e-05 | 3.9379e-06 | 0.0092354 | 5.8294e-06 | 0.67551 | gas
-127.15 | 146 | 91192.5 | 2.9819 | 527.43 | 313.86 | 1.6805 | 1.1903e-05 | 3.9918e-06 | 0.0092967 | 5.9111e-06 | 0.67529 | gas
-126.15 | 147 | 91192.5 | 2.9613 | 527.29 | 313.82 | 1.6802 | 1.1981e-05 | 4.0459e-06 | 0.0093579 | 5.993e-06 | 0.67509 | gas
-125.15 | 148 | 91192.5 | 2.9409 | 527.16 | 313.78 | 1.68 | 1.2059e-05 | 4.1004e-06 | 0.009419 | 6.0755e-06 | 0.67491 | gas
-124.15 | 149 | 91192.5 | 2.9207 | 527.03 | 313.74 | 1.6798 | 1.2136e-05 | 4.1552e-06 | 0.0094799 | 6.1586e-06 | 0.67469 | gas
-123.15 | 150 | 91192.5 | 2.9009 | 526.9 | 313.71 | 1.6796 | 1.2214e-05 | 4.2104e-06 | 0.0095408 | 6.242e-06 | 0.67453 | gas
-122.15 | 151 | 91192.5 | 2.8814 | 526.77 | 313.67 | 1.6794 | 1.2291e-05 | 4.2656e-06 | 0.0096015 | 6.3258e-06 | 0.67432 | gas
-121.15 | 152 | 91192.5 | 2.8621 | 526.65 | 313.64 | 1.6792 | 1.2369e-05 | 4.3217e-06 | 0.0096622 | 6.4102e-06 | 0.67419 | gas
-120.15 | 153 | 91192.5 | 2.843 | 526.53 | 313.6 | 1.679 | 1.2446e-05 | 4.3778e-06 | 0.0097227 | 6.4951e-06 | 0.67401 | gas
-119.15 | 154 | 91192.5 | 2.8242 | 526.42 | 313.57 | 1.6788 | 1.2523e-05 | 4.4342e-06 | 0.0097831 | 6.5803e-06 | 0.67385 | gas
-118.15 | 155 | 91192.5 | 2.8057 | 526.31 | 313.54 | 1.6786 | 1.26e-05 | 4.4909e-06 | 0.0098435 | 6.666e-06 | 0.67369 | gas
-117.15 | 156 | 91192.5 | 2.7874 | 526.2 | 313.51 | 1.6784 | 1.2677e-05 | 4.548e-06 | 0.0099037 | 6.7522e-06 | 0.67355 | gas
-116.15 | 157 | 91192.5 | 2.7694 | 526.09 | 313.48 | 1.6782 | 1.2754e-05 | 4.6053e-06 | 0.0099638 | 6.8388e-06 | 0.67341 | gas
-115.15 | 158 | 91192.5 | 2.7516 | 525.99 | 313.45 | 1.6781 | 1.283e-05 | 4.6627e-06 | 0.010024 | 6.9259e-06 | 0.67323 | gas
-114.15 | 159 | 91192.5 | 2.734 | 525.89 | 313.42 | 1.6779 | 1.2907e-05 | 4.7209e-06 | 0.010084 | 7.0136e-06 | 0.67311 | gas
-113.15 | 160 | 91192.5 | 2.7166 | 525.79 | 313.4 | 1.6777 | 1.2983e-05 | 4.7791e-06 | 0.010144 | 7.1018e-06 | 0.67294 | gas
-112.15 | 161 | 91192.5 | 2.6995 | 525.7 | 313.37 | 1.6776 | 1.306e-05 | 4.8379e-06 | 0.010203 | 7.1896e-06 | 0.6729 | gas
-111.15 | 162 | 91192.5 | 2.6826 | 525.61 | 313.34 | 1.6774 | 1.3136e-05 | 4.8967e-06 | 0.010263 | 7.2787e-06 | 0.67275 | gas
-110.15 | 163 | 91192.5 | 2.6659 | 525.52 | 313.32 | 1.6773 | 1.3212e-05 | 4.9559e-06 | 0.010323 | 7.3684e-06 | 0.67259 | gas
-109.15 | 164 | 91192.5 | 2.6494 | 525.43 | 313.3 | 1.6771 | 1.3288e-05 | 5.0155e-06 | 0.010382 | 7.4579e-06 | 0.6725 | gas
-108.15 | 165 | 91192.5 | 2.6331 | 525.34 | 313.27 | 1.677 | 1.3364e-05 | 5.0754e-06 | 0.010441 | 7.548e-06 | 0.67241 | gas
-107.15 | 166 | 91192.5 | 2.617 | 525.26 | 313.25 | 1.6768 | 1.3439e-05 | 5.1353e-06 | 0.010501 | 7.6393e-06 | 0.67222 | gas
-106.15 | 167 | 91192.5 | 2.6011 | 525.18 | 313.23 | 1.6767 | 1.3515e-05 | 5.1959e-06 | 0.01056 | 7.7303e-06 | 0.67214 | gas
-105.15 | 168 | 91192.5 | 2.5855 | 525.1 | 313.21 | 1.6765 | 1.359e-05 | 5.2562e-06 | 0.010619 | 7.8216e-06 | 0.67201 | gas
-104.15 | 169 | 91192.5 | 2.5699 | 525.02 | 313.19 | 1.6764 | 1.3666e-05 | 5.3177e-06 | 0.010678 | 7.914e-06 | 0.67194 | gas
-103.15 | 170 | 91192.5 | 2.5546 | 524.94 | 313.17 | 1.6762 | 1.3741e-05 | 5.3789e-06 | 0.010737 | 8.0066e-06 | 0.67181 | gas
-102.15 | 171 | 91192.5 | 2.5395 | 524.87 | 313.15 | 1.6761 | 1.3816e-05 | 5.4404e-06 | 0.010796 | 8.0996e-06 | 0.67169 | gas
-101.15 | 172 | 91192.5 | 2.5245 | 524.8 | 313.13 | 1.676 | 1.3891e-05 | 5.5025e-06 | 0.010854 | 8.1926e-06 | 0.67164 | gas
-100.15 | 173 | 91192.5 | 2.5098 | 524.73 | 313.11 | 1.6759 | 1.3966e-05 | 5.5646e-06 | 0.010913 | 8.2865e-06 | 0.67153 | gas
-99.15 | 174 | 91192.5 | 2.4952 | 524.66 | 313.09 | 1.6757 | 1.4041e-05 | 5.6272e-06 | 0.010971 | 8.3804e-06 | 0.67147 | gas
-98.15 | 175 | 91192.5 | 2.4807 | 524.59 | 313.07 | 1.6756 | 1.4116e-05 | 5.6903e-06 | 0.01103 | 8.4758e-06 | 0.67136 | gas
-97.15 | 176 | 91192.5 | 2.4665 | 524.53 | 313.06 | 1.6755 | 1.419e-05 | 5.7531e-06 | 0.011088 | 8.5704e-06 | 0.67127 | gas
-96.15 | 177 | 91192.5 | 2.4524 | 524.46 | 313.04 | 1.6754 | 1.4265e-05 | 5.8168e-06 | 0.011146 | 8.6659e-06 | 0.67122 | gas
-95.15 | 178 | 91192.5 | 2.4384 | 524.4 | 313.02 | 1.6753 | 1.4339e-05 | 5.8805e-06 | 0.011204 | 8.762e-06 | 0.67113 | gas
-94.15 | 179 | 91192.5 | 2.4247 | 524.34 | 313.01 | 1.6752 | 1.4413e-05 | 5.9442e-06 | 0.011263 | 8.859e-06 | 0.67099 | gas
-93.15 | 180 | 91192.5 | 2.411 | 524.28 | 312.99 | 1.6751 | 1.4488e-05 | 6.0091e-06 | 0.01132 | 8.9554e-06 | 0.671 | gas
-92.15 | 181 | 91192.5 | 2.3976 | 524.22 | 312.98 | 1.6749 | 1.4562e-05 | 6.0736e-06 | 0.011378 | 9.0526e-06 | 0.67092 | gas
-91.15 | 182 | 91192.5 | 2.3843 | 524.16 | 312.96 | 1.6748 | 1.4636e-05 | 6.1385e-06 | 0.011436 | 9.1506e-06 | 0.67083 | gas
-90.15 | 183 | 91192.5 | 2.3711 | 524.1 | 312.95 | 1.6747 | 1.4709e-05 | 6.2034e-06 | 0.011494 | 9.2493e-06 | 0.6707 | gas
-89.15 | 184 | 91192.5 | 2.3581 | 524.05 | 312.94 | 1.6746 | 1.4783e-05 | 6.269e-06 | 0.011551 | 9.3473e-06 | 0.67068 | gas
-88.15 | 185 | 91192.5 | 2.3452 | 523.99 | 312.92 | 1.6745 | 1.4857e-05 | 6.3351e-06 | 0.011609 | 9.447e-06 | 0.67059 | gas
-87.15 | 186 | 91192.5 | 2.3324 | 523.94 | 312.91 | 1.6744 | 1.493e-05 | 6.4011e-06 | 0.011666 | 9.5464e-06 | 0.67053 | gas
-86.15 | 187 | 91192.5 | 2.3198 | 523.89 | 312.9 | 1.6743 | 1.5004e-05 | 6.4678e-06 | 0.011724 | 9.6468e-06 | 0.67046 | gas
-85.15 | 188 | 91192.5 | 2.3074 | 523.84 | 312.89 | 1.6742 | 1.5077e-05 | 6.5342e-06 | 0.011781 | 9.7468e-06 | 0.6704 | gas
-84.15 | 189 | 91192.5 | 2.295 | 523.79 | 312.87 | 1.6741 | 1.515e-05 | 6.6013e-06 | 0.011838 | 9.8478e-06 | 0.67033 | gas
-83.15 | 190 | 91192.5 | 2.2829 | 523.74 | 312.86 | 1.674 | 1.5223e-05 | 6.6683e-06 | 0.011895 | 9.9486e-06 | 0.67027 | gas
-82.15 | 191 | 91192.5 | 2.2708 | 523.69 | 312.85 | 1.6739 | 1.5296e-05 | 6.736e-06 | 0.011952 | 1.005e-05 | 0.67021 | gas
-81.15 | 192 | 91192.5 | 2.2588 | 523.65 | 312.84 | 1.6739 | 1.5369e-05 | 6.8041e-06 | 0.012009 | 1.0153e-05 | 0.67016 | gas
-80.15 | 193 | 91192.5 | 2.247 | 523.6 | 312.83 | 1.6738 | 1.5442e-05 | 6.8723e-06 | 0.012066 | 1.0256e-05 | 0.6701 | gas
-79.15 | 194 | 91192.5 | 2.2353 | 523.56 | 312.82 | 1.6737 | 1.5514e-05 | 6.9405e-06 | 0.012123 | 1.0359e-05 | 0.67001 | gas
-78.15 | 195 | 91192.5 | 2.2238 | 523.51 | 312.81 | 1.6736 | 1.5587e-05 | 7.0092e-06 | 0.012179 | 1.0461e-05 | 0.67 | gas
-77.15 | 196 | 91192.5 | 2.2123 | 523.47 | 312.8 | 1.6735 | 1.5659e-05 | 7.0782e-06 | 0.012236 | 1.0566e-05 | 0.66991 | gas
-76.15 | 197 | 91192.5 | 2.201 | 523.43 | 312.79 | 1.6734 | 1.5732e-05 | 7.1477e-06 | 0.012293 | 1.067e-05 | 0.66986 | gas
-75.15 | 198 | 91192.5 | 2.1898 | 523.39 | 312.78 | 1.6733 | 1.5804e-05 | 7.2171e-06 | 0.012349 | 1.0775e-05 | 0.66982 | gas
-74.15 | 199 | 91192.5 | 2.1787 | 523.35 | 312.77 | 1.6733 | 1.5876e-05 | 7.2869e-06 | 0.012405 | 1.0879e-05 | 0.66979 | gas
-73.15 | 200 | 91192.5 | 2.1677 | 523.31 | 312.76 | 1.6732 | 1.5948e-05 | 7.3571e-06 | 0.012462 | 1.0986e-05 | 0.6697 | gas
-72.15 | 201 | 91192.5 | 2.1568 | 523.27 | 312.75 | 1.6731 | 1.602e-05 | 7.4277e-06 | 0.012518 | 1.1092e-05 | 0.66966 | gas
-71.15 | 202 | 91192.5 | 2.1461 | 523.23 | 312.74 | 1.6731 | 1.6092e-05 | 7.4983e-06 | 0.012574 | 1.1198e-05 | 0.66962 | gas
-70.15 | 203 | 91192.5 | 2.1354 | 523.19 | 312.73 | 1.673 | 1.6164e-05 | 7.5695e-06 | 0.01263 | 1.1305e-05 | 0.66958 | gas
-69.15 | 204 | 91192.5 | 2.1249 | 523.16 | 312.72 | 1.6729 | 1.6235e-05 | 7.6404e-06 | 0.012686 | 1.1412e-05 | 0.66952 | gas
-68.15 | 205 | 91192.5 | 2.1144 | 523.12 | 312.72 | 1.6728 | 1.6307e-05 | 7.7124e-06 | 0.012742 | 1.152e-05 | 0.66948 | gas
-67.15 | 206 | 91192.5 | 2.1041 | 523.09 | 312.71 | 1.6728 | 1.6378e-05 | 7.7839e-06 | 0.012797 | 1.1627e-05 | 0.66947 | gas
-66.15 | 207 | 91192.5 | 2.0938 | 523.05 | 312.7 | 1.6727 | 1.6449e-05 | 7.8561e-06 | 0.012853 | 1.1736e-05 | 0.66939 | gas
-65.15 | 208 | 91192.5 | 2.0837 | 523.02 | 312.69 | 1.6726 | 1.6521e-05 | 7.9287e-06 | 0.012909 | 1.1845e-05 | 0.66936 | gas
-64.15 | 209 | 91192.5 | 2.0736 | 522.98 | 312.68 | 1.6726 | 1.6592e-05 | 8.0015e-06 | 0.012964 | 1.1954e-05 | 0.66934 | gas
-63.15 | 210 | 91192.5 | 2.0637 | 522.95 | 312.68 | 1.6725 | 1.6663e-05 | 8.0743e-06 | 0.01302 | 1.2064e-05 | 0.66927 | gas
-62.15 | 211 | 91192.5 | 2.0538 | 522.92 | 312.67 | 1.6724 | 1.6734e-05 | 8.1478e-06 | 0.013075 | 1.2174e-05 | 0.66926 | gas
-61.15 | 212 | 91192.5 | 2.0441 | 522.89 | 312.66 | 1.6724 | 1.6804e-05 | 8.2207e-06 | 0.01313 | 1.2284e-05 | 0.6692 | gas
-60.15 | 213 | 91192.5 | 2.0344 | 522.86 | 312.66 | 1.6723 | 1.6875e-05 | 8.2948e-06 | 0.013185 | 1.2395e-05 | 0.66919 | gas
-59.15 | 214 | 91192.5 | 2.0248 | 522.83 | 312.65 | 1.6723 | 1.6946e-05 | 8.3692e-06 | 0.01324 | 1.2507e-05 | 0.66918 | gas
-58.15 | 215 | 91192.5 | 2.0154 | 522.8 | 312.64 | 1.6722 | 1.7016e-05 | 8.443e-06 | 0.013295 | 1.2618e-05 | 0.66912 | gas
-57.15 | 216 | 91192.5 | 2.006 | 522.77 | 312.64 | 1.6721 | 1.7087e-05 | 8.5179e-06 | 0.01335 | 1.273e-05 | 0.66911 | gas
-56.15 | 217 | 91192.5 | 1.9967 | 522.74 | 312.63 | 1.6721 | 1.7157e-05 | 8.5927e-06 | 0.013405 | 1.2843e-05 | 0.66905 | gas
-55.15 | 218 | 91192.5 | 1.9874 | 522.71 | 312.62 | 1.672 | 1.7227e-05 | 8.6681e-06 | 0.01346 | 1.2957e-05 | 0.669 | gas
-54.15 | 219 | 91192.5 | 1.9783 | 522.68 | 312.62 | 1.6719 | 1.7297e-05 | 8.7434e-06 | 0.013515 | 1.307e-05 | 0.66895 | gas
-53.15 | 220 | 91192.5 | 1.9693 | 522.65 | 312.61 | 1.6719 | 1.7367e-05 | 8.8189e-06 | 0.01357 | 1.3184e-05 | 0.66889 | gas
-52.15 | 221 | 91192.5 | 1.9603 | 522.63 | 312.61 | 1.6718 | 1.7437e-05 | 8.8951e-06 | 0.013624 | 1.3298e-05 | 0.6689 | gas
-51.15 | 222 | 91192.5 | 1.9514 | 522.6 | 312.6 | 1.6718 | 1.7507e-05 | 8.9715e-06 | 0.013679 | 1.3413e-05 | 0.66885 | gas
-50.15 | 223 | 91192.5 | 1.9426 | 522.57 | 312.59 | 1.6717 | 1.7577e-05 | 9.0482e-06 | 0.013733 | 1.3528e-05 | 0.66884 | gas
-49.15 | 224 | 91192.5 | 1.9339 | 522.55 | 312.59 | 1.6717 | 1.7646e-05 | 9.1246e-06 | 0.013787 | 1.3643e-05 | 0.66881 | gas
-48.15 | 225 | 91192.5 | 1.9252 | 522.52 | 312.58 | 1.6716 | 1.7716e-05 | 9.2022e-06 | 0.013842 | 1.376e-05 | 0.66876 | gas
-47.15 | 226 | 91192.5 | 1.9166 | 522.5 | 312.58 | 1.6716 | 1.7785e-05 | 9.2795e-06 | 0.013896 | 1.3876e-05 | 0.66873 | gas
-46.15 | 227 | 91192.5 | 1.9082 | 522.47 | 312.57 | 1.6715 | 1.7854e-05 | 9.3565e-06 | 0.01395 | 1.3992e-05 | 0.66869 | gas
-45.15 | 228 | 91192.5 | 1.8997 | 522.45 | 312.57 | 1.6715 | 1.7924e-05 | 9.4352e-06 | 0.014004 | 1.411e-05 | 0.66869 | gas
-44.15 | 229 | 91192.5 | 1.8914 | 522.43 | 312.56 | 1.6715 | 1.7993e-05 | 9.5131e-06 | 0.014058 | 1.4227e-05 | 0.66866 | gas
-43.15 | 230 | 91192.5 | 1.8831 | 522.4 | 312.56 | 1.6714 | 1.8062e-05 | 9.5916e-06 | 0.014112 | 1.4345e-05 | 0.66862 | gas
-42.15 | 231 | 91192.5 | 1.8749 | 522.38 | 312.55 | 1.6713 | 1.8131e-05 | 9.6704e-06 | 0.014166 | 1.4464e-05 | 0.66859 | gas
-41.15 | 232 | 91192.5 | 1.8668 | 522.36 | 312.55 | 1.6713 | 1.82e-05 | 9.7493e-06 | 0.014219 | 1.4581e-05 | 0.66861 | gas
-40.15 | 233 | 91192.5 | 1.8587 | 522.34 | 312.54 | 1.6713 | 1.8268e-05 | 9.8284e-06 | 0.014273 | 1.4701e-05 | 0.66854 | gas
-39.15 | 234 | 91192.5 | 1.8508 | 522.32 | 312.54 | 1.6712 | 1.8337e-05 | 9.9076e-06 | 0.014327 | 1.482e-05 | 0.66851 | gas
-38.15 | 235 | 91192.5 | 1.8428 | 522.29 | 312.54 | 1.6711 | 1.8406e-05 | 9.9881e-06 | 0.01438 | 1.4941e-05 | 0.66852 | gas
-37.15 | 236 | 91192.5 | 1.835 | 522.27 | 312.53 | 1.6711 | 1.8474e-05 | 1.0068e-05 | 0.014433 | 1.506e-05 | 0.6685 | gas
-36.15 | 237 | 91192.5 | 1.8272 | 522.25 | 312.53 | 1.671 | 1.8542e-05 | 1.0148e-05 | 0.014487 | 1.5181e-05 | 0.66843 | gas
-35.15 | 238 | 91192.5 | 1.8195 | 522.23 | 312.52 | 1.671 | 1.8611e-05 | 1.0229e-05 | 0.01454 | 1.5302e-05 | 0.66845 | gas
-34.15 | 239 | 91192.5 | 1.8118 | 522.21 | 312.52 | 1.671 | 1.8679e-05 | 1.031e-05 | 0.014593 | 1.5424e-05 | 0.66843 | gas
-33.15 | 240 | 91192.5 | 1.8042 | 522.19 | 312.51 | 1.671 | 1.8747e-05 | 1.0391e-05 | 0.014647 | 1.5547e-05 | 0.66836 | gas
-32.15 | 241 | 91192.5 | 1.7967 | 522.17 | 312.51 | 1.6709 | 1.8815e-05 | 1.0472e-05 | 0.0147 | 1.5669e-05 | 0.66834 | gas
-31.15 | 242 | 91192.5 | 1.7893 | 522.15 | 312.51 | 1.6708 | 1.8883e-05 | 1.0553e-05 | 0.014753 | 1.5791e-05 | 0.66832 | gas
-30.15 | 243 | 91192.5 | 1.7819 | 522.13 | 312.5 | 1.6708 | 1.8951e-05 | 1.0635e-05 | 0.014806 | 1.5914e-05 | 0.6683 | gas
-29.15 | 244 | 91192.5 | 1.7745 | 522.12 | 312.5 | 1.6708 | 1.9018e-05 | 1.0717e-05 | 0.014858 | 1.6037e-05 | 0.66831 | gas
-28.15 | 245 | 91192.5 | 1.7672 | 522.1 | 312.5 | 1.6707 | 1.9086e-05 | 1.08e-05 | 0.014911 | 1.6161e-05 | 0.66829 | gas
-27.15 | 246 | 91192.5 | 1.76 | 522.08 | 312.49 | 1.6707 | 1.9154e-05 | 1.0883e-05 | 0.014964 | 1.6285e-05 | 0.66827 | gas
-26.15 | 247 | 91192.5 | 1.7529 | 522.06 | 312.49 | 1.6706 | 1.9221e-05 | 1.0965e-05 | 0.015017 | 1.641e-05 | 0.66821 | gas
-25.15 | 248 | 91192.5 | 1.7458 | 522.04 | 312.48 | 1.6706 | 1.9288e-05 | 1.1048e-05 | 0.015069 | 1.6534e-05 | 0.6682 | gas
-24.15 | 249 | 91192.5 | 1.7387 | 522.03 | 312.48 | 1.6706 | 1.9356e-05 | 1.1132e-05 | 0.015122 | 1.6661e-05 | 0.66819 | gas
-23.15 | 250 | 91192.5 | 1.7317 | 522.01 | 312.48 | 1.6705 | 1.9423e-05 | 1.1216e-05 | 0.015174 | 1.6786e-05 | 0.66818 | gas
-22.15 | 251 | 91192.5 | 1.7248 | 521.99 | 312.47 | 1.6705 | 1.949e-05 | 1.13e-05 | 0.015226 | 1.6912e-05 | 0.66817 | gas
-21.15 | 252 | 91192.5 | 1.7179 | 521.98 | 312.47 | 1.6705 | 1.9557e-05 | 1.1384e-05 | 0.015279 | 1.7039e-05 | 0.66813 | gas
-20.15 | 253 | 91192.5 | 1.7111 | 521.96 | 312.47 | 1.6704 | 1.9624e-05 | 1.1469e-05 | 0.015331 | 1.7166e-05 | 0.66812 | gas
-19.15 | 254 | 91192.5 | 1.7043 | 521.95 | 312.47 | 1.6704 | 1.9691e-05 | 1.1554e-05 | 0.015383 | 1.7293e-05 | 0.66812 | gas
-18.15 | 255 | 91192.5 | 1.6976 | 521.93 | 312.46 | 1.6704 | 1.9757e-05 | 1.1638e-05 | 0.015435 | 1.742e-05 | 0.66808 | gas
-17.15 | 256 | 91192.5 | 1.691 | 521.91 | 312.46 | 1.6703 | 1.9824e-05 | 1.1723e-05 | 0.015487 | 1.7548e-05 | 0.66807 | gas
-16.15 | 257 | 91192.5 | 1.6844 | 521.9 | 312.46 | 1.6703 | 1.9891e-05 | 1.1809e-05 | 0.015539 | 1.7676e-05 | 0.66807 | gas
-15.15 | 258 | 91192.5 | 1.6778 | 521.88 | 312.45 | 1.6703 | 1.9957e-05 | 1.1895e-05 | 0.015591 | 1.7806e-05 | 0.66802 | gas
-14.15 | 259 | 91192.5 | 1.6713 | 521.87 | 312.45 | 1.6703 | 2.0024e-05 | 1.1981e-05 | 0.015643 | 1.7935e-05 | 0.66803 | gas
-13.15 | 260 | 91192.5 | 1.6648 | 521.85 | 312.45 | 1.6702 | 2.009e-05 | 1.2068e-05 | 0.015695 | 1.8066e-05 | 0.66798 | gas
-12.15 | 261 | 91192.5 | 1.6584 | 521.84 | 312.44 | 1.6702 | 2.0156e-05 | 1.2154e-05 | 0.015746 | 1.8195e-05 | 0.66799 | gas
-11.15 | 262 | 91192.5 | 1.6521 | 521.83 | 312.44 | 1.6702 | 2.0222e-05 | 1.224e-05 | 0.015798 | 1.8325e-05 | 0.66796 | gas
-10.15 | 263 | 91192.5 | 1.6458 | 521.81 | 312.44 | 1.6701 | 2.0288e-05 | 1.2327e-05 | 0.015849 | 1.8455e-05 | 0.66796 | gas
-9.15 | 264 | 91192.5 | 1.6395 | 521.8 | 312.44 | 1.6701 | 2.0354e-05 | 1.2415e-05 | 0.015901 | 1.8587e-05 | 0.66793 | gas
-8.15 | 265 | 91192.5 | 1.6333 | 521.78 | 312.43 | 1.6701 | 2.042e-05 | 1.2502e-05 | 0.015952 | 1.8718e-05 | 0.66793 | gas
-7.15 | 266 | 91192.5 | 1.6271 | 521.77 | 312.43 | 1.67 | 2.0486e-05 | 1.259e-05 | 0.016004 | 1.8851e-05 | 0.66789 | gas
-6.15 | 267 | 91192.5 | 1.621 | 521.76 | 312.43 | 1.67 | 2.0552e-05 | 1.2679e-05 | 0.016055 | 1.8983e-05 | 0.6679 | gas
-5.15 | 268 | 91192.5 | 1.615 | 521.74 | 312.43 | 1.6699 | 2.0617e-05 | 1.2766e-05 | 0.016106 | 1.9114e-05 | 0.66787 | gas
-4.15 | 269 | 91192.5 | 1.6089 | 521.73 | 312.42 | 1.67 | 2.0683e-05 | 1.2855e-05 | 0.016157 | 1.9248e-05 | 0.66788 | gas
-3.15 | 270 | 91192.5 | 1.6029 | 521.72 | 312.42 | 1.6699 | 2.0748e-05 | 1.2944e-05 | 0.016208 | 1.9381e-05 | 0.66786 | gas
-2.15 | 271 | 91192.5 | 1.597 | 521.71 | 312.42 | 1.6699 | 2.0814e-05 | 1.3033e-05 | 0.016259 | 1.9515e-05 | 0.66787 | gas
-1.15 | 272 | 91192.5 | 1.5911 | 521.69 | 312.42 | 1.6698 | 2.0879e-05 | 1.3122e-05 | 0.01631 | 1.9649e-05 | 0.66783 | gas
-0.15 | 273 | 91192.5 | 1.5853 | 521.68 | 312.41 | 1.6699 | 2.0944e-05 | 1.3211e-05 | 0.016361 | 1.9783e-05 | 0.66781 | gas
0.85 | 274 | 91192.5 | 1.5795 | 521.67 | 312.41 | 1.6698 | 2.1009e-05 | 1.3301e-05 | 0.016412 | 1.9918e-05 | 0.66779 | gas
1.85 | 275 | 91192.5 | 1.5737 | 521.66 | 312.41 | 1.6698 | 2.1074e-05 | 1.3391e-05 | 0.016463 | 2.0054e-05 | 0.66777 | gas
2.85 | 276 | 91192.5 | 1.568 | 521.65 | 312.41 | 1.6698 | 2.1139e-05 | 1.3482e-05 | 0.016513 | 2.0188e-05 | 0.66779 | gas
3.85 | 277 | 91192.5 | 1.5623 | 521.63 | 312.41 | 1.6697 | 2.1204e-05 | 1.3572e-05 | 0.016564 | 2.0325e-05 | 0.66775 | gas
4.85 | 278 | 91192.5 | 1.5567 | 521.62 | 312.4 | 1.6697 | 2.1269e-05 | 1.3663e-05 | 0.016615 | 2.0462e-05 | 0.66773 | gas
5.85 | 279 | 91192.5 | 1.5511 | 521.61 | 312.4 | 1.6697 | 2.1334e-05 | 1.3754e-05 | 0.016665 | 2.0598e-05 | 0.66775 | gas
6.85 | 280 | 91192.5 | 1.5455 | 521.6 | 312.4 | 1.6697 | 2.1398e-05 | 1.3845e-05 | 0.016716 | 2.0736e-05 | 0.6677 | gas
7.85 | 281 | 91192.5 | 1.54 | 521.59 | 312.4 | 1.6696 | 2.1463e-05 | 1.3937e-05 | 0.016766 | 2.0873e-05 | 0.66771 | gas
8.85 | 282 | 91192.5 | 1.5345 | 521.58 | 312.4 | 1.6696 | 2.1527e-05 | 1.4029e-05 | 0.016816 | 2.101e-05 | 0.6677 | gas
9.85 | 283 | 91192.5 | 1.5291 | 521.57 | 312.39 | 1.6696 | 2.1592e-05 | 1.4121e-05 | 0.016866 | 2.1148e-05 | 0.66772 | gas
10.85 | 284 | 91192.5 | 1.5237 | 521.56 | 312.39 | 1.6696 | 2.1656e-05 | 1.4213e-05 | 0.016917 | 2.1287e-05 | 0.66767 | gas
11.85 | 285 | 91192.5 | 1.5183 | 521.55 | 312.39 | 1.6695 | 2.172e-05 | 1.4305e-05 | 0.016967 | 2.1427e-05 | 0.66765 | gas
12.85 | 286 | 91192.5 | 1.513 | 521.54 | 312.39 | 1.6695 | 2.1784e-05 | 1.4398e-05 | 0.017017 | 2.1565e-05 | 0.66764 | gas
13.85 | 287 | 91192.5 | 1.5077 | 521.53 | 312.39 | 1.6695 | 2.1848e-05 | 1.4491e-05 | 0.017067 | 2.1705e-05 | 0.66763 | gas
14.85 | 288 | 91192.5 | 1.5024 | 521.52 | 312.38 | 1.6695 | 2.1912e-05 | 1.4585e-05 | 0.017117 | 2.1846e-05 | 0.66761 | gas
15.85 | 289 | 91192.5 | 1.4972 | 521.51 | 312.38 | 1.6695 | 2.1976e-05 | 1.4678e-05 | 0.017167 | 2.1986e-05 | 0.6676 | gas
16.85 | 290 | 91192.5 | 1.492 | 521.5 | 312.38 | 1.6694 | 2.204e-05 | 1.4772e-05 | 0.017216 | 2.2126e-05 | 0.66763 | gas
17.85 | 291 | 91192.5 | 1.4869 | 521.49 | 312.38 | 1.6694 | 2.2104e-05 | 1.4866e-05 | 0.017266 | 2.2267e-05 | 0.66761 | gas
18.85 | 292 | 91192.5 | 1.4818 | 521.48 | 312.38 | 1.6694 | 2.2167e-05 | 1.496e-05 | 0.017316 | 2.2409e-05 | 0.66757 | gas
19.85 | 293 | 91192.5 | 1.4767 | 521.47 | 312.38 | 1.6693 | 2.2231e-05 | 1.5055e-05 | 0.017365 | 2.255e-05 | 0.6676 | gas
20.85 | 294 | 91192.5 | 1.4717 | 521.46 | 312.37 | 1.6694 | 2.2294e-05 | 1.5148e-05 | 0.017415 | 2.2693e-05 | 0.66755 | gas
21.85 | 295 | 91192.5 | 1.4667 | 521.45 | 312.37 | 1.6693 | 2.2358e-05 | 1.5244e-05 | 0.017464 | 2.2834e-05 | 0.66758 | gas
22.85 | 296 | 91192.5 | 1.4617 | 521.44 | 312.37 | 1.6693 | 2.2421e-05 | 1.5339e-05 | 0.017514 | 2.2979e-05 | 0.66753 | gas
23.85 | 297 | 91192.5 | 1.4568 | 521.43 | 312.37 | 1.6693 | 2.2484e-05 | 1.5434e-05 | 0.017563 | 2.3121e-05 | 0.66753 | gas
24.85 | 298 | 91192.5 | 1.4519 | 521.42 | 312.37 | 1.6692 | 2.2548e-05 | 1.553e-05 | 0.017613 | 2.3265e-05 | 0.66752 | gas
25.85 | 299 | 91192.5 | 1.447 | 521.41 | 312.37 | 1.6692 | 2.2611e-05 | 1.5626e-05 | 0.017662 | 2.3409e-05 | 0.66751 | gas
26.85 | 300 | 91192.5 | 1.4422 | 521.4 | 312.36 | 1.6692 | 2.2674e-05 | 1.5722e-05 | 0.017711 | 2.3553e-05 | 0.66751 | gas
27.85 | 301 | 91192.5 | 1.4374 | 521.39 | 312.36 | 1.6692 | 2.2737e-05 | 1.5818e-05 | 0.01776 | 2.3698e-05 | 0.6675 | gas
28.85 | 302 | 91192.5 | 1.4326 | 521.39 | 312.36 | 1.6692 | 2.28e-05 | 1.5915e-05 | 0.017809 | 2.3843e-05 | 0.66751 | gas
29.85 | 303 | 91192.5 | 1.4279 | 521.38 | 312.36 | 1.6692 | 2.2862e-05 | 1.6011e-05 | 0.017858 | 2.3987e-05 | 0.66748 | gas
30.85 | 304 | 91192.5 | 1.4231 | 521.37 | 312.36 | 1.6691 | 2.2925e-05 | 1.6109e-05 | 0.017907 | 2.4135e-05 | 0.66747 | gas
31.85 | 305 | 91192.5 | 1.4185 | 521.36 | 312.36 | 1.6691 | 2.2988e-05 | 1.6206e-05 | 0.017956 | 2.428e-05 | 0.66747 | gas
32.85 | 306 | 91192.5 | 1.4138 | 521.35 | 312.36 | 1.6691 | 2.305e-05 | 1.6304e-05 | 0.018005 | 2.4427e-05 | 0.66743 | gas
33.85 | 307 | 91192.5 | 1.4092 | 521.35 | 312.35 | 1.6691 | 2.3113e-05 | 1.6402e-05 | 0.018054 | 2.4574e-05 | 0.66744 | gas
34.85 | 308 | 91192.5 | 1.4046 | 521.34 | 312.35 | 1.6691 | 2.3175e-05 | 1.6499e-05 | 0.018102 | 2.472e-05 | 0.66744 | gas
35.85 | 309 | 91192.5 | 1.4001 | 521.33 | 312.35 | 1.6691 | 2.3238e-05 | 1.6597e-05 | 0.018151 | 2.4867e-05 | 0.66744 | gas
36.85 | 310 | 91192.5 | 1.3955 | 521.32 | 312.35 | 1.669 | 2.33e-05 | 1.6697e-05 | 0.0182 | 2.5017e-05 | 0.6674 | gas
37.85 | 311 | 91192.5 | 1.391 | 521.31 | 312.35 | 1.669 | 2.3362e-05 | 1.6795e-05 | 0.018248 | 2.5165e-05 | 0.66741 | gas
38.85 | 312 | 91192.5 | 1.3866 | 521.31 | 312.35 | 1.669 | 2.3424e-05 | 1.6893e-05 | 0.018297 | 2.5312e-05 | 0.66739 | gas
39.85 | 313 | 91192.5 | 1.3821 | 521.3 | 312.35 | 1.669 | 2.3486e-05 | 1.6993e-05 | 0.018345 | 2.5462e-05 | 0.66739 | gas
40.85 | 314 | 91192.5 | 1.3777 | 521.29 | 312.35 | 1.6689 | 2.3548e-05 | 1.7092e-05 | 0.018393 | 2.5611e-05 | 0.66739 | gas
41.85 | 315 | 91192.5 | 1.3733 | 521.28 | 312.34 | 1.669 | 2.361e-05 | 1.7192e-05 | 0.018442 | 2.5762e-05 | 0.66736 | gas
42.85 | 316 | 91192.5 | 1.369 | 521.28 | 312.34 | 1.669 | 2.3672e-05 | 1.7291e-05 | 0.01849 | 2.591e-05 | 0.66737 | gas
43.85 | 317 | 91192.5 | 1.3646 | 521.27 | 312.34 | 1.6689 | 2.3734e-05 | 1.7393e-05 | 0.018538 | 2.6061e-05 | 0.66738 | gas
44.85 | 318 | 91192.5 | 1.3603 | 521.26 | 312.34 | 1.6689 | 2.3796e-05 | 1.7493e-05 | 0.018586 | 2.6212e-05 | 0.66738 | gas
45.85 | 319 | 91192.5 | 1.3561 | 521.26 | 312.34 | 1.6689 | 2.3857e-05 | 1.7592e-05 | 0.018634 | 2.6361e-05 | 0.66737 | gas
46.85 | 320 | 91192.5 | 1.3518 | 521.25 | 312.34 | 1.6689 | 2.3919e-05 | 1.7694e-05 | 0.018682 | 2.6513e-05 | 0.66737 | gas
47.85 | 321 | 91192.5 | 1.3476 | 521.24 | 312.34 | 1.6688 | 2.398e-05 | 1.7795e-05 | 0.01873 | 2.6665e-05 | 0.66734 | gas
48.85 | 322 | 91192.5 | 1.3434 | 521.24 | 312.34 | 1.6688 | 2.4042e-05 | 1.7896e-05 | 0.018778 | 2.6817e-05 | 0.66736 | gas
49.85 | 323 | 91192.5 | 1.3392 | 521.23 | 312.34 | 1.6688 | 2.4103e-05 | 1.7998e-05 | 0.018826 | 2.697e-05 | 0.66733 | gas
50.85 | 324 | 91192.5 | 1.3351 | 521.22 | 312.33 | 1.6688 | 2.4164e-05 | 1.8099e-05 | 0.018874 | 2.7122e-05 | 0.66731 | gas
51.85 | 325 | 91192.5 | 1.331 | 521.22 | 312.33 | 1.6688 | 2.4225e-05 | 1.8201e-05 | 0.018922 | 2.7275e-05 | 0.66729 | gas
52.85 | 326 | 91192.5 | 1.3269 | 521.21 | 312.33 | 1.6688 | 2.4287e-05 | 1.8304e-05 | 0.018969 | 2.7428e-05 | 0.66733 | gas
53.85 | 327 | 91192.5 | 1.3228 | 521.2 | 312.33 | 1.6687 | 2.4348e-05 | 1.8406e-05 | 0.019017 | 2.7583e-05 | 0.66731 | gas
54.85 | 328 | 91192.5 | 1.3188 | 521.2 | 312.33 | 1.6687 | 2.4409e-05 | 1.8508e-05 | 0.019065 | 2.7737e-05 | 0.66729 | gas
55.85 | 329 | 91192.5 | 1.3148 | 521.19 | 312.33 | 1.6687 | 2.4469e-05 | 1.861e-05 | 0.019112 | 2.789e-05 | 0.66728 | gas
56.85 | 330 | 91192.5 | 1.3108 | 521.18 | 312.33 | 1.6687 | 2.453e-05 | 1.8714e-05 | 0.01916 | 2.8046e-05 | 0.66725 | gas
57.85 | 331 | 91192.5 | 1.3068 | 521.18 | 312.33 | 1.6687 | 2.4591e-05 | 1.8818e-05 | 0.019207 | 2.8201e-05 | 0.66727 | gas
58.85 | 332 | 91192.5 | 1.3029 | 521.17 | 312.33 | 1.6687 | 2.4652e-05 | 1.8921e-05 | 0.019254 | 2.8355e-05 | 0.66728 | gas
59.85 | 333 | 91192.5 | 1.2989 | 521.17 | 312.32 | 1.6687 | 2.4712e-05 | 1.9025e-05 | 0.019302 | 2.8513e-05 | 0.66724 | gas
60.85 | 334 | 91192.5 | 1.295 | 521.16 | 312.32 | 1.6687 | 2.4773e-05 | 1.913e-05 | 0.019349 | 2.8669e-05 | 0.66725 | gas
61.85 | 335 | 91192.5 | 1.2912 | 521.15 | 312.32 | 1.6686 | 2.4833e-05 | 1.9232e-05 | 0.019396 | 2.8824e-05 | 0.66724 | gas
62.85 | 336 | 91192.5 | 1.2873 | 521.15 | 312.32 | 1.6686 | 2.4894e-05 | 1.9338e-05 | 0.019443 | 2.8981e-05 | 0.66726 | gas
63.85 | 337 | 91192.5 | 1.2835 | 521.14 | 312.32 | 1.6686 | 2.4954e-05 | 1.9442e-05 | 0.01949 | 2.9138e-05 | 0.66724 | gas
64.85 | 338 | 91192.5 | 1.2797 | 521.14 | 312.32 | 1.6686 | 2.5014e-05 | 1.9547e-05 | 0.019537 | 2.9295e-05 | 0.66724 | gas
65.85 | 339 | 91192.5 | 1.2759 | 521.13 | 312.32 | 1.6686 | 2.5075e-05 | 1.9653e-05 | 0.019584 | 2.9454e-05 | 0.66725 | gas
66.85 | 340 | 91192.5 | 1.2721 | 521.12 | 312.32 | 1.6685 | 2.5135e-05 | 1.9759e-05 | 0.019631 | 2.9613e-05 | 0.66723 | gas
67.85 | 341 | 91192.5 | 1.2684 | 521.12 | 312.32 | 1.6685 | 2.5195e-05 | 1.9864e-05 | 0.019678 | 2.9771e-05 | 0.66722 | gas
68.85 | 342 | 91192.5 | 1.2647 | 521.11 | 312.32 | 1.6685 | 2.5255e-05 | 1.9969e-05 | 0.019725 | 2.993e-05 | 0.66721 | gas
69.85 | 343 | 91192.5 | 1.261 | 521.11 | 312.32 | 1.6685 | 2.5315e-05 | 2.0075e-05 | 0.019772 | 3.0089e-05 | 0.6672 | gas
70.85 | 344 | 91192.5 | 1.2573 | 521.1 | 312.31 | 1.6685 | 2.5375e-05 | 2.0182e-05 | 0.019818 | 3.0248e-05 | 0.66722 | gas
71.85 | 345 | 91192.5 | 1.2537 | 521.1 | 312.31 | 1.6685 | 2.5435e-05 | 2.0288e-05 | 0.019865 | 3.0407e-05 | 0.66721 | gas
72.85 | 346 | 91192.5 | 1.25 | 521.09 | 312.31 | 1.6685 | 2.5494e-05 | 2.0395e-05 | 0.019912 | 3.057e-05 | 0.66717 | gas
73.85 | 347 | 91192.5 | 1.2464 | 521.09 | 312.31 | 1.6685 | 2.5554e-05 | 2.0502e-05 | 0.019958 | 3.0729e-05 | 0.6672 | gas
74.85 | 348 | 91192.5 | 1.2428 | 521.08 | 312.31 | 1.6685 | 2.5614e-05 | 2.061e-05 | 0.020005 | 3.0891e-05 | 0.66718 | gas
75.85 | 349 | 91192.5 | 1.2393 | 521.08 | 312.31 | 1.6685 | 2.5673e-05 | 2.0716e-05 | 0.020051 | 3.105e-05 | 0.66718 | gas
76.85 | 350 | 91192.5 | 1.2357 | 521.07 | 312.31 | 1.6684 | 2.5733e-05 | 2.0825e-05 | 0.020098 | 3.1214e-05 | 0.66717 | gas
77.85 | 351 | 91192.5 | 1.2322 | 521.07 | 312.31 | 1.6684 | 2.5792e-05 | 2.0932e-05 | 0.020144 | 3.1374e-05 | 0.66717 | gas
78.85 | 352 | 91192.5 | 1.2287 | 521.06 | 312.31 | 1.6684 | 2.5851e-05 | 2.1039e-05 | 0.02019 | 3.1536e-05 | 0.66716 | gas
79.85 | 353 | 91192.5 | 1.2252 | 521.06 | 312.31 | 1.6684 | 2.5911e-05 | 2.1148e-05 | 0.020237 | 3.1699e-05 | 0.66715 | gas
80.85 | 354 | 91192.5 | 1.2217 | 521.05 | 312.31 | 1.6684 | 2.597e-05 | 2.1257e-05 | 0.020283 | 3.1863e-05 | 0.66714 | gas
81.85 | 355 | 91192.5 | 1.2183 | 521.05 | 312.31 | 1.6684 | 2.6029e-05 | 2.1365e-05 | 0.020329 | 3.2025e-05 | 0.66715 | gas
82.85 | 356 | 91192.5 | 1.2149 | 521.04 | 312.31 | 1.6683 | 2.6088e-05 | 2.1473e-05 | 0.020375 | 3.2187e-05 | 0.66714 | gas
83.85 | 357 | 91192.5 | 1.2115 | 521.04 | 312.3 | 1.6684 | 2.6147e-05 | 2.1582e-05 | 0.020421 | 3.2351e-05 | 0.66714 | gas
84.85 | 358 | 91192.5 | 1.2081 | 521.03 | 312.3 | 1.6684 | 2.6206e-05 | 2.1692e-05 | 0.020467 | 3.2515e-05 | 0.66713 | gas
85.85 | 359 | 91192.5 | 1.2047 | 521.03 | 312.3 | 1.6684 | 2.6265e-05 | 2.1802e-05 | 0.020513 | 3.268e-05 | 0.66713 | gas
86.85 | 360 | 91192.5 | 1.2013 | 521.02 | 312.3 | 1.6683 | 2.6324e-05 | 2.1913e-05 | 0.020559 | 3.2847e-05 | 0.66712 | gas
87.85 | 361 | 91192.5 | 1.198 | 521.02 | 312.3 | 1.6683 | 2.6382e-05 | 2.2022e-05 | 0.020605 | 3.3011e-05 | 0.6671 | gas
88.85 | 362 | 91192.5 | 1.1947 | 521.02 | 312.3 | 1.6683 | 2.6441e-05 | 2.2132e-05 | 0.020651 | 3.3176e-05 | 0.6671 | gas
89.85 | 363 | 91192.5 | 1.1914 | 521.01 | 312.3 | 1.6683 | 2.65e-05 | 2.2243e-05 | 0.020696 | 3.3341e-05 | 0.66712 | gas
90.85 | 364 | 91192.5 | 1.1881 | 521.01 | 312.3 | 1.6683 | 2.6558e-05 | 2.2353e-05 | 0.020742 | 3.3508e-05 | 0.6671 | gas
91.85 | 365 | 91192.5 | 1.1849 | 521 | 312.3 | 1.6683 | 2.6617e-05 | 2.2463e-05 | 0.020788 | 3.3674e-05 | 0.66709 | gas
92.85 | 366 | 91192.5 | 1.1816 | 521 | 312.3 | 1.6683 | 2.6675e-05 | 2.2575e-05 | 0.020833 | 3.3841e-05 | 0.6671 | gas
93.85 | 367 | 91192.5 | 1.1784 | 520.99 | 312.3 | 1.6682 | 2.6734e-05 | 2.2687e-05 | 0.020879 | 3.4009e-05 | 0.66709 | gas
94.85 | 368 | 91192.5 | 1.1752 | 520.99 | 312.3 | 1.6682 | 2.6792e-05 | 2.2798e-05 | 0.020924 | 3.4175e-05 | 0.6671 | gas
95.85 | 369 | 91192.5 | 1.172 | 520.98 | 312.3 | 1.6682 | 2.685e-05 | 2.291e-05 | 0.02097 | 3.4344e-05 | 0.66706 | gas
96.85 | 370 | 91192.5 | 1.1688 | 520.98 | 312.3 | 1.6682 | 2.6908e-05 | 2.3022e-05 | 0.021015 | 3.4512e-05 | 0.66707 | gas
97.85 | 371 | 91192.5 | 1.1657 | 520.98 | 312.3 | 1.6682 | 2.6966e-05 | 2.3133e-05 | 0.02106 | 3.4678e-05 | 0.66708 | gas
98.85 | 372 | 91192.5 | 1.1625 | 520.97 | 312.29 | 1.6682 | 2.7024e-05 | 2.3246e-05 | 0.021106 | 3.485e-05 | 0.66705 | gas
99.85 | 373 | 91192.5 | 1.1594 | 520.97 | 312.29 | 1.6682 | 2.7082e-05 | 2.3359e-05 | 0.021151 | 3.5017e-05 | 0.66706 | gas
-189.15 | 84 | 101325 | 1415.7 | 1115.6 | 548.84 | 2.0327 | 0.00030415 | 2.1484e-07 | 0.13004 | 8.2337e-08 | 2.6093 | liquid
-188.15 | 85 | 101325 | 1409.6 | 1115.7 | 544.83 | 2.0478 | 0.00029334 | 2.081e-07 | 0.12871 | 8.1841e-08 | 2.5428 | liquid
-187.15 | 86 | 101325 | 1403.4 | 1116.1 | 540.95 | 2.0632 | 0.00028315 | 2.0176e-07 | 0.12738 | 8.1324e-08 | 2.481 | liquid
-186.15 | 87 | 101325 | 1397.3 | 1116.9 | 537.22 | 2.079 | 0.00027352 | 1.9575e-07 | 0.12605 | 8.0768e-08 | 2.4236 | liquid
-185.972 | 87.178 | 101325 | 1396.2 | 1117.1 | 536.57 | 2.0819 | 0.00027186 | 1.9471e-07 | 0.12581 | 8.0663e-08 | 2.4139 | liquid
-185.972 | 87.178 | 101325 | 5.7043 | 565.41 | 327.91 | 1.7243 | 7.1241e-06 | 1.2489e-06 | 0.0055151 | 1.71e-06 | 0.73037 | gas
-185.15 | 88 | 101325 | 5.6455 | 563.72 | 327.22 | 1.7228 | 7.1935e-06 | 1.2742e-06 | 0.0055658 | 1.7489e-06 | 0.72858 | gas
-184.15 | 89 | 101325 | 5.5757 | 561.8 | 326.43 | 1.721 | 7.2778e-06 | 1.3053e-06 | 0.0056285 | 1.7968e-06 | 0.72642 | gas
-183.15 | 90 | 101325 | 5.5077 | 560 | 325.7 | 1.7194 | 7.362e-06 | 1.3367e-06 | 0.0056922 | 1.8455e-06 | 0.72428 | gas
-182.15 | 91 | 101325 | 5.4416 | 558.32 | 325.02 | 1.7178 | 7.4461e-06 | 1.3684e-06 | 0.0057567 | 1.8948e-06 | 0.72217 | gas
-181.15 | 92 | 101325 | 5.3771 | 556.74 | 324.39 | 1.7163 | 7.5301e-06 | 1.4004e-06 | 0.0058218 | 1.9447e-06 | 0.72011 | gas
-180.15 | 93 | 101325 | 5.3143 | 555.26 | 323.8 | 1.7148 | 7.614e-06 | 1.4327e-06 | 0.0058875 | 1.9952e-06 | 0.71809 | gas
-179.15 | 94 | 101325 | 5.2531 | 553.87 | 323.25 | 1.7134 | 7.6979e-06 | 1.4654e-06 | 0.0059535 | 2.0462e-06 | 0.71616 | gas
-178.15 | 95 | 101325 | 5.1933 | 552.56 | 322.73 | 1.7121 | 7.7816e-06 | 1.4984e-06 | 0.0060198 | 2.0978e-06 | 0.71428 | gas
-177.15 | 96 | 101325 | 5.135 | 551.32 | 322.24 | 1.7109 | 7.8653e-06 | 1.5317e-06 | 0.0060863 | 2.1499e-06 | 0.71247 | gas
-176.15 | 97 | 101325 | 5.0781 | 550.15 | 321.79 | 1.7097 | 7.9488e-06 | 1.5653e-06 | 0.006153 | 2.2024e-06 | 0.71072 | gas
-175.15 | 98 | 101325 | 5.0225 | 549.05 | 321.36 | 1.7085 | 8.0323e-06 | 1.5993e-06 | 0.0062198 | 2.2555e-06 | 0.70905 | gas
-174.15 | 99 | 101325 | 4.9682 | 548.01 | 320.96 | 1.7074 | 8.1156e-06 | 1.6335e-06 | 0.0062866 | 2.309e-06 | 0.70745 | gas
-173.15 | 100 | 101325 | 4.9152 | 547.02 | 320.58 | 1.7063 | 8.1989e-06 | 1.6681e-06 | 0.0063534 | 2.363e-06 | 0.70592 | gas
-172.15 | 101 | 101325 | 4.8633 | 546.08 | 320.22 | 1.7053 | 8.282e-06 | 1.703e-06 | 0.0064202 | 2.4175e-06 | 0.70444 | gas
-171.15 | 102 | 101325 | 4.8126 | 545.2 | 319.89 | 1.7043 | 8.3651e-06 | 1.7382e-06 | 0.006487 | 2.4723e-06 | 0.70304 | gas
-170.15 | 103 | 101325 | 4.763 | 544.35 | 319.57 | 1.7034 | 8.448e-06 | 1.7737e-06 | 0.0065537 | 2.5277e-06 | 0.70169 | gas
-169.15 | 104 | 101325 | 4.7144 | 543.55 | 319.27 | 1.7025 | 8.5308e-06 | 1.8095e-06 | 0.0066203 | 2.5835e-06 | 0.70041 | gas
-168.15 | 105 | 101325 | 4.6669 | 542.79 | 318.99 | 1.7016 | 8.6135e-06 | 1.8457e-06 | 0.0066868 | 2.6397e-06 | 0.69919 | gas
-167.15 | 106 | 101325 | 4.6204 | 542.06 | 318.72 | 1.7007 | 8.6962e-06 | 1.8821e-06 | 0.0067532 | 2.6964e-06 | 0.69802 | gas
-166.15 | 107 | 101325 | 4.5748 | 541.37 | 318.47 | 1.6999 | 8.7787e-06 | 1.9189e-06 | 0.0068196 | 2.7535e-06 | 0.69689 | gas
-165.15 | 108 | 101325 | 4.5302 | 540.71 | 318.23 | 1.6991 | 8.8611e-06 | 1.956e-06 | 0.0068857 | 2.811e-06 | 0.69583 | gas
-164.15 | 109 | 101325 | 4.4865 | 540.08 | 318 | 1.6984 | 8.9433e-06 | 1.9934e-06 | 0.0069518 | 2.869e-06 | 0.6948 | gas
-163.15 | 110 | 101325 | 4.4436 | 539.48 | 317.78 | 1.6977 | 9.0255e-06 | 2.0311e-06 | 0.0070177 | 2.9274e-06 | 0.69383 | gas
-162.15 | 111 | 101325 | 4.4016 | 538.91 | 317.58 | 1.6969 | 9.1076e-06 | 2.0692e-06 | 0.0070835 | 2.9862e-06 | 0.6929 | gas
-161.15 | 112 | 101325 | 4.3604 | 538.36 | 317.38 | 1.6963 | 9.1895e-06 | 2.1075e-06 | 0.0071491 | 3.0455e-06 | 0.69201 | gas
-160.15 | 113 | 101325 | 4.32 | 537.84 | 317.19 | 1.6956 | 9.2714e-06 | 2.1462e-06 | 0.0072146 | 3.1051e-06 | 0.69117 | gas
-159.15 | 114 | 101325 | 4.2804 | 537.33 | 317.02 | 1.6949 | 9.3531e-06 | 2.1851e-06 | 0.00728 | 3.1652e-06 | 0.69034 | gas
-158.15 | 115 | 101325 | 4.2416 | 536.85 | 316.85 | 1.6943 | 9.4347e-06 | 2.2243e-06 | 0.0073452 | 3.2257e-06 | 0.68957 | gas
-157.15 | 116 | 101325 | 4.2034 | 536.39 | 316.69 | 1.6937 | 9.5162e-06 | 2.2639e-06 | 0.0074102 | 3.2866e-06 | 0.68883 | gas
-156.15 | 117 | 101325 | 4.166 | 535.95 | 316.54 | 1.6932 | 9.5976e-06 | 2.3038e-06 | 0.0074752 | 3.348e-06 | 0.68812 | gas
-155.15 | 118 | 101325 | 4.1292 | 535.52 | 316.39 | 1.6926 | 9.6789e-06 | 2.344e-06 | 0.0075399 | 3.4098e-06 | 0.68744 | gas
-154.15 | 119 | 101325 | 4.0931 | 535.11 | 316.25 | 1.692 | 9.76e-06 | 2.3845e-06 | 0.0076046 | 3.472e-06 | 0.68678 | gas
-153.15 | 120 | 101325 | 4.0577 | 534.72 | 316.12 | 1.6915 | 9.8411e-06 | 2.4253e-06 | 0.0076691 | 3.5346e-06 | 0.68616 | gas
-152.15 | 121 | 101325 | 4.0229 | 534.35 | 315.99 | 1.691 | 9.922e-06 | 2.4664e-06 | 0.0077334 | 3.5975e-06 | 0.68557 | gas
-151.15 | 122 | 101325 | 3.9887 | 533.98 | 315.87 | 1.6905 | 1.0003e-05 | 2.5078e-06 | 0.0077976 | 3.661e-06 | 0.68501 | gas
-150.15 | 123 | 101325 | 3.9551 | 533.63 | 315.75 | 1.69 | 1.0084e-05 | 2.5496e-06 | 0.0078617 | 3.7249e-06 | 0.68447 | gas
-149.15 | 124 | 101325 | 3.922 | 533.3 | 315.64 | 1.6896 | 1.0164e-05 | 2.5915e-06 | 0.0079257 | 3.7893e-06 | 0.68391 | gas
-148.15 | 125 | 101325 | 3.8896 | 532.98 | 315.53 | 1.6892 | 1.0245e-05 | 2.6339e-06 | 0.0079895 | 3.8539e-06 | 0.68344 | gas
-147.15 | 126 | 101325 | 3.8577 | 532.66 | 315.43 | 1.6887 | 1.0325e-05 | 2.6765e-06 | 0.0080532 | 3.9191e-06 | 0.68292 | gas
-146.15 | 127 | 101325 | 3.8263 | 532.36 | 315.33 | 1.6883 | 1.0405e-05 | 2.7193e-06 | 0.0081167 | 3.9847e-06 | 0.68245 | gas
-145.15 | 128 | 101325 | 3.7954 | 532.08 | 315.24 | 1.6879 | 1.0485e-05 | 2.7626e-06 | 0.0081801 | 4.0506e-06 | 0.682 | gas
-144.15 | 129 | 101325 | 3.7651 | 531.8 | 315.15 | 1.6875 | 1.0565e-05 | 2.806e-06 | 0.0082434 | 4.117e-06 | 0.68157 | gas
-143.15 | 130 | 101325 | 3.7352 | 531.53 | 315.06 | 1.6871 | 1.0645e-05 | 2.8499e-06 | 0.0083066 | 4.1839e-06 | 0.68116 | gas
-142.15 | 131 | 101325 | 3.7058 | 531.27 | 314.98 | 1.6867 | 1.0725e-05 | 2.8941e-06 | 0.0083696 | 4.2512e-06 | 0.68078 | gas
-141.15 | 132 | 101325 | 3.6769 | 531.01 | 314.9 | 1.6863 | 1.0804e-05 | 2.9383e-06 | 0.0084325 | 4.3189e-06 | 0.68035 | gas
-140.15 | 133 | 101325 | 3.6485 | 530.77 | 314.82 | 1.6859 | 1.0884e-05 | 2.9831e-06 | 0.0084953 | 4.3869e-06 | 0.68001 | gas
-139.15 | 134 | 101325 | 3.6205 | 530.54 | 314.75 | 1.6856 | 1.0963e-05 | 3.028e-06 | 0.008558 | 4.4554e-06 | 0.67963 | gas
-138.15 | 135 | 101325 | 3.5929 | 530.31 | 314.68 | 1.6852 | 1.1043e-05 | 3.0736e-06 | 0.0086205 | 4.5244e-06 | 0.67934 | gas
-137.15 | 136 | 101325 | 3.5658 | 530.09 | 314.61 | 1.6849 | 1.1122e-05 | 3.1191e-06 | 0.0086829 | 4.5937e-06 | 0.679 | gas
-136.15 | 137 | 101325 | 3.5391 | 529.88 | 314.54 | 1.6846 | 1.1201e-05 | 3.1649e-06 | 0.0087452 | 4.6634e-06 | 0.67868 | gas
-135.15 | 138 | 101325 | 3.5128 | 529.67 | 314.48 | 1.6843 | 1.128e-05 | 3.2111e-06 | 0.0088074 | 4.7336e-06 | 0.67837 | gas
-134.15 | 139 | 101325 | 3.4868 | 529.47 | 314.42 | 1.684 | 1.1359e-05 | 3.2577e-06 | 0.0088695 | 4.8043e-06 | 0.67808 | gas
-133.15 | 140 | 101325 | 3.4613 | 529.28 | 314.36 | 1.6837 | 1.1437e-05 | 3.3042e-06 | 0.0089314 | 4.8752e-06 | 0.67776 | gas
-132.15 | 141 | 101325 | 3.4362 | 529.09 | 314.3 | 1.6834 | 1.1516e-05 | 3.3514e-06 | 0.0089933 | 4.9466e-06 | 0.6775 | gas
-131.15 | 142 | 101325 | 3.4114 | 528.91 | 314.25 | 1.6831 | 1.1594e-05 | 3.3986e-06 | 0.009055 | 5.0185e-06 | 0.67722 | gas
-130.15 | 143 | 101325 | 3.387 | 528.73 | 314.2 | 1.6828 | 1.1673e-05 | 3.4464e-06 | 0.0091166 | 5.0908e-06 | 0.67699 | gas
-129.15 | 144 | 101325 | 3.3629 | 528.56 | 314.15 | 1.6825 | 1.1751e-05 | 3.4943e-06 | 0.0091781 | 5.1635e-06 | 0.67673 | gas
-128.15 | 145 | 101325 | 3.3392 | 528.4 | 314.1 | 1.6823 | 1.1829e-05 | 3.5425e-06 | 0.0092395 | 5.2365e-06 | 0.67649 | gas
-127.15 | 146 | 101325 | 3.3158 | 528.24 | 314.05 | 1.682 | 1.1907e-05 | 3.591e-06 | 0.0093008 | 5.3101e-06 | 0.67626 | gas
-126.15 | 147 | 101325 | 3.2927 | 528.08 | 314 | 1.6818 | 1.1985e-05 | 3.6399e-06 | 0.009362 | 5.3841e-06 | 0.67603 | gas
-125.15 | 148 | 101325 | 3.27 | 527.93 | 313.96 | 1.6815 | 1.2063e-05 | 3.689e-06 | 0.0094231 | 5.4585e-06 | 0.67583 | gas
-124.15 | 149 | 101325 | 3.2476 | 527.78 | 313.92 | 1.6813 | 1.214e-05 | 3.7381e-06 | 0.009484 | 5.5332e-06 | 0.67559 | gas
-123.15 | 150 | 101325 | 3.2255 | 527.64 | 313.88 | 1.681 | 1.2218e-05 | 3.7879e-06 | 0.0095449 | 5.6084e-06 | 0.67541 | gas
-122.15 | 151 | 101325 | 3.2037 | 527.5 | 313.84 | 1.6808 | 1.2295e-05 | 3.8378e-06 | 0.0096056 | 5.6839e-06 | 0.67519 | gas
-121.15 | 152 | 101325 | 3.1822 | 527.37 | 313.8 | 1.6806 | 1.2373e-05 | 3.8882e-06 | 0.0096663 | 5.7599e-06 | 0.67504 | gas
-120.15 | 153 | 101325 | 3.161 | 527.24 | 313.76 | 1.6804 | 1.245e-05 | 3.9386e-06 | 0.0097268 | 5.8363e-06 | 0.67485 | gas
-119.15 | 154 | 101325 | 3.1401 | 527.11 | 313.72 | 1.6802 | 1.2527e-05 | 3.9894e-06 | 0.0097873 | 5.9131e-06 | 0.67466 | gas
-118.15 | 155 | 101325 | 3.1194 | 526.98 | 313.69 | 1.6799 | 1.2604e-05 | 4.0405e-06 | 0.0098476 | 5.9905e-06 | 0.67448 | gas
-117.15 | 156 | 101325 | 3.0991 | 526.86 | 313.65 | 1.6798 | 1.2681e-05 | 4.0918e-06 | 0.0099079 | 6.0681e-06 | 0.67432 | gas
-116.15 | 157 | 101325 | 3.079 | 526.74 | 313.62 | 1.6795 | 1.2757e-05 | 4.1432e-06 | 0.009968 | 6.1461e-06 | 0.67412 | gas
-115.15 | 158 | 101325 | 3.0591 | 526.63 | 313.59 | 1.6794 | 1.2834e-05 | 4.1954e-06 | 0.010028 | 6.2247e-06 | 0.67399 | gas
-114.15 | 159 | 101325 | 3.0396 | 526.52 | 313.56 | 1.6792 | 1.2911e-05 | 4.2476e-06 | 0.010088 | 6.3034e-06 | 0.67386 | gas
-113.15 | 160 | 101325 | 3.0202 | 526.41 | 313.53 | 1.679 | 1.2987e-05 | 4.3e-06 | 0.010148 | 6.3829e-06 | 0.67368 | gas
-112.15 | 161 | 101325 | 3.0012 | 526.3 | 313.5 | 1.6788 | 1.3063e-05 | 4.3526e-06 | 0.010208 | 6.4627e-06 | 0.6735 | gas
-111.15 | 162 | 101325 | 2.9823 | 526.2 | 313.47 | 1.6786 | 1.3139e-05 | 4.4057e-06 | 0.010267 | 6.5425e-06 | 0.67339 | gas
-110.15 | 163 | 101325 | 2.9637 | 526.1 | 313.44 | 1.6785 | 1.3215e-05 | 4.459e-06 | 0.010327 | 6.6233e-06 | 0.67323 | gas
-109.15 | 164 | 101325 | 2.9454 | 526 | 313.42 | 1.6783 | 1.3291e-05 | 4.5125e-06 | 0.010386 | 6.7038e-06 | 0.67312 | gas
-108.15 | 165 | 101325 | 2.9272 | 525.91 | 313.39 | 1.6781 | 1.3367e-05 | 4.5665e-06 | 0.010446 | 6.7856e-06 | 0.67297 | gas
-107.15 | 166 | 101325 | 2.9093 | 525.81 | 313.37 | 1.6779 | 1.3443e-05 | 4.6207e-06 | 0.010505 | 6.8672e-06 | 0.67287 | gas
-106.15 | 167 | 101325 | 2.8916 | 525.72 | 313.34 | 1.6778 | 1.3518e-05 | 4.6749e-06 | 0.010564 | 6.9492e-06 | 0.67273 | gas
-105.15 | 168 | 101325 | 2.8742 | 525.63 | 313.32 | 1.6776 | 1.3594e-05 | 4.7297e-06 | 0.010623 | 7.0315e-06 | 0.67264 | gas
-104.15 | 169 | 101325 | 2.8569 | 525.55 | 313.3 | 1.6775 | 1.3669e-05 | 4.7846e-06 | 0.010682 | 7.1145e-06 | 0.67251 | gas
-103.15 | 170 | 101325 | 2.8398 | 525.46 | 313.27 | 1.6773 | 1.3745e-05 | 4.8401e-06 | 0.010741 | 7.1981e-06 | 0.67242 | gas
-102.15 | 171 | 101325 | 2.823 | 525.38 | 313.25 | 1.6772 | 1.382e-05 | 4.8955e-06 | 0.0108 | 7.2818e-06 | 0.67229 | gas
-101.15 | 172 | 101325 | 2.8064 | 525.3 | 313.23 | 1.677 | 1.3895e-05 | 4.9512e-06 | 0.010858 | 7.3653e-06 | 0.67223 | gas
-100.15 | 173 | 101325 | 2.7899 | 525.22 | 313.21 | 1.6769 | 1.397e-05 | 5.0073e-06 | 0.010917 | 7.4503e-06 | 0.6721 | gas
-99.15 | 174 | 101325 | 2.7737 | 525.14 | 313.19 | 1.6767 | 1.4044e-05 | 5.0633e-06 | 0.010975 | 7.5348e-06 | 0.67199 | gas
-98.15 | 175 | 101325 | 2.7576 | 525.07 | 313.17 | 1.6766 | 1.4119e-05 | 5.12e-06 | 0.011034 | 7.6205e-06 | 0.67187 | gas
-97.15 | 176 | 101325 | 2.7417 | 525 | 313.15 | 1.6765 | 1.4194e-05 | 5.1771e-06 | 0.011092 | 7.706e-06 | 0.67182 | gas
-96.15 | 177 | 101325 | 2.726 | 524.92 | 313.13 | 1.6764 | 1.4268e-05 | 5.234e-06 | 0.01115 | 7.7921e-06 | 0.67171 | gas
-95.15 | 178 | 101325 | 2.7105 | 524.85 | 313.12 | 1.6762 | 1.4343e-05 | 5.2916e-06 | 0.011209 | 7.8792e-06 | 0.6716 | gas
-94.15 | 179 | 101325 | 2.6952 | 524.79 | 313.1 | 1.6761 | 1.4417e-05 | 5.3491e-06 | 0.011267 | 7.9658e-06 | 0.67151 | gas
-93.15 | 180 | 101325 | 2.68 | 524.72 | 313.08 | 1.676 | 1.4491e-05 | 5.4071e-06 | 0.011325 | 8.0533e-06 | 0.67141 | gas
-92.15 | 181 | 101325 | 2.665 | 524.65 | 313.07 | 1.6758 | 1.4565e-05 | 5.4653e-06 | 0.011382 | 8.1405e-06 | 0.67137 | gas
-91.15 | 182 | 101325 | 2.6502 | 524.59 | 313.05 | 1.6757 | 1.4639e-05 | 5.5237e-06 | 0.01144 | 8.2286e-06 | 0.67128 | gas
-90.15 | 183 | 101325 | 2.6355 | 524.53 | 313.03 | 1.6757 | 1.4713e-05 | 5.5826e-06 | 0.011498 | 8.3174e-06 | 0.6712 | gas
-89.15 | 184 | 101325 | 2.6211 | 524.47 | 313.02 | 1.6755 | 1.4786e-05 | 5.6411e-06 | 0.011556 | 8.4063e-06 | 0.67106 | gas
-88.15 | 185 | 101325 | 2.6067 | 524.41 | 313 | 1.6754 | 1.486e-05 | 5.7007e-06 | 0.011613 | 8.4954e-06 | 0.67104 | gas
-87.15 | 186 | 101325 | 2.5925 | 524.35 | 312.99 | 1.6753 | 1.4933e-05 | 5.7601e-06 | 0.01167 | 8.5848e-06 | 0.67096 | gas
-86.15 | 187 | 101325 | 2.5785 | 524.29 | 312.98 | 1.6752 | 1.5007e-05 | 5.8201e-06 | 0.011728 | 8.6753e-06 | 0.67087 | gas
-85.15 | 188 | 101325 | 2.5647 | 524.23 | 312.96 | 1.6751 | 1.508e-05 | 5.8798e-06 | 0.011785 | 8.7654e-06 | 0.6708 | gas
-84.15 | 189 | 101325 | 2.5509 | 524.18 | 312.95 | 1.675 | 1.5153e-05 | 5.9403e-06 | 0.011842 | 8.8563e-06 | 0.67074 | gas
-83.15 | 190 | 101325 | 2.5374 | 524.12 | 312.94 | 1.6748 | 1.5226e-05 | 6.0006e-06 | 0.011899 | 8.9473e-06 | 0.67067 | gas
-82.15 | 191 | 101325 | 2.5239 | 524.07 | 312.92 | 1.6748 | 1.5299e-05 | 6.0617e-06 | 0.011956 | 9.0391e-06 | 0.6706 | gas
-81.15 | 192 | 101325 | 2.5107 | 524.02 | 312.91 | 1.6747 | 1.5372e-05 | 6.1226e-06 | 0.012013 | 9.1308e-06 | 0.67054 | gas
-80.15 | 193 | 101325 | 2.4975 | 523.97 | 312.9 | 1.6746 | 1.5445e-05 | 6.1842e-06 | 0.01207 | 9.2235e-06 | 0.67048 | gas
-79.15 | 194 | 101325 | 2.4845 | 523.92 | 312.89 | 1.6745 | 1.5518e-05 | 6.2459e-06 | 0.012127 | 9.3164e-06 | 0.67042 | gas
-78.15 | 195 | 101325 | 2.4716 | 523.87 | 312.87 | 1.6744 | 1.559e-05 | 6.3077e-06 | 0.012183 | 9.4092e-06 | 0.67037 | gas
-77.15 | 196 | 101325 | 2.4589 | 523.82 | 312.86 | 1.6743 | 1.5662e-05 | 6.3695e-06 | 0.01224 | 9.503e-06 | 0.67027 | gas
-76.15 | 197 | 101325 | 2.4463 | 523.78 | 312.85 | 1.6742 | 1.5735e-05 | 6.4322e-06 | 0.012297 | 9.5971e-06 | 0.67022 | gas
-75.15 | 198 | 101325 | 2.4338 | 523.73 | 312.84 | 1.6741 | 1.5807e-05 | 6.4948e-06 | 0.012353 | 9.6913e-06 | 0.67017 | gas
-74.15 | 199 | 101325 | 2.4215 | 523.69 | 312.83 | 1.674 | 1.5879e-05 | 6.5575e-06 | 0.012409 | 9.7854e-06 | 0.67013 | gas
-73.15 | 200 | 101325 | 2.4093 | 523.64 | 312.82 | 1.6739 | 1.5951e-05 | 6.6206e-06 | 0.012465 | 9.8803e-06 | 0.67008 | gas
-72.15 | 201 | 101325 | 2.3972 | 523.6 | 312.81 | 1.6739 | 1.6023e-05 | 6.684e-06 | 0.012522 | 9.9763e-06 | 0.66999 | gas
-71.15 | 202 | 101325 | 2.3852 | 523.56 | 312.8 | 1.6738 | 1.6095e-05 | 6.7479e-06 | 0.012578 | 1.0072e-05 | 0.66996 | gas
-70.15 | 203 | 101325 | 2.3733 | 523.51 | 312.79 | 1.6737 | 1.6166e-05 | 6.8116e-06 | 0.012634 | 1.0169e-05 | 0.66986 | gas
-69.15 | 204 | 101325 | 2.3616 | 523.47 | 312.78 | 1.6736 | 1.6238e-05 | 6.8758e-06 | 0.01269 | 1.0265e-05 | 0.66983 | gas
-68.15 | 205 | 101325 | 2.35 | 523.43 | 312.77 | 1.6735 | 1.631e-05 | 6.9404e-06 | 0.012745 | 1.0361e-05 | 0.66984 | gas
-67.15 | 206 | 101325 | 2.3385 | 523.39 | 312.76 | 1.6735 | 1.6381e-05 | 7.0049e-06 | 0.012801 | 1.0459e-05 | 0.66976 | gas
-66.15 | 207 | 101325 | 2.3271 | 523.36 | 312.76 | 1.6734 | 1.6452e-05 | 7.0697e-06 | 0.012857 | 1.0557e-05 | 0.6697 | gas
-65.15 | 208 | 101325 | 2.3158 | 523.32 | 312.75 | 1.6733 | 1.6523e-05 | 7.1349e-06 | 0.012912 | 1.0654e-05 | 0.66967 | gas
-64.15 | 209 | 101325 | 2.3046 | 523.28 | 312.74 | 1.6732 | 1.6595e-05 | 7.2008e-06 | 0.012968 | 1.0753e-05 | 0.66964 | gas
-63.15 | 210 | 101325 | 2.2936 | 523.24 | 312.73 | 1.6731 | 1.6666e-05 | 7.2663e-06 | 0.013023 | 1.0852e-05 | 0.66961 | gas
-62.15 | 211 | 101325 | 2.2826 | 523.21 | 312.72 | 1.6731 | 1.6736e-05 | 7.332e-06 | 0.013079 | 1.0951e-05 | 0.6695 | gas
-61.15 | 212 | 101325 | 2.2717 | 523.17 | 312.71 | 1.673 | 1.6807e-05 | 7.3984e-06 | 0.013134 | 1.1051e-05 | 0.66948 | gas
-60.15 | 213 | 101325 | 2.261 | 523.14 | 312.71 | 1.6729 | 1.6878e-05 | 7.4648e-06 | 0.013189 | 1.115e-05 | 0.66946 | gas
-59.15 | 214 | 101325 | 2.2503 | 523.1 | 312.7 | 1.6728 | 1.6948e-05 | 7.5314e-06 | 0.013244 | 1.1251e-05 | 0.6694 | gas
-58.15 | 215 | 101325 | 2.2398 | 523.07 | 312.69 | 1.6728 | 1.7019e-05 | 7.5984e-06 | 0.013299 | 1.1351e-05 | 0.66938 | gas
-57.15 | 216 | 101325 | 2.2294 | 523.04 | 312.68 | 1.6728 | 1.7089e-05 | 7.6653e-06 | 0.013354 | 1.1452e-05 | 0.66933 | gas
-56.15 | 217 | 101325 | 2.219 | 523.01 | 312.68 | 1.6727 | 1.716e-05 | 7.7332e-06 | 0.013409 | 1.1554e-05 | 0.66932 | gas
-55.15 | 218 | 101325 | 2.2087 | 522.97 | 312.67 | 1.6726 | 1.723e-05 | 7.801e-06 | 0.013464 | 1.1656e-05 | 0.66925 | gas
-54.15 | 219 | 101325 | 2.1986 | 522.94 | 312.66 | 1.6726 | 1.73e-05 | 7.8686e-06 | 0.013519 | 1.1758e-05 | 0.6692 | gas
-53.15 | 220 | 101325 | 2.1885 | 522.91 | 312.66 | 1.6725 | 1.737e-05 | 7.9369e-06 | 0.013573 | 1.186e-05 | 0.66919 | gas
-52.15 | 221 | 101325 | 2.1785 | 522.88 | 312.65 | 1.6724 | 1.744e-05 | 8.0055e-06 | 0.013628 | 1.1964e-05 | 0.66914 | gas
-51.15 | 222 | 101325 | 2.1687 | 522.85 | 312.64 | 1.6724 | 1.751e-05 | 8.074e-06 | 0.013682 | 1.2066e-05 | 0.66913 | gas
-50.15 | 223 | 101325 | 2.1589 | 522.82 | 312.64 | 1.6723 | 1.7579e-05 | 8.1426e-06 | 0.013737 | 1.217e-05 | 0.66904 | gas
-49.15 | 224 | 101325 | 2.1492 | 522.8 | 312.63 | 1.6723 | 1.7649e-05 | 8.2119e-06 | 0.013791 | 1.2274e-05 | 0.66905 | gas
-48.15 | 225 | 101325 | 2.1396 | 522.77 | 312.63 | 1.6722 | 1.7718e-05 | 8.281e-06 | 0.013845 | 1.2378e-05 | 0.66901 | gas
-47.15 | 226 | 101325 | 2.13 | 522.74 | 312.62 | 1.6721 | 1.7788e-05 | 8.3512e-06 | 0.013899 | 1.2483e-05 | 0.669 | gas
-46.15 | 227 | 101325 | 2.1206 | 522.71 | 312.61 | 1.6721 | 1.7857e-05 | 8.4207e-06 | 0.013954 | 1.2589e-05 | 0.66891 | gas
-45.15 | 228 | 101325 | 2.1112 | 522.69 | 312.61 | 1.672 | 1.7926e-05 | 8.4909e-06 | 0.014008 | 1.2694e-05 | 0.66888 | gas
-44.15 | 229 | 101325 | 2.1019 | 522.66 | 312.6 | 1.672 | 1.7995e-05 | 8.5613e-06 | 0.014062 | 1.28e-05 | 0.66884 | gas
-43.15 | 230 | 101325 | 2.0927 | 522.64 | 312.6 | 1.6719 | 1.8064e-05 | 8.6319e-06 | 0.014115 | 1.2905e-05 | 0.66886 | gas
-42.15 | 231 | 101325 | 2.0836 | 522.61 | 312.59 | 1.6719 | 1.8133e-05 | 8.7027e-06 | 0.014169 | 1.3012e-05 | 0.66882 | gas
-41.15 | 232 | 101325 | 2.0746 | 522.59 | 312.59 | 1.6718 | 1.8202e-05 | 8.7737e-06 | 0.014223 | 1.3119e-05 | 0.66879 | gas
-40.15 | 233 | 101325 | 2.0656 | 522.56 | 312.58 | 1.6718 | 1.8271e-05 | 8.8454e-06 | 0.014277 | 1.3227e-05 | 0.66875 | gas
-39.15 | 234 | 101325 | 2.0567 | 522.54 | 312.58 | 1.6717 | 1.834e-05 | 8.9172e-06 | 0.01433 | 1.3334e-05 | 0.66876 | gas
-38.15 | 235 | 101325 | 2.0479 | 522.51 | 312.57 | 1.6717 | 1.8408e-05 | 8.9887e-06 | 0.014384 | 1.3442e-05 | 0.66868 | gas
-37.15 | 236 | 101325 | 2.0392 | 522.49 | 312.57 | 1.6716 | 1.8477e-05 | 9.0609e-06 | 0.014437 | 1.355e-05 | 0.6687 | gas
-36.15 | 237 | 101325 | 2.0306 | 522.47 | 312.56 | 1.6716 | 1.8545e-05 | 9.1328e-06 | 0.01449 | 1.3658e-05 | 0.66868 | gas
-35.15 | 238 | 101325 | 2.022 | 522.44 | 312.56 | 1.6715 | 1.8613e-05 | 9.2052e-06 | 0.014544 | 1.3768e-05 | 0.6686 | gas
-34.15 | 239 | 101325 | 2.0135 | 522.42 | 312.55 | 1.6715 | 1.8681e-05 | 9.2779e-06 | 0.014597 | 1.3877e-05 | 0.66858 | gas
-33.15 | 240 | 101325 | 2.005 | 522.4 | 312.55 | 1.6714 | 1.8749e-05 | 9.3511e-06 | 0.01465 | 1.3987e-05 | 0.66857 | gas
-32.15 | 241 | 101325 | 1.9967 | 522.38 | 312.55 | 1.6713 | 1.8817e-05 | 9.424e-06 | 0.014703 | 1.4096e-05 | 0.66855 | gas
-31.15 | 242 | 101325 | 1.9884 | 522.36 | 312.54 | 1.6713 | 1.8885e-05 | 9.4976e-06 | 0.014756 | 1.4207e-05 | 0.66853 | gas
-30.15 | 243 | 101325 | 1.9801 | 522.34 | 312.54 | 1.6713 | 1.8953e-05 | 9.5717e-06 | 0.014809 | 1.4318e-05 | 0.66851 | gas
-29.15 | 244 | 101325 | 1.972 | 522.32 | 312.53 | 1.6713 | 1.9021e-05 | 9.6455e-06 | 0.014862 | 1.4429e-05 | 0.66849 | gas
-28.15 | 245 | 101325 | 1.9639 | 522.29 | 312.53 | 1.6712 | 1.9088e-05 | 9.7194e-06 | 0.014915 | 1.4541e-05 | 0.66842 | gas
-27.15 | 246 | 101325 | 1.9559 | 522.27 | 312.52 | 1.6712 | 1.9156e-05 | 9.794e-06 | 0.014967 | 1.4652e-05 | 0.66844 | gas
-26.15 | 247 | 101325 | 1.9479 | 522.25 | 312.52 | 1.6711 | 1.9223e-05 | 9.8686e-06 | 0.01502 | 1.4765e-05 | 0.66839 | gas
-25.15 | 248 | 101325 | 1.94 | 522.24 | 312.52 | 1.6711 | 1.9291e-05 | 9.9438e-06 | 0.015073 | 1.4877e-05 | 0.66838 | gas
-24.15 | 249 | 101325 | 1.9322 | 522.22 | 312.51 | 1.6711 | 1.9358e-05 | 1.0019e-05 | 0.015125 | 1.499e-05 | 0.66837 | gas
-23.15 | 250 | 101325 | 1.9244 | 522.2 | 312.51 | 1.671 | 1.9425e-05 | 1.0094e-05 | 0.015178 | 1.5104e-05 | 0.66832 | gas
-22.15 | 251 | 101325 | 1.9167 | 522.18 | 312.51 | 1.6709 | 1.9492e-05 | 1.017e-05 | 0.01523 | 1.5217e-05 | 0.66831 | gas
-21.15 | 252 | 101325 | 1.9091 | 522.16 | 312.5 | 1.6709 | 1.9559e-05 | 1.0245e-05 | 0.015282 | 1.533e-05 | 0.6683 | gas
-20.15 | 253 | 101325 | 1.9015 | 522.14 | 312.5 | 1.6708 | 1.9626e-05 | 1.0321e-05 | 0.015334 | 1.5444e-05 | 0.66829 | gas
-19.15 | 254 | 101325 | 1.8939 | 522.12 | 312.49 | 1.6708 | 1.9693e-05 | 1.0398e-05 | 0.015387 | 1.5561e-05 | 0.66823 | gas
-18.15 | 255 | 101325 | 1.8865 | 522.11 | 312.49 | 1.6708 | 1.976e-05 | 1.0474e-05 | 0.015439 | 1.5675e-05 | 0.66824 | gas
-17.15 | 256 | 101325 | 1.8791 | 522.09 | 312.49 | 1.6707 | 1.9826e-05 | 1.0551e-05 | 0.015491 | 1.579e-05 | 0.66819 | gas
-16.15 | 257 | 101325 | 1.8717 | 522.07 | 312.48 | 1.6707 | 1.9893e-05 | 1.0628e-05 | 0.015543 | 1.5906e-05 | 0.66818 | gas
-15.15 | 258 | 101325 | 1.8644 | 522.06 | 312.48 | 1.6707 | 1.9959e-05 | 1.0705e-05 | 0.015594 | 1.6021e-05 | 0.66819 | gas
-14.15 | 259 | 101325 | 1.8572 | 522.04 | 312.48 | 1.6706 | 2.0026e-05 | 1.0783e-05 | 0.015646 | 1.6138e-05 | 0.66818 | gas
-13.15 | 260 | 101325 | 1.85 | 522.02 | 312.48 | 1.6706 | 2.0092e-05 | 1.0861e-05 | 0.015698 | 1.6255e-05 | 0.66814 | gas
-12.15 | 261 | 101325 | 1.8429 | 522.01 | 312.47 | 1.6706 | 2.0158e-05 | 1.0938e-05 | 0.01575 | 1.6372e-05 | 0.66811 | gas
-11.15 | 262 | 101325 | 1.8359 | 521.99 | 312.47 | 1.6705 | 2.0224e-05 | 1.1016e-05 | 0.015801 | 1.6488e-05 | 0.6681 | gas
-10.15 | 263 | 101325 | 1.8288 | 521.98 | 312.47 | 1.6705 | 2.0291e-05 | 1.1095e-05 | 0.015853 | 1.6607e-05 | 0.66811 | gas
-9.15 | 264 | 101325 | 1.8219 | 521.96 | 312.46 | 1.6705 | 2.0356e-05 | 1.1173e-05 | 0.015904 | 1.6724e-05 | 0.66807 | gas
-8.15 | 265 | 101325 | 1.815 | 521.95 | 312.46 | 1.6705 | 2.0422e-05 | 1.1252e-05 | 0.015956 | 1.6843e-05 | 0.66804 | gas
-7.15 | 266 | 101325 | 1.8081 | 521.93 | 312.46 | 1.6704 | 2.0488e-05 | 1.1331e-05 | 0.016007 | 1.6962e-05 | 0.66804 | gas
-6.15 | 267 | 101325 | 1.8013 | 521.92 | 312.45 | 1.6704 | 2.0554e-05 | 1.1411e-05 | 0.016058 | 1.7081e-05 | 0.66805 | gas
-5.15 | 268 | 101325 | 1.7946 | 521.9 | 312.45 | 1.6703 | 2.0619e-05 | 1.1489e-05 | 0.016109 | 1.7199e-05 | 0.66802 | gas
-4.15 | 269 | 101325 | 1.7879 | 521.89 | 312.45 | 1.6703 | 2.0685e-05 | 1.1569e-05 | 0.016161 | 1.732e-05 | 0.66798 | gas
-3.15 | 270 | 101325 | 1.7812 | 521.87 | 312.45 | 1.6703 | 2.075e-05 | 1.1649e-05 | 0.016212 | 1.7441e-05 | 0.66795 | gas
-2.15 | 271 | 101325 | 1.7746 | 521.86 | 312.44 | 1.6703 | 2.0816e-05 | 1.173e-05 | 0.016263 | 1.7561e-05 | 0.66796 | gas
-1.15 | 272 | 101325 | 1.7681 | 521.84 | 312.44 | 1.6702 | 2.0881e-05 | 1.181e-05 | 0.016314 | 1.7681e-05 | 0.66793 | gas
-0.15 | 273 | 101325 | 1.7616 | 521.83 | 312.44 | 1.6702 | 2.0946e-05 | 1.189e-05 | 0.016364 | 1.7801e-05 | 0.66794 | gas
0.85 | 274 | 101325 | 1.7551 | 521.82 | 312.44 | 1.6701 | 2.1011e-05 | 1.1971e-05 | 0.016415 | 1.7923e-05 | 0.66792 | gas
1.85 | 275 | 101325 | 1.7487 | 521.8 | 312.43 | 1.6701 | 2.1076e-05 | 1.2052e-05 | 0.016466 | 1.8045e-05 | 0.66789 | gas
2.85 | 276 | 101325 | 1.7424 | 521.79 | 312.43 | 1.6701 | 2.1141e-05 | 1.2133e-05 | 0.016517 | 1.8167e-05 | 0.66787 | gas
3.85 | 277 | 101325 | 1.736 | 521.78 | 312.43 | 1.6701 | 2.1206e-05 | 1.2215e-05 | 0.016567 | 1.829e-05 | 0.66789 | gas
4.85 | 278 | 101325 | 1.7298 | 521.77 | 312.43 | 1.67 | 2.1271e-05 | 1.2297e-05 | 0.016618 | 1.8412e-05 | 0.66786 | gas
5.85 | 279 | 101325 | 1.7236 | 521.75 | 312.42 | 1.67 | 2.1336e-05 | 1.2379e-05 | 0.016668 | 1.8535e-05 | 0.66787 | gas
6.85 | 280 | 101325 | 1.7174 | 521.74 | 312.42 | 1.67 | 2.14e-05 | 1.2461e-05 | 0.016719 | 1.8659e-05 | 0.66782 | gas
7.85 | 281 | 101325 | 1.7112 | 521.73 | 312.42 | 1.67 | 2.1465e-05 | 1.2544e-05 | 0.016769 | 1.8783e-05 | 0.66784 | gas
8.85 | 282 | 101325 | 1.7051 | 521.72 | 312.42 | 1.6699 | 2.1529e-05 | 1.2626e-05 | 0.016819 | 1.8907e-05 | 0.66782 | gas
9.85 | 283 | 101325 | 1.6991 | 521.7 | 312.42 | 1.6699 | 2.1594e-05 | 1.2709e-05 | 0.01687 | 1.9032e-05 | 0.66779 | gas
10.85 | 284 | 101325 | 1.6931 | 521.69 | 312.41 | 1.6699 | 2.1658e-05 | 1.2792e-05 | 0.01692 | 1.9156e-05 | 0.66778 | gas
11.85 | 285 | 101325 | 1.6871 | 521.68 | 312.41 | 1.6699 | 2.1722e-05 | 1.2875e-05 | 0.01697 | 1.9281e-05 | 0.66776 | gas
12.85 | 286 | 101325 | 1.6812 | 521.67 | 312.41 | 1.6698 | 2.1786e-05 | 1.2959e-05 | 0.01702 | 1.9406e-05 | 0.66775 | gas
13.85 | 287 | 101325 | 1.6753 | 521.66 | 312.41 | 1.6698 | 2.185e-05 | 1.3042e-05 | 0.01707 | 1.9532e-05 | 0.66774 | gas
14.85 | 288 | 101325 | 1.6695 | 521.65 | 312.41 | 1.6698 | 2.1914e-05 | 1.3126e-05 | 0.01712 | 1.9658e-05 | 0.66772 | gas
15.85 | 289 | 101325 | 1.6637 | 521.64 | 312.4 | 1.6698 | 2.1978e-05 | 1.321e-05 | 0.01717 | 1.9784e-05 | 0.66771 | gas
16.85 | 290 | 101325 | 1.6579 | 521.62 | 312.4 | 1.6697 | 2.2042e-05 | 1.3295e-05 | 0.017219 | 1.9911e-05 | 0.66772 | gas
17.85 | 291 | 101325 | 1.6522 | 521.61 | 312.4 | 1.6697 | 2.2106e-05 | 1.338e-05 | 0.017269 | 2.0038e-05 | 0.66771 | gas
18.85 | 292 | 101325 | 1.6466 | 521.6 | 312.4 | 1.6697 | 2.2169e-05 | 1.3464e-05 | 0.017319 | 2.0165e-05 | 0.66767 | gas
19.85 | 293 | 101325 | 1.6409 | 521.59 | 312.4 | 1.6696 | 2.2233e-05 | 1.3549e-05 | 0.017368 | 2.0293e-05 | 0.66769 | gas
20.85 | 294 | 101325 | 1.6353 | 521.58 | 312.39 | 1.6696 | 2.2296e-05 | 1.3634e-05 | 0.017418 | 2.0421e-05 | 0.66765 | gas
21.85 | 295 | 101325 | 1.6298 | 521.57 | 312.39 | 1.6696 | 2.236e-05 | 1.3719e-05 | 0.017468 | 2.0549e-05 | 0.66764 | gas
22.85 | 296 | 101325 | 1.6242 | 521.56 | 312.39 | 1.6696 | 2.2423e-05 | 1.3806e-05 | 0.017517 | 2.0678e-05 | 0.66763 | gas
23.85 | 297 | 101325 | 1.6187 | 521.55 | 312.39 | 1.6695 | 2.2486e-05 | 1.3891e-05 | 0.017566 | 2.0807e-05 | 0.66763 | gas
24.85 | 298 | 101325 | 1.6133 | 521.54 | 312.39 | 1.6695 | 2.255e-05 | 1.3978e-05 | 0.017616 | 2.0937e-05 | 0.66762 | gas
25.85 | 299 | 101325 | 1.6079 | 521.53 | 312.38 | 1.6695 | 2.2613e-05 | 1.4064e-05 | 0.017665 | 2.1066e-05 | 0.66761 | gas
26.85 | 300 | 101325 | 1.6025 | 521.52 | 312.38 | 1.6695 | 2.2676e-05 | 1.415e-05 | 0.017714 | 2.1196e-05 | 0.66761 | gas
27.85 | 301 | 101325 | 1.5972 | 521.51 | 312.38 | 1.6695 | 2.2739e-05 | 1.4237e-05 | 0.017763 | 2.1325e-05 | 0.6676 | gas
28.85 | 302 | 101325 | 1.5919 | 521.5 | 312.38 | 1.6694 | 2.2802e-05 | 1.4324e-05 | 0.017812 | 2.1456e-05 | 0.6676 | gas
29.85 | 303 | 101325 | 1.5866 | 521.49 | 312.38 | 1.6694 | 2.2864e-05 | 1.4411e-05 | 0.017861 | 2.1587e-05 | 0.66756 | gas
30.85 | 304 | 101325 | 1.5814 | 521.48 | 312.38 | 1.6694 | 2.2927e-05 | 1.4498e-05 | 0.01791 | 2.1718e-05 | 0.66756 | gas
31.85 | 305 | 101325 | 1.5762 | 521.48 | 312.38 | 1.6694 | 2.299e-05 | 1.4586e-05 | 0.017959 | 2.1849e-05 | 0.66757 | gas
32.85 | 306 | 101325 | 1.571 | 521.47 | 312.37 | 1.6694 | 2.3052e-05 | 1.4673e-05 | 0.018008 | 2.1982e-05 | 0.66753 | gas
33.85 | 307 | 101325 | 1.5659 | 521.46 | 312.37 | 1.6694 | 2.3115e-05 | 1.4761e-05 | 0.018057 | 2.2114e-05 | 0.66753 | gas
34.85 | 308 | 101325 | 1.5608 | 521.45 | 312.37 | 1.6693 | 2.3177e-05 | 1.4849e-05 | 0.018105 | 2.2245e-05 | 0.66753 | gas
35.85 | 309 | 101325 | 1.5557 | 521.44 | 312.37 | 1.6693 | 2.324e-05 | 1.4939e-05 | 0.018154 | 2.2379e-05 | 0.66753 | gas
36.85 | 310 | 101325 | 1.5507 | 521.43 | 312.37 | 1.6693 | 2.3302e-05 | 1.5027e-05 | 0.018203 | 2.2512e-05 | 0.66749 | gas
37.85 | 311 | 101325 | 1.5457 | 521.42 | 312.37 | 1.6692 | 2.3364e-05 | 1.5115e-05 | 0.018251 | 2.2645e-05 | 0.6675 | gas
38.85 | 312 | 101325 | 1.5407 | 521.41 | 312.36 | 1.6693 | 2.3426e-05 | 1.5205e-05 | 0.0183 | 2.278e-05 | 0.66746 | gas
39.85 | 313 | 101325 | 1.5358 | 521.41 | 312.36 | 1.6693 | 2.3488e-05 | 1.5294e-05 | 0.018348 | 2.2913e-05 | 0.66748 | gas
40.85 | 314 | 101325 | 1.5309 | 521.4 | 312.36 | 1.6692 | 2.355e-05 | 1.5383e-05 | 0.018396 | 2.3047e-05 | 0.66748 | gas
41.85 | 315 | 101325 | 1.526 | 521.39 | 312.36 | 1.6692 | 2.3612e-05 | 1.5473e-05 | 0.018445 | 2.3183e-05 | 0.66745 | gas
42.85 | 316 | 101325 | 1.5211 | 521.38 | 312.36 | 1.6692 | 2.3674e-05 | 1.5564e-05 | 0.018493 | 2.3318e-05 | 0.66745 | gas
43.85 | 317 | 101325 | 1.5163 | 521.37 | 312.36 | 1.6691 | 2.3736e-05 | 1.5654e-05 | 0.018541 | 2.3453e-05 | 0.66745 | gas
44.85 | 318 | 101325 | 1.5116 | 521.37 | 312.36 | 1.6691 | 2.3797e-05 | 1.5743e-05 | 0.018589 | 2.3587e-05 | 0.66744 | gas
45.85 | 319 | 101325 | 1.5068 | 521.36 | 312.36 | 1.6691 | 2.3859e-05 | 1.5834e-05 | 0.018637 | 2.3724e-05 | 0.66744 | gas
46.85 | 320 | 101325 | 1.5021 | 521.35 | 312.35 | 1.6691 | 2.3921e-05 | 1.5925e-05 | 0.018685 | 2.386e-05 | 0.66745 | gas
47.85 | 321 | 101325 | 1.4974 | 521.34 | 312.35 | 1.6691 | 2.3982e-05 | 1.6016e-05 | 0.018733 | 2.3997e-05 | 0.66742 | gas
48.85 | 322 | 101325 | 1.4927 | 521.34 | 312.35 | 1.6691 | 2.4043e-05 | 1.6107e-05 | 0.018781 | 2.4134e-05 | 0.66741 | gas
49.85 | 323 | 101325 | 1.4881 | 521.33 | 312.35 | 1.6691 | 2.4105e-05 | 1.6199e-05 | 0.018829 | 2.4271e-05 | 0.66741 | gas
50.85 | 324 | 101325 | 1.4835 | 521.32 | 312.35 | 1.669 | 2.4166e-05 | 1.629e-05 | 0.018877 | 2.4408e-05 | 0.66738 | gas
51.85 | 325 | 101325 | 1.4789 | 521.31 | 312.35 | 1.669 | 2.4227e-05 | 1.6382e-05 | 0.018925 | 2.4547e-05 | 0.66736 | gas
52.85 | 326 | 101325 | 1.4744 | 521.31 | 312.35 | 1.669 | 2.4288e-05 | 1.6473e-05 | 0.018972 | 2.4683e-05 | 0.66738 | gas
53.85 | 327 | 101325 | 1.4699 | 521.3 | 312.35 | 1.669 | 2.4349e-05 | 1.6565e-05 | 0.01902 | 2.4822e-05 | 0.66736 | gas
54.85 | 328 | 101325 | 1.4654 | 521.29 | 312.34 | 1.669 | 2.441e-05 | 1.6658e-05 | 0.019068 | 2.4961e-05 | 0.66733 | gas
55.85 | 329 | 101325 | 1.4609 | 521.28 | 312.34 | 1.669 | 2.4471e-05 | 1.6751e-05 | 0.019115 | 2.5101e-05 | 0.66734 | gas
56.85 | 330 | 101325 | 1.4565 | 521.28 | 312.34 | 1.669 | 2.4532e-05 | 1.6843e-05 | 0.019162 | 2.5238e-05 | 0.66736 | gas
57.85 | 331 | 101325 | 1.4521 | 521.27 | 312.34 | 1.6689 | 2.4593e-05 | 1.6936e-05 | 0.01921 | 2.5379e-05 | 0.66734 | gas
58.85 | 332 | 101325 | 1.4477 | 521.26 | 312.34 | 1.6689 | 2.4654e-05 | 1.703e-05 | 0.019257 | 2.5519e-05 | 0.66735 | gas
59.85 | 333 | 101325 | 1.4433 | 521.26 | 312.34 | 1.6689 | 2.4714e-05 | 1.7123e-05 | 0.019305 | 2.566e-05 | 0.66731 | gas
60.85 | 334 | 101325 | 1.439 | 521.25 | 312.34 | 1.6689 | 2.4775e-05 | 1.7217e-05 | 0.019352 | 2.58e-05 | 0.66732 | gas
61.85 | 335 | 101325 | 1.4347 | 521.24 | 312.34 | 1.6688 | 2.4835e-05 | 1.731e-05 | 0.019399 | 2.5941e-05 | 0.6673 | gas
62.85 | 336 | 101325 | 1.4304 | 521.24 | 312.34 | 1.6688 | 2.4896e-05 | 1.7405e-05 | 0.019446 | 2.6082e-05 | 0.66732 | gas
63.85 | 337 | 101325 | 1.4261 | 521.23 | 312.33 | 1.6688 | 2.4956e-05 | 1.7499e-05 | 0.019493 | 2.6224e-05 | 0.66731 | gas
64.85 | 338 | 101325 | 1.4219 | 521.23 | 312.33 | 1.6688 | 2.5016e-05 | 1.7593e-05 | 0.01954 | 2.6365e-05 | 0.6673 | gas
65.85 | 339 | 101325 | 1.4177 | 521.22 | 312.33 | 1.6688 | 2.5076e-05 | 1.7688e-05 | 0.019587 | 2.6507e-05 | 0.66729 | gas
66.85 | 340 | 101325 | 1.4135 | 521.21 | 312.33 | 1.6688 | 2.5137e-05 | 1.7784e-05 | 0.019634 | 2.665e-05 | 0.66729 | gas
67.85 | 341 | 101325 | 1.4094 | 521.21 | 312.33 | 1.6688 | 2.5197e-05 | 1.7878e-05 | 0.019681 | 2.6792e-05 | 0.66729 | gas
68.85 | 342 | 101325 | 1.4052 | 521.2 | 312.33 | 1.6687 | 2.5257e-05 | 1.7974e-05 | 0.019728 | 2.6936e-05 | 0.66727 | gas
69.85 | 343 | 101325 | 1.4011 | 521.19 | 312.33 | 1.6687 | 2.5317e-05 | 1.8069e-05 | 0.019775 | 2.708e-05 | 0.66725 | gas
70.85 | 344 | 101325 | 1.3971 | 521.19 | 312.33 | 1.6687 | 2.5376e-05 | 1.8163e-05 | 0.019821 | 2.7221e-05 | 0.66726 | gas
71.85 | 345 | 101325 | 1.393 | 521.18 | 312.33 | 1.6687 | 2.5436e-05 | 1.826e-05 | 0.019868 | 2.7366e-05 | 0.66724 | gas
72.85 | 346 | 101325 | 1.389 | 521.18 | 312.33 | 1.6687 | 2.5496e-05 | 1.8356e-05 | 0.019915 | 2.751e-05 | 0.66724 | gas
73.85 | 347 | 101325 | 1.385 | 521.17 | 312.32 | 1.6687 | 2.5556e-05 | 1.8452e-05 | 0.019961 | 2.7654e-05 | 0.66725 | gas
74.85 | 348 | 101325 | 1.381 | 521.17 | 312.32 | 1.6687 | 2.5615e-05 | 1.8548e-05 | 0.020008 | 2.7799e-05 | 0.66722 | gas
75.85 | 349 | 101325 | 1.377 | 521.16 | 312.32 | 1.6687 | 2.5675e-05 | 1.8646e-05 | 0.020054 | 2.7944e-05 | 0.66724 | gas
76.85 | 350 | 101325 | 1.3731 | 521.15 | 312.32 | 1.6686 | 2.5734e-05 | 1.8742e-05 | 0.0201 | 2.8089e-05 | 0.66723 | gas
77.85 | 351 | 101325 | 1.3691 | 521.15 | 312.32 | 1.6686 | 2.5794e-05 | 1.884e-05 | 0.020147 | 2.8237e-05 | 0.66722 | gas
78.85 | 352 | 101325 | 1.3653 | 521.14 | 312.32 | 1.6686 | 2.5853e-05 | 1.8936e-05 | 0.020193 | 2.838e-05 | 0.66721 | gas
79.85 | 353 | 101325 | 1.3614 | 521.14 | 312.32 | 1.6686 | 2.5912e-05 | 1.9033e-05 | 0.020239 | 2.8527e-05 | 0.66722 | gas
80.85 | 354 | 101325 | 1.3575 | 521.13 | 312.32 | 1.6686 | 2.5971e-05 | 1.9131e-05 | 0.020286 | 2.8675e-05 | 0.66717 | gas
81.85 | 355 | 101325 | 1.3537 | 521.13 | 312.32 | 1.6686 | 2.6031e-05 | 1.923e-05 | 0.020332 | 2.8821e-05 | 0.6672 | gas
82.85 | 356 | 101325 | 1.3499 | 521.12 | 312.32 | 1.6685 | 2.609e-05 | 1.9327e-05 | 0.020378 | 2.8968e-05 | 0.66719 | gas
83.85 | 357 | 101325 | 1.3461 | 521.12 | 312.32 | 1.6685 | 2.6149e-05 | 1.9426e-05 | 0.020424 | 2.9116e-05 | 0.66719 | gas
84.85 | 358 | 101325 | 1.3423 | 521.11 | 312.32 | 1.6685 | 2.6208e-05 | 1.9525e-05 | 0.02047 | 2.9264e-05 | 0.66718 | gas
85.85 | 359 | 101325 | 1.3386 | 521.11 | 312.31 | 1.6686 | 2.6266e-05 | 1.9622e-05 | 0.020516 | 2.9411e-05 | 0.66716 | gas
86.85 | 360 | 101325 | 1.3349 | 521.1 | 312.31 | 1.6685 | 2.6325e-05 | 1.9721e-05 | 0.020562 | 2.9559e-05 | 0.66715 | gas
87.85 | 361 | 101325 | 1.3312 | 521.1 | 312.31 | 1.6685 | 2.6384e-05 | 1.982e-05 | 0.020607 | 2.9706e-05 | 0.66719 | gas
88.85 | 362 | 101325 | 1.3275 | 521.09 | 312.31 | 1.6685 | 2.6443e-05 | 1.9919e-05 | 0.020653 | 2.9856e-05 | 0.66718 | gas
89.85 | 363 | 101325 | 1.3238 | 521.09 | 312.31 | 1.6685 | 2.6501e-05 | 2.0019e-05 | 0.020699 | 3.0006e-05 | 0.66715 | gas
90.85 | 364 | 101325 | 1.3202 | 521.08 | 312.31 | 1.6685 | 2.656e-05 | 2.0118e-05 | 0.020745 | 3.0156e-05 | 0.66714 | gas
91.85 | 365 | 101325 | 1.3165 | 521.08 | 312.31 | 1.6685 | 2.6618e-05 | 2.0219e-05 | 0.02079 | 3.0306e-05 | 0.66715 | gas
92.85 | 366 | 101325 | 1.3129 | 521.07 | 312.31 | 1.6684 | 2.6677e-05 | 2.0319e-05 | 0.020836 | 3.0457e-05 | 0.66714 | gas
93.85 | 367 | 101325 | 1.3094 | 521.07 | 312.31 | 1.6684 | 2.6735e-05 | 2.0418e-05 | 0.020881 | 3.0604e-05 | 0.66715 | gas
94.85 | 368 | 101325 | 1.3058 | 521.06 | 312.31 | 1.6684 | 2.6793e-05 | 2.0518e-05 | 0.020927 | 3.0757e-05 | 0.66712 | gas
95.85 | 369 | 101325 | 1.3022 | 521.06 | 312.31 | 1.6684 | 2.6852e-05 | 2.062e-05 | 0.020972 | 3.0908e-05 | 0.66715 | gas
96.85 | 370 | 101325 | 1.2987 | 521.05 | 312.31 | 1.6684 | 2.691e-05 | 2.0721e-05 | 0.021018 | 3.106e-05 | 0.66712 | gas
97.85 | 371 | 101325 | 1.2952 | 521.05 | 312.31 | 1.6684 | 2.6968e-05 | 2.0821e-05 | 0.021063 | 3.1211e-05 | 0.66713 | gas
98.85 | 372 | 101325 | 1.2917 | 521.04 | 312.31 | 1.6683 | 2.7026e-05 | 2.0923e-05 | 0.021108 | 3.1363e-05 | 0.66712 | gas
99.85 | 373 | 101325 | 1.2883 | 521.04 | 312.3 | 1.6684 | 2.7084e-05 | 2.1023e-05 | 0.021154 | 3.1514e-05 | 0.6671 | gas
-189.15 | 84 | 202650 | 1415.9 | 1115.2 | 548.97 | 2.0314 | 0.00030443 | 2.1501e-07 | 0.13011 | 8.24e-08 | 2.6093 | liquid
-188.15 | 85 | 202650 | 1409.8 | 1115.3 | 544.95 | 2.0466 | 0.00029363 | 2.0828e-07 | 0.12879 | 8.1909e-08 | 2.5428 | liquid
-187.15 | 86 | 202650 | 1403.7 | 1115.7 | 541.08 | 2.062 | 0.00028343 | 2.0192e-07 | 0.12746 | 8.1386e-08 | 2.481 | liquid
-186.15 | 87 | 202650 | 1397.6 | 1116.5 | 537.34 | 2.0778 | 0.00027379 | 1.959e-07 | 0.12613 | 8.0831e-08 | 2.4236 | liquid
-185.15 | 88 | 202650 | 1391.4 | 1117.7 | 533.73 | 2.0941 | 0.00026467 | 1.9022e-07 | 0.12479 | 8.0242e-08 | 2.3706 | liquid
-184.15 | 89 | 202650 | 1385.1 | 1119.1 | 530.24 | 2.1106 | 0.00025603 | 1.8485e-07 | 0.12346 | 7.9648e-08 | 2.3208 | liquid
-183.15 | 90 | 202650 | 1378.8 | 1120.9 | 526.85 | 2.1276 | 0.00024782 | 1.7974e-07 | 0.12212 | 7.9017e-08 | 2.2747 | liquid
-182.15 | 91 | 202650 | 1372.5 | 1122.9 | 523.56 | 2.1447 | 0.00024002 | 1.7488e-07 | 0.12078 | 7.8369e-08 | 2.2315 | liquid
-181.15 | 92 | 202650 | 1366.1 | 1125.3 | 520.36 | 2.1625 | 0.00023259 | 1.7026e-07 | 0.11944 | 7.7696e-08 | 2.1913 | liquid
-180.15 | 93 | 202650 | 1359.7 | 1127.9 | 517.24 | 2.1806 | 0.0002255 | 1.6585e-07 | 0.1181 | 7.7008e-08 | 2.1536 | liquid
-179.15 | 94 | 202650 | 1353.2 | 1130.8 | 514.21 | 2.1991 | 0.00021874 | 1.6165e-07 | 0.11676 | 7.6304e-08 | 2.1185 | liquid
-178.86 | 94.29 | 202650 | 1351.4 | 1131.7 | 513.34 | 2.2046 | 0.00021683 | 1.6045e-07 | 0.11637 | 7.609e-08 | 2.1087 | liquid
-178.86 | 94.29 | 202650 | 10.787 | 594.53 | 336.2 | 1.7684 | 7.7922e-06 | 7.2237e-07 | 0.0061161 | 9.5367e-07 | 0.75746 | gas
-178.15 | 95 | 202650 | 10.692 | 592.19 | 335.32 | 1.766 | 7.8509e-06 | 7.3428e-07 | 0.0061524 | 9.7168e-07 | 0.75568 | gas
-177.15 | 96 | 202650 | 10.562 | 589.09 | 334.15 | 1.763 | 7.9336e-06 | 7.5115e-07 | 0.0062056 | 9.9737e-07 | 0.75313 | gas
-176.15 | 97 | 202650 | 10.435 | 586.2 | 333.06 | 1.76 | 8.0163e-06 | 7.6821e-07 | 0.0062608 | 1.0235e-06 | 0.75057 | gas
-175.15 | 98 | 202650 | 10.311 | 583.49 | 332.05 | 1.7572 | 8.0989e-06 | 7.8546e-07 | 0.0063177 | 1.0501e-06 | 0.748 | gas
-174.15 | 99 | 202650 | 10.191 | 580.95 | 331.11 | 1.7546 | 8.1813e-06 | 8.028e-07 | 0.0063761 | 1.077e-06 | 0.74543 | gas
-173.15 | 100 | 202650 | 10.074 | 578.56 | 330.23 | 1.752 | 8.2638e-06 | 8.2031e-07 | 0.0064357 | 1.1042e-06 | 0.7429 | gas
-172.15 | 101 | 202650 | 9.96 | 576.32 | 329.4 | 1.7496 | 8.3461e-06 | 8.3796e-07 | 0.0064964 | 1.1317e-06 | 0.74041 | gas
-171.15 | 102 | 202650 | 9.8488 | 574.21 | 328.63 | 1.7473 | 8.4284e-06 | 8.5578e-07 | 0.0065578 | 1.1596e-06 | 0.738 | gas
-170.15 | 103 | 202650 | 9.7404 | 572.22 | 327.91 | 1.7451 | 8.5105e-06 | 8.7373e-07 | 0.00662 | 1.1877e-06 | 0.73563 | gas
-169.15 | 104 | 202650 | 9.6346 | 570.34 | 327.23 | 1.7429 | 8.5926e-06 | 8.9185e-07 | 0.0066828 | 1.2162e-06 | 0.73333 | gas
-168.15 | 105 | 202650 | 9.5314 | 568.56 | 326.59 | 1.7409 | 8.6746e-06 | 9.1011e-07 | 0.006746 | 1.2448e-06 | 0.7311 | gas
-167.15 | 106 | 202650 | 9.4305 | 566.88 | 325.99 | 1.7389 | 8.7565e-06 | 9.2853e-07 | 0.0068096 | 1.2738e-06 | 0.72895 | gas
-166.15 | 107 | 202650 | 9.332 | 565.29 | 325.42 | 1.7371 | 8.8383e-06 | 9.471e-07 | 0.0068735 | 1.303e-06 | 0.72688 | gas
-165.15 | 108 | 202650 | 9.2358 | 563.77 | 324.88 | 1.7353 | 8.9201e-06 | 9.6582e-07 | 0.0069377 | 1.3324e-06 | 0.72486 | gas
-164.15 | 109 | 202650 | 9.1417 | 562.34 | 324.38 | 1.7336 | 9.0017e-06 | 9.8469e-07 | 0.007002 | 1.3621e-06 | 0.72294 | gas
-163.15 | 110 | 202650 | 9.0496 | 560.97 | 323.9 | 1.7319 | 9.0833e-06 | 1.0037e-06 | 0.0070665 | 1.392e-06 | 0.72107 | gas
-162.15 | 111 | 202650 | 8.9596 | 559.67 | 323.45 | 1.7303 | 9.1647e-06 | 1.0229e-06 | 0.007131 | 1.4221e-06 | 0.71928 | gas
-161.15 | 112 | 202650 | 8.8715 | 558.44 | 323.02 | 1.7288 | 9.246e-06 | 1.0422e-06 | 0.0071956 | 1.4524e-06 | 0.71757 | gas
-160.15 | 113 | 202650 | 8.7853 | 557.26 | 322.61 | 1.7273 | 9.3273e-06 | 1.0617e-06 | 0.0072603 | 1.483e-06 | 0.71591 | gas
-159.15 | 114 | 202650 | 8.7009 | 556.13 | 322.23 | 1.7259 | 9.4084e-06 | 1.0813e-06 | 0.007325 | 1.5138e-06 | 0.71431 | gas
-158.15 | 115 | 202650 | 8.6182 | 555.06 | 321.86 | 1.7245 | 9.4895e-06 | 1.1011e-06 | 0.0073896 | 1.5448e-06 | 0.71279 | gas
-157.15 | 116 | 202650 | 8.5371 | 554.04 | 321.52 | 1.7232 | 9.5704e-06 | 1.121e-06 | 0.0074542 | 1.576e-06 | 0.71133 | gas
-156.15 | 117 | 202650 | 8.4577 | 553.06 | 321.19 | 1.7219 | 9.6513e-06 | 1.1411e-06 | 0.0075188 | 1.6074e-06 | 0.70992 | gas
-155.15 | 118 | 202650 | 8.3799 | 552.12 | 320.87 | 1.7207 | 9.732e-06 | 1.1614e-06 | 0.0075832 | 1.639e-06 | 0.70857 | gas
-154.15 | 119 | 202650 | 8.3036 | 551.22 | 320.57 | 1.7195 | 9.8127e-06 | 1.1817e-06 | 0.0076477 | 1.6709e-06 | 0.70727 | gas
-153.15 | 120 | 202650 | 8.2288 | 550.36 | 320.29 | 1.7183 | 9.8932e-06 | 1.2023e-06 | 0.007712 | 1.7029e-06 | 0.70602 | gas
-152.15 | 121 | 202650 | 8.1554 | 549.54 | 320.02 | 1.7172 | 9.9736e-06 | 1.2229e-06 | 0.0077762 | 1.7351e-06 | 0.70483 | gas
-151.15 | 122 | 202650 | 8.0833 | 548.75 | 319.76 | 1.7161 | 1.0054e-05 | 1.2438e-06 | 0.0078404 | 1.7676e-06 | 0.70368 | gas
-150.15 | 123 | 202650 | 8.0127 | 547.99 | 319.51 | 1.7151 | 1.0134e-05 | 1.2647e-06 | 0.0079044 | 1.8002e-06 | 0.70256 | gas
-149.15 | 124 | 202650 | 7.9433 | 547.26 | 319.27 | 1.7141 | 1.0214e-05 | 1.2859e-06 | 0.0079683 | 1.833e-06 | 0.70149 | gas
-148.15 | 125 | 202650 | 7.8752 | 546.56 | 319.05 | 1.7131 | 1.0294e-05 | 1.3071e-06 | 0.0080321 | 1.8661e-06 | 0.70048 | gas
-147.15 | 126 | 202650 | 7.8083 | 545.89 | 318.83 | 1.7122 | 1.0374e-05 | 1.3286e-06 | 0.0080958 | 1.8993e-06 | 0.69951 | gas
-146.15 | 127 | 202650 | 7.7426 | 545.24 | 318.62 | 1.7113 | 1.0454e-05 | 1.3502e-06 | 0.0081594 | 1.9328e-06 | 0.69857 | gas
-145.15 | 128 | 202650 | 7.678 | 544.62 | 318.42 | 1.7104 | 1.0534e-05 | 1.372e-06 | 0.0082229 | 1.9665e-06 | 0.69769 | gas
-144.15 | 129 | 202650 | 7.6146 | 544.02 | 318.24 | 1.7095 | 1.0613e-05 | 1.3938e-06 | 0.0082862 | 2.0003e-06 | 0.69678 | gas
-143.15 | 130 | 202650 | 7.5523 | 543.44 | 318.05 | 1.7087 | 1.0693e-05 | 1.4159e-06 | 0.0083494 | 2.0343e-06 | 0.69598 | gas
-142.15 | 131 | 202650 | 7.4911 | 542.88 | 317.88 | 1.7078 | 1.0772e-05 | 1.438e-06 | 0.0084125 | 2.0686e-06 | 0.69514 | gas
-141.15 | 132 | 202650 | 7.4308 | 542.35 | 317.71 | 1.7071 | 1.0851e-05 | 1.4603e-06 | 0.0084755 | 2.1031e-06 | 0.69436 | gas
-140.15 | 133 | 202650 | 7.3716 | 541.83 | 317.55 | 1.7063 | 1.093e-05 | 1.4827e-06 | 0.0085383 | 2.1377e-06 | 0.6936 | gas
-139.15 | 134 | 202650 | 7.3134 | 541.33 | 317.4 | 1.7055 | 1.1009e-05 | 1.5053e-06 | 0.0086011 | 2.1726e-06 | 0.69288 | gas
-138.15 | 135 | 202650 | 7.2561 | 540.85 | 317.25 | 1.7048 | 1.1088e-05 | 1.5281e-06 | 0.0086637 | 2.2076e-06 | 0.69219 | gas
-137.15 | 136 | 202650 | 7.1998 | 540.38 | 317.11 | 1.7041 | 1.1167e-05 | 1.551e-06 | 0.0087262 | 2.2429e-06 | 0.69153 | gas
-136.15 | 137 | 202650 | 7.1444 | 539.93 | 316.97 | 1.7034 | 1.1246e-05 | 1.5741e-06 | 0.0087885 | 2.2783e-06 | 0.69091 | gas
-135.15 | 138 | 202650 | 7.0898 | 539.49 | 316.84 | 1.7027 | 1.1324e-05 | 1.5972e-06 | 0.0088508 | 2.314e-06 | 0.69024 | gas
-134.15 | 139 | 202650 | 7.0361 | 539.07 | 316.71 | 1.7021 | 1.1403e-05 | 1.6206e-06 | 0.0089129 | 2.3499e-06 | 0.68968 | gas
-133.15 | 140 | 202650 | 6.9833 | 538.67 | 316.59 | 1.7015 | 1.1481e-05 | 1.6441e-06 | 0.0089749 | 2.3859e-06 | 0.68909 | gas
-132.15 | 141 | 202650 | 6.9313 | 538.27 | 316.47 | 1.7009 | 1.1559e-05 | 1.6677e-06 | 0.0090368 | 2.4221e-06 | 0.6885 | gas
-131.15 | 142 | 202650 | 6.8801 | 537.89 | 316.36 | 1.7002 | 1.1638e-05 | 1.6915e-06 | 0.0090985 | 2.4586e-06 | 0.68802 | gas
-130.15 | 143 | 202650 | 6.8296 | 537.52 | 316.25 | 1.6997 | 1.1716e-05 | 1.7155e-06 | 0.0091602 | 2.4953e-06 | 0.68749 | gas
-129.15 | 144 | 202650 | 6.7799 | 537.16 | 316.15 | 1.6991 | 1.1794e-05 | 1.7396e-06 | 0.0092217 | 2.5321e-06 | 0.687 | gas
-128.15 | 145 | 202650 | 6.731 | 536.81 | 316.05 | 1.6985 | 1.1871e-05 | 1.7636e-06 | 0.0092831 | 2.5692e-06 | 0.68646 | gas
-127.15 | 146 | 202650 | 6.6828 | 536.48 | 315.95 | 1.698 | 1.1949e-05 | 1.788e-06 | 0.0093444 | 2.6064e-06 | 0.68602 | gas
-126.15 | 147 | 202650 | 6.6353 | 536.15 | 315.85 | 1.6975 | 1.2027e-05 | 1.8126e-06 | 0.0094056 | 2.6439e-06 | 0.68558 | gas
-125.15 | 148 | 202650 | 6.5885 | 535.84 | 315.76 | 1.697 | 1.2104e-05 | 1.8371e-06 | 0.0094667 | 2.6815e-06 | 0.68512 | gas
-124.15 | 149 | 202650 | 6.5424 | 535.53 | 315.67 | 1.6965 | 1.2181e-05 | 1.8619e-06 | 0.0095277 | 2.7194e-06 | 0.68467 | gas
-123.15 | 150 | 202650 | 6.4969 | 535.23 | 315.59 | 1.696 | 1.2259e-05 | 1.8869e-06 | 0.0095885 | 2.7574e-06 | 0.6843 | gas
-122.15 | 151 | 202650 | 6.4521 | 534.94 | 315.51 | 1.6955 | 1.2336e-05 | 1.9119e-06 | 0.0096493 | 2.7957e-06 | 0.68389 | gas
-121.15 | 152 | 202650 | 6.408 | 534.66 | 315.43 | 1.695 | 1.2413e-05 | 1.9371e-06 | 0.0097099 | 2.8341e-06 | 0.6835 | gas
-120.15 | 153 | 202650 | 6.3644 | 534.39 | 315.35 | 1.6946 | 1.249e-05 | 1.9625e-06 | 0.0097705 | 2.8728e-06 | 0.68313 | gas
-119.15 | 154 | 202650 | 6.3215 | 534.12 | 315.28 | 1.6941 | 1.2566e-05 | 1.9878e-06 | 0.0098309 | 2.9116e-06 | 0.68272 | gas
-118.15 | 155 | 202650 | 6.2791 | 533.86 | 315.21 | 1.6937 | 1.2643e-05 | 2.0135e-06 | 0.0098912 | 2.9507e-06 | 0.68238 | gas
-117.15 | 156 | 202650 | 6.2374 | 533.61 | 315.14 | 1.6932 | 1.272e-05 | 2.0393e-06 | 0.0099514 | 2.9899e-06 | 0.68207 | gas
-116.15 | 157 | 202650 | 6.1962 | 533.37 | 315.07 | 1.6929 | 1.2796e-05 | 2.0651e-06 | 0.010012 | 3.0295e-06 | 0.68168 | gas
-115.15 | 158 | 202650 | 6.1555 | 533.13 | 315 | 1.6925 | 1.2873e-05 | 2.0913e-06 | 0.010072 | 3.0692e-06 | 0.68139 | gas
-114.15 | 159 | 202650 | 6.1154 | 532.9 | 314.94 | 1.6921 | 1.2949e-05 | 2.1174e-06 | 0.010131 | 3.1087e-06 | 0.68113 | gas
-113.15 | 160 | 202650 | 6.0759 | 532.67 | 314.88 | 1.6917 | 1.3025e-05 | 2.1437e-06 | 0.010191 | 3.1488e-06 | 0.6808 | gas
-112.15 | 161 | 202650 | 6.0368 | 532.45 | 314.82 | 1.6913 | 1.3101e-05 | 2.1702e-06 | 0.010251 | 3.1892e-06 | 0.68048 | gas
-111.15 | 162 | 202650 | 5.9983 | 532.24 | 314.76 | 1.6909 | 1.3177e-05 | 2.1968e-06 | 0.01031 | 3.2294e-06 | 0.68025 | gas
-110.15 | 163 | 202650 | 5.9603 | 532.03 | 314.71 | 1.6905 | 1.3253e-05 | 2.2235e-06 | 0.01037 | 3.2702e-06 | 0.67994 | gas
-109.15 | 164 | 202650 | 5.9227 | 531.83 | 314.65 | 1.6902 | 1.3328e-05 | 2.2503e-06 | 0.010429 | 3.3109e-06 | 0.67967 | gas
-108.15 | 165 | 202650 | 5.8857 | 531.63 | 314.6 | 1.6899 | 1.3404e-05 | 2.2774e-06 | 0.010489 | 3.3522e-06 | 0.67938 | gas
-107.15 | 166 | 202650 | 5.8491 | 531.44 | 314.55 | 1.6895 | 1.3479e-05 | 2.3045e-06 | 0.010548 | 3.3933e-06 | 0.67911 | gas
-106.15 | 167 | 202650 | 5.813 | 531.25 | 314.5 | 1.6892 | 1.3555e-05 | 2.3318e-06 | 0.010607 | 3.4347e-06 | 0.6789 | gas
-105.15 | 168 | 202650 | 5.7773 | 531.07 | 314.45 | 1.6889 | 1.363e-05 | 2.3592e-06 | 0.010666 | 3.4764e-06 | 0.67865 | gas
-104.15 | 169 | 202650 | 5.7421 | 530.89 | 314.41 | 1.6885 | 1.3705e-05 | 2.3868e-06 | 0.010725 | 3.5182e-06 | 0.6784 | gas
-103.15 | 170 | 202650 | 5.7073 | 530.72 | 314.36 | 1.6883 | 1.378e-05 | 2.4145e-06 | 0.010784 | 3.5603e-06 | 0.67816 | gas
-102.15 | 171 | 202650 | 5.673 | 530.55 | 314.32 | 1.6879 | 1.3855e-05 | 2.4423e-06 | 0.010842 | 3.6022e-06 | 0.67799 | gas
-101.15 | 172 | 202650 | 5.639 | 530.38 | 314.27 | 1.6877 | 1.393e-05 | 2.4703e-06 | 0.010901 | 3.6448e-06 | 0.67775 | gas
-100.15 | 173 | 202650 | 5.6055 | 530.22 | 314.23 | 1.6874 | 1.4004e-05 | 2.4983e-06 | 0.01096 | 3.6876e-06 | 0.67748 | gas
-99.15 | 174 | 202650 | 5.5724 | 530.07 | 314.19 | 1.6871 | 1.4079e-05 | 2.5266e-06 | 0.011018 | 3.7302e-06 | 0.67733 | gas
-98.15 | 175 | 202650 | 5.5397 | 529.91 | 314.15 | 1.6868 | 1.4154e-05 | 2.555e-06 | 0.011076 | 3.7731e-06 | 0.67717 | gas
-97.15 | 176 | 202650 | 5.5074 | 529.76 | 314.12 | 1.6865 | 1.4228e-05 | 2.5834e-06 | 0.011135 | 3.8165e-06 | 0.67691 | gas
-96.15 | 177 | 202650 | 5.4754 | 529.61 | 314.08 | 1.6862 | 1.4302e-05 | 2.612e-06 | 0.011193 | 3.8599e-06 | 0.67672 | gas
-95.15 | 178 | 202650 | 5.4439 | 529.47 | 314.04 | 1.686 | 1.4376e-05 | 2.6408e-06 | 0.011251 | 3.9034e-06 | 0.67653 | gas
-94.15 | 179 | 202650 | 5.4127 | 529.33 | 314.01 | 1.6857 | 1.445e-05 | 2.6696e-06 | 0.011309 | 3.9472e-06 | 0.67635 | gas
-93.15 | 180 | 202650 | 5.3819 | 529.19 | 313.97 | 1.6855 | 1.4524e-05 | 2.6987e-06 | 0.011367 | 3.9912e-06 | 0.67616 | gas
-92.15 | 181 | 202650 | 5.3514 | 529.06 | 313.94 | 1.6852 | 1.4598e-05 | 2.7279e-06 | 0.011424 | 4.035e-06 | 0.67605 | gas
-91.15 | 182 | 202650 | 5.3213 | 528.93 | 313.91 | 1.685 | 1.4672e-05 | 2.7572e-06 | 0.011482 | 4.0794e-06 | 0.67588 | gas
-90.15 | 183 | 202650 | 5.2915 | 528.8 | 313.88 | 1.6847 | 1.4746e-05 | 2.7867e-06 | 0.01154 | 4.1242e-06 | 0.67571 | gas
-89.15 | 184 | 202650 | 5.262 | 528.68 | 313.84 | 1.6846 | 1.4819e-05 | 2.8162e-06 | 0.011597 | 4.1687e-06 | 0.67556 | gas
-88.15 | 185 | 202650 | 5.2329 | 528.55 | 313.81 | 1.6843 | 1.4892e-05 | 2.8458e-06 | 0.011655 | 4.2139e-06 | 0.67535 | gas
-87.15 | 186 | 202650 | 5.2041 | 528.43 | 313.79 | 1.684 | 1.4966e-05 | 2.8758e-06 | 0.011712 | 4.2589e-06 | 0.67525 | gas
-86.15 | 187 | 202650 | 5.1757 | 528.32 | 313.76 | 1.6838 | 1.5039e-05 | 2.9057e-06 | 0.011769 | 4.304e-06 | 0.67511 | gas
-85.15 | 188 | 202650 | 5.1475 | 528.2 | 313.73 | 1.6836 | 1.5112e-05 | 2.9358e-06 | 0.011826 | 4.3495e-06 | 0.67497 | gas
-84.15 | 189 | 202650 | 5.1197 | 528.09 | 313.7 | 1.6834 | 1.5185e-05 | 2.966e-06 | 0.011883 | 4.3951e-06 | 0.67483 | gas
-83.15 | 190 | 202650 | 5.0922 | 527.98 | 313.68 | 1.6832 | 1.5258e-05 | 2.9963e-06 | 0.01194 | 4.441e-06 | 0.6747 | gas
-82.15 | 191 | 202650 | 5.0649 | 527.87 | 313.65 | 1.683 | 1.5331e-05 | 3.0269e-06 | 0.011997 | 4.4872e-06 | 0.67457 | gas
-81.15 | 192 | 202650 | 5.038 | 527.76 | 313.63 | 1.6827 | 1.5403e-05 | 3.0574e-06 | 0.012054 | 4.5335e-06 | 0.67439 | gas
-80.15 | 193 | 202650 | 5.0113 | 527.66 | 313.6 | 1.6826 | 1.5476e-05 | 3.0882e-06 | 0.012111 | 4.5801e-06 | 0.67427 | gas
-79.15 | 194 | 202650 | 4.985 | 527.56 | 313.58 | 1.6824 | 1.5548e-05 | 3.119e-06 | 0.012167 | 4.6264e-06 | 0.67416 | gas
-78.15 | 195 | 202650 | 4.9589 | 527.46 | 313.55 | 1.6822 | 1.5621e-05 | 3.1501e-06 | 0.012224 | 4.6735e-06 | 0.67404 | gas
-77.15 | 196 | 202650 | 4.9331 | 527.36 | 313.53 | 1.682 | 1.5693e-05 | 3.1812e-06 | 0.01228 | 4.7203e-06 | 0.67393 | gas
-76.15 | 197 | 202650 | 4.9076 | 527.27 | 313.51 | 1.6818 | 1.5765e-05 | 3.2124e-06 | 0.012337 | 4.7677e-06 | 0.67378 | gas
-75.15 | 198 | 202650 | 4.8823 | 527.18 | 313.49 | 1.6816 | 1.5837e-05 | 3.2438e-06 | 0.012393 | 4.815e-06 | 0.67368 | gas
-74.15 | 199 | 202650 | 4.8573 | 527.08 | 313.47 | 1.6814 | 1.5909e-05 | 3.2753e-06 | 0.012449 | 4.8625e-06 | 0.67357 | gas
-73.15 | 200 | 202650 | 4.8325 | 526.99 | 313.44 | 1.6813 | 1.5981e-05 | 3.307e-06 | 0.012506 | 4.9107e-06 | 0.67342 | gas
-72.15 | 201 | 202650 | 4.808 | 526.91 | 313.42 | 1.6812 | 1.6053e-05 | 3.3388e-06 | 0.012562 | 4.9586e-06 | 0.67334 | gas
-71.15 | 202 | 202650 | 4.7838 | 526.82 | 313.4 | 1.681 | 1.6124e-05 | 3.3705e-06 | 0.012618 | 5.0067e-06 | 0.6732 | gas
-70.15 | 203 | 202650 | 4.7598 | 526.74 | 313.39 | 1.6808 | 1.6196e-05 | 3.4027e-06 | 0.012673 | 5.0547e-06 | 0.67317 | gas
-69.15 | 204 | 202650 | 4.7361 | 526.65 | 313.37 | 1.6806 | 1.6267e-05 | 3.4347e-06 | 0.012729 | 5.1033e-06 | 0.67303 | gas
-68.15 | 205 | 202650 | 4.7126 | 526.57 | 313.35 | 1.6805 | 1.6339e-05 | 3.4671e-06 | 0.012785 | 5.1521e-06 | 0.67295 | gas
-67.15 | 206 | 202650 | 4.6893 | 526.49 | 313.33 | 1.6803 | 1.641e-05 | 3.4995e-06 | 0.012841 | 5.2012e-06 | 0.67282 | gas
-66.15 | 207 | 202650 | 4.6662 | 526.41 | 313.31 | 1.6802 | 1.6481e-05 | 3.532e-06 | 0.012896 | 5.2501e-06 | 0.67275 | gas
-65.15 | 208 | 202650 | 4.6434 | 526.34 | 313.3 | 1.68 | 1.6552e-05 | 3.5646e-06 | 0.012952 | 5.2995e-06 | 0.67264 | gas
-64.15 | 209 | 202650 | 4.6208 | 526.26 | 313.28 | 1.6798 | 1.6623e-05 | 3.5974e-06 | 0.013007 | 5.3488e-06 | 0.67256 | gas
-63.15 | 210 | 202650 | 4.5985 | 526.19 | 313.26 | 1.6797 | 1.6694e-05 | 3.6303e-06 | 0.013062 | 5.3982e-06 | 0.6725 | gas
-62.15 | 211 | 202650 | 4.5763 | 526.12 | 313.25 | 1.6796 | 1.6765e-05 | 3.6634e-06 | 0.013118 | 5.4484e-06 | 0.67239 | gas
-61.15 | 212 | 202650 | 4.5544 | 526.04 | 313.23 | 1.6794 | 1.6835e-05 | 3.6964e-06 | 0.013173 | 5.4984e-06 | 0.67228 | gas
-60.15 | 213 | 202650 | 4.5327 | 525.97 | 313.21 | 1.6793 | 1.6906e-05 | 3.7298e-06 | 0.013228 | 5.5485e-06 | 0.67221 | gas
-59.15 | 214 | 202650 | 4.5111 | 525.91 | 313.2 | 1.6792 | 1.6976e-05 | 3.7632e-06 | 0.013283 | 5.5989e-06 | 0.67213 | gas
-58.15 | 215 | 202650 | 4.4898 | 525.84 | 313.19 | 1.679 | 1.7047e-05 | 3.7968e-06 | 0.013338 | 5.6495e-06 | 0.67206 | gas
-57.15 | 216 | 202650 | 4.4687 | 525.77 | 313.17 | 1.6789 | 1.7117e-05 | 3.8304e-06 | 0.013393 | 5.7003e-06 | 0.67196 | gas
-56.15 | 217 | 202650 | 4.4478 | 525.71 | 313.16 | 1.6787 | 1.7187e-05 | 3.8642e-06 | 0.013447 | 5.7509e-06 | 0.67193 | gas
-55.15 | 218 | 202650 | 4.4271 | 525.64 | 313.14 | 1.6786 | 1.7257e-05 | 3.898e-06 | 0.013502 | 5.8022e-06 | 0.67182 | gas
-54.15 | 219 | 202650 | 4.4066 | 525.58 | 313.13 | 1.6785 | 1.7327e-05 | 3.9321e-06 | 0.013557 | 5.8536e-06 | 0.67174 | gas
-53.15 | 220 | 202650 | 4.3863 | 525.52 | 313.12 | 1.6783 | 1.7397e-05 | 3.9662e-06 | 0.013611 | 5.9048e-06 | 0.6717 | gas
-52.15 | 221 | 202650 | 4.3662 | 525.46 | 313.1 | 1.6782 | 1.7467e-05 | 4.0005e-06 | 0.013666 | 5.9566e-06 | 0.67161 | gas
-51.15 | 222 | 202650 | 4.3462 | 525.4 | 313.09 | 1.6781 | 1.7536e-05 | 4.0348e-06 | 0.01372 | 6.0083e-06 | 0.67153 | gas
-50.15 | 223 | 202650 | 4.3264 | 525.34 | 313.08 | 1.678 | 1.7606e-05 | 4.0694e-06 | 0.013774 | 6.0603e-06 | 0.67149 | gas
-49.15 | 224 | 202650 | 4.3069 | 525.28 | 313.07 | 1.6778 | 1.7675e-05 | 4.1039e-06 | 0.013829 | 6.1127e-06 | 0.67137 | gas
-48.15 | 225 | 202650 | 4.2875 | 525.23 | 313.05 | 1.6778 | 1.7745e-05 | 4.1388e-06 | 0.013883 | 6.165e-06 | 0.67134 | gas
-47.15 | 226 | 202650 | 4.2682 | 525.17 | 313.04 | 1.6776 | 1.7814e-05 | 4.1737e-06 | 0.013937 | 6.2176e-06 | 0.67126 | gas
-46.15 | 227 | 202650 | 4.2492 | 525.12 | 313.03 | 1.6775 | 1.7883e-05 | 4.2086e-06 | 0.013991 | 6.2702e-06 | 0.6712 | gas
-45.15 | 228 | 202650 | 4.2303 | 525.06 | 313.02 | 1.6774 | 1.7952e-05 | 4.2437e-06 | 0.014045 | 6.3233e-06 | 0.67112 | gas
-44.15 | 229 | 202650 | 4.2116 | 525.01 | 313.01 | 1.6773 | 1.8021e-05 | 4.2789e-06 | 0.014099 | 6.3764e-06 | 0.67106 | gas
-43.15 | 230 | 202650 | 4.193 | 524.96 | 313 | 1.6772 | 1.809e-05 | 4.3143e-06 | 0.014152 | 6.4293e-06 | 0.67104 | gas
-42.15 | 231 | 202650 | 4.1747 | 524.91 | 312.99 | 1.6771 | 1.8159e-05 | 4.3498e-06 | 0.014206 | 6.4828e-06 | 0.67097 | gas
-41.15 | 232 | 202650 | 4.1564 | 524.85 | 312.98 | 1.6769 | 1.8228e-05 | 4.3855e-06 | 0.01426 | 6.5368e-06 | 0.6709 | gas
-40.15 | 233 | 202650 | 4.1384 | 524.81 | 312.97 | 1.6769 | 1.8296e-05 | 4.421e-06 | 0.014313 | 6.5902e-06 | 0.67085 | gas
-39.15 | 234 | 202650 | 4.1205 | 524.76 | 312.96 | 1.6768 | 1.8365e-05 | 4.457e-06 | 0.014367 | 6.6444e-06 | 0.67079 | gas
-38.15 | 235 | 202650 | 4.1027 | 524.71 | 312.95 | 1.6767 | 1.8433e-05 | 4.4929e-06 | 0.01442 | 6.6985e-06 | 0.67073 | gas
-37.15 | 236 | 202650 | 4.0851 | 524.66 | 312.94 | 1.6766 | 1.8502e-05 | 4.5291e-06 | 0.014474 | 6.7532e-06 | 0.67067 | gas
-36.15 | 237 | 202650 | 4.0677 | 524.62 | 312.93 | 1.6765 | 1.857e-05 | 4.5652e-06 | 0.014527 | 6.8074e-06 | 0.67063 | gas
-35.15 | 238 | 202650 | 4.0504 | 524.57 | 312.92 | 1.6764 | 1.8638e-05 | 4.6015e-06 | 0.01458 | 6.8621e-06 | 0.67057 | gas
-34.15 | 239 | 202650 | 4.0333 | 524.52 | 312.91 | 1.6763 | 1.8706e-05 | 4.6379e-06 | 0.014633 | 6.9169e-06 | 0.67052 | gas
-33.15 | 240 | 202650 | 4.0163 | 524.48 | 312.9 | 1.6762 | 1.8774e-05 | 4.6745e-06 | 0.014686 | 6.9719e-06 | 0.67047 | gas
-32.15 | 241 | 202650 | 3.9994 | 524.44 | 312.89 | 1.6761 | 1.8842e-05 | 4.7112e-06 | 0.014739 | 7.0271e-06 | 0.67043 | gas
-31.15 | 242 | 202650 | 3.9827 | 524.39 | 312.88 | 1.676 | 1.891e-05 | 4.748e-06 | 0.014792 | 7.0826e-06 | 0.67038 | gas
-30.15 | 243 | 202650 | 3.9661 | 524.35 | 312.87 | 1.6759 | 1.8978e-05 | 4.7851e-06 | 0.014845 | 7.1383e-06 | 0.67033 | gas
-29.15 | 244 | 202650 | 3.9497 | 524.31 | 312.86 | 1.6759 | 1.9045e-05 | 4.8219e-06 | 0.014898 | 7.1941e-06 | 0.67026 | gas
-28.15 | 245 | 202650 | 3.9334 | 524.27 | 312.86 | 1.6757 | 1.9113e-05 | 4.8592e-06 | 0.01495 | 7.2497e-06 | 0.67026 | gas
-27.15 | 246 | 202650 | 3.9172 | 524.23 | 312.85 | 1.6757 | 1.918e-05 | 4.8964e-06 | 0.015003 | 7.306e-06 | 0.67018 | gas
-26.15 | 247 | 202650 | 3.9012 | 524.19 | 312.84 | 1.6756 | 1.9247e-05 | 4.9336e-06 | 0.015056 | 7.3625e-06 | 0.6701 | gas
-25.15 | 248 | 202650 | 3.8853 | 524.15 | 312.83 | 1.6755 | 1.9315e-05 | 4.9713e-06 | 0.015108 | 7.4187e-06 | 0.67011 | gas
-24.15 | 249 | 202650 | 3.8696 | 524.11 | 312.83 | 1.6754 | 1.9382e-05 | 5.0088e-06 | 0.01516 | 7.475e-06 | 0.67007 | gas
-23.15 | 250 | 202650 | 3.8539 | 524.07 | 312.82 | 1.6753 | 1.9449e-05 | 5.0466e-06 | 0.015213 | 7.5323e-06 | 0.67 | gas
-22.15 | 251 | 202650 | 3.8384 | 524.04 | 312.81 | 1.6753 | 1.9516e-05 | 5.0844e-06 | 0.015265 | 7.589e-06 | 0.66997 | gas
-21.15 | 252 | 202650 | 3.823 | 524 | 312.8 | 1.6752 | 1.9583e-05 | 5.1224e-06 | 0.015317 | 7.6461e-06 | 0.66994 | gas
-20.15 | 253 | 202650 | 3.8078 | 523.96 | 312.8 | 1.6751 | 1.965e-05 | 5.1605e-06 | 0.015369 | 7.7032e-06 | 0.66991 | gas
-19.15 | 254 | 202650 | 3.7926 | 523.93 | 312.79 | 1.675 | 1.9716e-05 | 5.1985e-06 | 0.015421 | 7.7607e-06 | 0.66985 | gas
-18.15 | 255 | 202650 | 3.7776 | 523.89 | 312.78 | 1.6749 | 1.9783e-05 | 5.2369e-06 | 0.015473 | 7.8184e-06 | 0.66982 | gas
-17.15 | 256 | 202650 | 3.7627 | 523.86 | 312.78 | 1.6749 | 1.985e-05 | 5.2755e-06 | 0.015525 | 7.8762e-06 | 0.6698 | gas
-16.15 | 257 | 202650 | 3.7479 | 523.82 | 312.77 | 1.6748 | 1.9916e-05 | 5.3139e-06 | 0.015577 | 7.9344e-06 | 0.66973 | gas
-15.15 | 258 | 202650 | 3.7333 | 523.79 | 312.76 | 1.6747 | 1.9982e-05 | 5.3524e-06 | 0.015629 | 7.9925e-06 | 0.66968 | gas
-14.15 | 259 | 202650 | 3.7187 | 523.76 | 312.76 | 1.6746 | 2.0049e-05 | 5.3914e-06 | 0.015681 | 8.051e-06 | 0.66966 | gas
-13.15 | 260 | 202650 | 3.7043 | 523.72 | 312.75 | 1.6746 | 2.0115e-05 | 5.4302e-06 | 0.015732 | 8.1092e-06 | 0.66963 | gas
-12.15 | 261 | 202650 | 3.69 | 523.69 | 312.74 | 1.6745 | 2.0181e-05 | 5.4691e-06 | 0.015784 | 8.168e-06 | 0.66958 | gas
-11.15 | 262 | 202650 | 3.6758 | 523.66 | 312.74 | 1.6744 | 2.0247e-05 | 5.5082e-06 | 0.015835 | 8.2265e-06 | 0.66956 | gas
-10.15 | 263 | 202650 | 3.6617 | 523.63 | 312.73 | 1.6744 | 2.0313e-05 | 5.5474e-06 | 0.015887 | 8.2858e-06 | 0.66951 | gas
-9.15 | 264 | 202650 | 3.6477 | 523.6 | 312.73 | 1.6743 | 2.0379e-05 | 5.5868e-06 | 0.015938 | 8.3448e-06 | 0.6695 | gas
-8.15 | 265 | 202650 | 3.6338 | 523.57 | 312.72 | 1.6742 | 2.0445e-05 | 5.6263e-06 | 0.01599 | 8.4045e-06 | 0.66944 | gas
-7.15 | 266 | 202650 | 3.62 | 523.53 | 312.71 | 1.6742 | 2.051e-05 | 5.6657e-06 | 0.016041 | 8.4641e-06 | 0.66938 | gas
-6.15 | 267 | 202650 | 3.6063 | 523.51 | 312.71 | 1.6741 | 2.0576e-05 | 5.7056e-06 | 0.016092 | 8.5236e-06 | 0.66938 | gas
-5.15 | 268 | 202650 | 3.5928 | 523.48 | 312.7 | 1.6741 | 2.0642e-05 | 5.7454e-06 | 0.016143 | 8.5832e-06 | 0.66937 | gas
-4.15 | 269 | 202650 | 3.5793 | 523.45 | 312.7 | 1.674 | 2.0707e-05 | 5.7852e-06 | 0.016194 | 8.6433e-06 | 0.66933 | gas
-3.15 | 270 | 202650 | 3.5659 | 523.42 | 312.69 | 1.6739 | 2.0772e-05 | 5.8252e-06 | 0.016245 | 8.7036e-06 | 0.66928 | gas
-2.15 | 271 | 202650 | 3.5527 | 523.39 | 312.69 | 1.6738 | 2.0838e-05 | 5.8654e-06 | 0.016296 | 8.7639e-06 | 0.66927 | gas
-1.15 | 272 | 202650 | 3.5395 | 523.36 | 312.68 | 1.6738 | 2.0903e-05 | 5.9056e-06 | 0.016347 | 8.8246e-06 | 0.66922 | gas
-0.15 | 273 | 202650 | 3.5264 | 523.33 | 312.68 | 1.6737 | 2.0968e-05 | 5.946e-06 | 0.016398 | 8.8855e-06 | 0.66918 | gas
0.85 | 274 | 202650 | 3.5135 | 523.31 | 312.67 | 1.6737 | 2.1033e-05 | 5.9863e-06 | 0.016449 | 8.9462e-06 | 0.66915 | gas
1.85 | 275 | 202650 | 3.5006 | 523.28 | 312.67 | 1.6736 | 2.1098e-05 | 6.027e-06 | 0.016499 | 9.007e-06 | 0.66914 | gas
2.85 | 276 | 202650 | 3.4878 | 523.25 | 312.66 | 1.6735 | 2.1163e-05 | 6.0677e-06 | 0.01655 | 9.0685e-06 | 0.6691 | gas
3.85 | 277 | 202650 | 3.4751 | 523.23 | 312.66 | 1.6735 | 2.1228e-05 | 6.1086e-06 | 0.0166 | 9.1295e-06 | 0.6691 | gas
4.85 | 278 | 202650 | 3.4625 | 523.2 | 312.65 | 1.6734 | 2.1292e-05 | 6.1493e-06 | 0.016651 | 9.1914e-06 | 0.66903 | gas
5.85 | 279 | 202650 | 3.45 | 523.18 | 312.65 | 1.6734 | 2.1357e-05 | 6.1904e-06 | 0.016701 | 9.2528e-06 | 0.66904 | gas
6.85 | 280 | 202650 | 3.4376 | 523.15 | 312.64 | 1.6733 | 2.1421e-05 | 6.2314e-06 | 0.016752 | 9.315e-06 | 0.66896 | gas
7.85 | 281 | 202650 | 3.4253 | 523.13 | 312.64 | 1.6733 | 2.1486e-05 | 6.2727e-06 | 0.016802 | 9.3768e-06 | 0.66897 | gas
8.85 | 282 | 202650 | 3.4131 | 523.1 | 312.64 | 1.6732 | 2.155e-05 | 6.3139e-06 | 0.016852 | 9.4388e-06 | 0.66893 | gas
9.85 | 283 | 202650 | 3.4009 | 523.08 | 312.63 | 1.6732 | 2.1614e-05 | 6.3554e-06 | 0.016902 | 9.5011e-06 | 0.66891 | gas
10.85 | 284 | 202650 | 3.3889 | 523.06 | 312.63 | 1.6731 | 2.1679e-05 | 6.3971e-06 | 0.016952 | 9.5634e-06 | 0.66891 | gas
11.85 | 285 | 202650 | 3.3769 | 523.03 | 312.62 | 1.6731 | 2.1743e-05 | 6.4387e-06 | 0.017002 | 9.6262e-06 | 0.66888 | gas
12.85 | 286 | 202650 | 3.365 | 523.01 | 312.62 | 1.673 | 2.1807e-05 | 6.4805e-06 | 0.017052 | 9.689e-06 | 0.66885 | gas
13.85 | 287 | 202650 | 3.3532 | 522.99 | 312.61 | 1.673 | 2.1871e-05 | 6.5224e-06 | 0.017102 | 9.752e-06 | 0.66883 | gas
14.85 | 288 | 202650 | 3.3415 | 522.96 | 312.61 | 1.6729 | 2.1935e-05 | 6.5644e-06 | 0.017152 | 9.8153e-06 | 0.66879 | gas
15.85 | 289 | 202650 | 3.3298 | 522.94 | 312.61 | 1.6728 | 2.1999e-05 | 6.6067e-06 | 0.017202 | 9.8789e-06 | 0.66877 | gas
16.85 | 290 | 202650 | 3.3183 | 522.92 | 312.6 | 1.6728 | 2.2062e-05 | 6.6486e-06 | 0.017252 | 9.9423e-06 | 0.66871 | gas
17.85 | 291 | 202650 | 3.3068 | 522.9 | 312.6 | 1.6727 | 2.2126e-05 | 6.6911e-06 | 0.017301 | 1.0006e-05 | 0.66873 | gas
18.85 | 292 | 202650 | 3.2954 | 522.88 | 312.59 | 1.6727 | 2.219e-05 | 6.7336e-06 | 0.017351 | 1.007e-05 | 0.66871 | gas
19.85 | 293 | 202650 | 3.2841 | 522.86 | 312.59 | 1.6727 | 2.2253e-05 | 6.776e-06 | 0.0174 | 1.0133e-05 | 0.66869 | gas
20.85 | 294 | 202650 | 3.2728 | 522.83 | 312.59 | 1.6726 | 2.2317e-05 | 6.8189e-06 | 0.01745 | 1.0198e-05 | 0.66865 | gas
21.85 | 295 | 202650 | 3.2617 | 522.81 | 312.58 | 1.6726 | 2.238e-05 | 6.8615e-06 | 0.017499 | 1.0262e-05 | 0.66864 | gas
22.85 | 296 | 202650 | 3.2506 | 522.79 | 312.58 | 1.6725 | 2.2443e-05 | 6.9043e-06 | 0.017549 | 1.0327e-05 | 0.66858 | gas
23.85 | 297 | 202650 | 3.2396 | 522.77 | 312.58 | 1.6724 | 2.2506e-05 | 6.9472e-06 | 0.017598 | 1.0391e-05 | 0.66857 | gas
24.85 | 298 | 202650 | 3.2286 | 522.75 | 312.57 | 1.6724 | 2.2569e-05 | 6.9903e-06 | 0.017647 | 1.0456e-05 | 0.66855 | gas
25.85 | 299 | 202650 | 3.2178 | 522.73 | 312.57 | 1.6724 | 2.2632e-05 | 7.0334e-06 | 0.017696 | 1.0521e-05 | 0.66854 | gas
26.85 | 300 | 202650 | 3.207 | 522.71 | 312.57 | 1.6723 | 2.2695e-05 | 7.0767e-06 | 0.017745 | 1.0586e-05 | 0.66852 | gas
27.85 | 301 | 202650 | 3.1962 | 522.7 | 312.56 | 1.6723 | 2.2758e-05 | 7.1203e-06 | 0.017794 | 1.0651e-05 | 0.66852 | gas
28.85 | 302 | 202650 | 3.1856 | 522.68 | 312.56 | 1.6723 | 2.2821e-05 | 7.1638e-06 | 0.017843 | 1.0716e-05 | 0.6685 | gas
29.85 | 303 | 202650 | 3.175 | 522.66 | 312.56 | 1.6722 | 2.2884e-05 | 7.2076e-06 | 0.017892 | 1.0782e-05 | 0.66849 | gas
30.85 | 304 | 202650 | 3.1645 | 522.64 | 312.55 | 1.6722 | 2.2947e-05 | 7.2514e-06 | 0.017941 | 1.0848e-05 | 0.66847 | gas
31.85 | 305 | 202650 | 3.1541 | 522.62 | 312.55 | 1.6721 | 2.3009e-05 | 7.2949e-06 | 0.01799 | 1.0914e-05 | 0.66842 | gas
32.85 | 306 | 202650 | 3.1437 | 522.6 | 312.55 | 1.6721 | 2.3072e-05 | 7.3391e-06 | 0.018039 | 1.098e-05 | 0.66841 | gas
33.85 | 307 | 202650 | 3.1334 | 522.58 | 312.54 | 1.672 | 2.3134e-05 | 7.383e-06 | 0.018088 | 1.1046e-05 | 0.66836 | gas
34.85 | 308 | 202650 | 3.1232 | 522.57 | 312.54 | 1.672 | 2.3196e-05 | 7.427e-06 | 0.018136 | 1.1112e-05 | 0.66837 | gas
35.85 | 309 | 202650 | 3.113 | 522.55 | 312.54 | 1.6719 | 2.3259e-05 | 7.4716e-06 | 0.018185 | 1.1179e-05 | 0.66835 | gas
36.85 | 310 | 202650 | 3.1029 | 522.53 | 312.54 | 1.6719 | 2.3321e-05 | 7.5159e-06 | 0.018233 | 1.1246e-05 | 0.66834 | gas
37.85 | 311 | 202650 | 3.0929 | 522.51 | 312.53 | 1.6719 | 2.3383e-05 | 7.5602e-06 | 0.018282 | 1.1313e-05 | 0.6683 | gas
38.85 | 312 | 202650 | 3.0829 | 522.5 | 312.53 | 1.6718 | 2.3445e-05 | 7.6049e-06 | 0.01833 | 1.1379e-05 | 0.6683 | gas
39.85 | 313 | 202650 | 3.073 | 522.48 | 312.53 | 1.6718 | 2.3507e-05 | 7.6495e-06 | 0.018378 | 1.1446e-05 | 0.6683 | gas
40.85 | 314 | 202650 | 3.0632 | 522.46 | 312.52 | 1.6718 | 2.3569e-05 | 7.6942e-06 | 0.018427 | 1.1514e-05 | 0.66825 | gas
41.85 | 315 | 202650 | 3.0534 | 522.45 | 312.52 | 1.6717 | 2.3631e-05 | 7.7392e-06 | 0.018475 | 1.1581e-05 | 0.66826 | gas
42.85 | 316 | 202650 | 3.0437 | 522.43 | 312.52 | 1.6717 | 2.3693e-05 | 7.7843e-06 | 0.018523 | 1.1649e-05 | 0.66825 | gas
43.85 | 317 | 202650 | 3.034 | 522.42 | 312.52 | 1.6716 | 2.3754e-05 | 7.8293e-06 | 0.018571 | 1.1717e-05 | 0.66822 | gas
44.85 | 318 | 202650 | 3.0245 | 522.4 | 312.51 | 1.6716 | 2.3816e-05 | 7.8744e-06 | 0.018619 | 1.1784e-05 | 0.66821 | gas
45.85 | 319 | 202650 | 3.0149 | 522.38 | 312.51 | 1.6716 | 2.3878e-05 | 7.92e-06 | 0.018667 | 1.1853e-05 | 0.66821 | gas
46.85 | 320 | 202650 | 3.0055 | 522.37 | 312.51 | 1.6715 | 2.3939e-05 | 7.9651e-06 | 0.018715 | 1.1921e-05 | 0.66818 | gas
47.85 | 321 | 202650 | 2.996 | 522.35 | 312.51 | 1.6715 | 2.4e-05 | 8.0107e-06 | 0.018763 | 1.1989e-05 | 0.66814 | gas
48.85 | 322 | 202650 | 2.9867 | 522.34 | 312.5 | 1.6715 | 2.4062e-05 | 8.0564e-06 | 0.018811 | 1.2058e-05 | 0.66815 | gas
49.85 | 323 | 202650 | 2.9774 | 522.32 | 312.5 | 1.6714 | 2.4123e-05 | 8.102e-06 | 0.018859 | 1.2127e-05 | 0.66811 | gas
50.85 | 324 | 202650 | 2.9682 | 522.31 | 312.5 | 1.6714 | 2.4184e-05 | 8.1477e-06 | 0.018907 | 1.2196e-05 | 0.66809 | gas
51.85 | 325 | 202650 | 2.959 | 522.29 | 312.5 | 1.6713 | 2.4245e-05 | 8.1936e-06 | 0.018954 | 1.2264e-05 | 0.66809 | gas
52.85 | 326 | 202650 | 2.9499 | 522.28 | 312.49 | 1.6713 | 2.4306e-05 | 8.2396e-06 | 0.019002 | 1.2334e-05 | 0.66806 | gas
53.85 | 327 | 202650 | 2.9408 | 522.27 | 312.49 | 1.6713 | 2.4367e-05 | 8.2858e-06 | 0.01905 | 1.2403e-05 | 0.66804 | gas
54.85 | 328 | 202650 | 2.9318 | 522.25 | 312.49 | 1.6713 | 2.4428e-05 | 8.3321e-06 | 0.019097 | 1.2472e-05 | 0.66804 | gas
55.85 | 329 | 202650 | 2.9229 | 522.24 | 312.49 | 1.6712 | 2.4489e-05 | 8.3783e-06 | 0.019145 | 1.2542e-05 | 0.66801 | gas
56.85 | 330 | 202650 | 2.914 | 522.22 | 312.48 | 1.6712 | 2.455e-05 | 8.4248e-06 | 0.019192 | 1.2612e-05 | 0.66801 | gas
57.85 | 331 | 202650 | 2.9051 | 522.21 | 312.48 | 1.6712 | 2.4611e-05 | 8.4717e-06 | 0.019239 | 1.2682e-05 | 0.66802 | gas
58.85 | 332 | 202650 | 2.8963 | 522.2 | 312.48 | 1.6711 | 2.4671e-05 | 8.5181e-06 | 0.019287 | 1.2752e-05 | 0.66797 | gas
59.85 | 333 | 202650 | 2.8876 | 522.18 | 312.48 | 1.6711 | 2.4732e-05 | 8.5649e-06 | 0.019334 | 1.2822e-05 | 0.66797 | gas
60.85 | 334 | 202650 | 2.8789 | 522.17 | 312.48 | 1.6711 | 2.4792e-05 | 8.6116e-06 | 0.019381 | 1.2893e-05 | 0.66796 | gas
61.85 | 335 | 202650 | 2.8703 | 522.16 | 312.47 | 1.6711 | 2.4853e-05 | 8.6587e-06 | 0.019428 | 1.2963e-05 | 0.66797 | gas
62.85 | 336 | 202650 | 2.8617 | 522.14 | 312.47 | 1.671 | 2.4913e-05 | 8.7057e-06 | 0.019475 | 1.3034e-05 | 0.66794 | gas
63.85 | 337 | 202650 | 2.8532 | 522.13 | 312.47 | 1.671 | 2.4973e-05 | 8.7526e-06 | 0.019522 | 1.3104e-05 | 0.66792 | gas
64.85 | 338 | 202650 | 2.8447 | 522.12 | 312.47 | 1.6709 | 2.5034e-05 | 8.8002e-06 | 0.019569 | 1.3175e-05 | 0.66793 | gas
65.85 | 339 | 202650 | 2.8363 | 522.11 | 312.46 | 1.671 | 2.5094e-05 | 8.8474e-06 | 0.019616 | 1.3246e-05 | 0.66792 | gas
66.85 | 340 | 202650 | 2.8279 | 522.09 | 312.46 | 1.6709 | 2.5154e-05 | 8.8949e-06 | 0.019663 | 1.3318e-05 | 0.66789 | gas
67.85 | 341 | 202650 | 2.8196 | 522.08 | 312.46 | 1.6709 | 2.5214e-05 | 8.9424e-06 | 0.01971 | 1.3389e-05 | 0.66787 | gas
68.85 | 342 | 202650 | 2.8113 | 522.07 | 312.46 | 1.6708 | 2.5274e-05 | 8.9901e-06 | 0.019757 | 1.3461e-05 | 0.66785 | gas
69.85 | 343 | 202650 | 2.803 | 522.06 | 312.46 | 1.6708 | 2.5334e-05 | 9.0382e-06 | 0.019803 | 1.3533e-05 | 0.66787 | gas
70.85 | 344 | 202650 | 2.7949 | 522.04 | 312.46 | 1.6707 | 2.5394e-05 | 9.0858e-06 | 0.01985 | 1.3605e-05 | 0.66784 | gas
71.85 | 345 | 202650 | 2.7867 | 522.03 | 312.45 | 1.6708 | 2.5453e-05 | 9.1337e-06 | 0.019897 | 1.3677e-05 | 0.6678 | gas
72.85 | 346 | 202650 | 2.7786 | 522.02 | 312.45 | 1.6707 | 2.5513e-05 | 9.182e-06 | 0.019943 | 1.3749e-05 | 0.66782 | gas
73.85 | 347 | 202650 | 2.7706 | 522.01 | 312.45 | 1.6707 | 2.5573e-05 | 9.2301e-06 | 0.01999 | 1.3822e-05 | 0.6678 | gas
74.85 | 348 | 202650 | 2.7626 | 522 | 312.45 | 1.6707 | 2.5632e-05 | 9.2782e-06 | 0.020036 | 1.3894e-05 | 0.66779 | gas
75.85 | 349 | 202650 | 2.7547 | 521.99 | 312.45 | 1.6706 | 2.5692e-05 | 9.3266e-06 | 0.020082 | 1.3966e-05 | 0.66781 | gas
76.85 | 350 | 202650 | 2.7468 | 521.98 | 312.44 | 1.6707 | 2.5751e-05 | 9.3749e-06 | 0.020129 | 1.4039e-05 | 0.66777 | gas
77.85 | 351 | 202650 | 2.7389 | 521.96 | 312.44 | 1.6706 | 2.581e-05 | 9.4235e-06 | 0.020175 | 1.4112e-05 | 0.66775 | gas
78.85 | 352 | 202650 | 2.7311 | 521.95 | 312.44 | 1.6706 | 2.587e-05 | 9.4724e-06 | 0.020221 | 1.4185e-05 | 0.66776 | gas
79.85 | 353 | 202650 | 2.7233 | 521.94 | 312.44 | 1.6705 | 2.5929e-05 | 9.5212e-06 | 0.020268 | 1.4259e-05 | 0.66772 | gas
80.85 | 354 | 202650 | 2.7156 | 521.93 | 312.44 | 1.6705 | 2.5988e-05 | 9.5699e-06 | 0.020314 | 1.4332e-05 | 0.66771 | gas
81.85 | 355 | 202650 | 2.7079 | 521.92 | 312.44 | 1.6705 | 2.6047e-05 | 9.6189e-06 | 0.02036 | 1.4406e-05 | 0.6677 | gas
82.85 | 356 | 202650 | 2.7003 | 521.91 | 312.43 | 1.6705 | 2.6106e-05 | 9.6678e-06 | 0.020406 | 1.4479e-05 | 0.66769 | gas
83.85 | 357 | 202650 | 2.6927 | 521.9 | 312.43 | 1.6705 | 2.6165e-05 | 9.717e-06 | 0.020452 | 1.4553e-05 | 0.66769 | gas
84.85 | 358 | 202650 | 2.6852 | 521.89 | 312.43 | 1.6704 | 2.6224e-05 | 9.7661e-06 | 0.020498 | 1.4627e-05 | 0.66768 | gas
85.85 | 359 | 202650 | 2.6777 | 521.88 | 312.43 | 1.6704 | 2.6283e-05 | 9.8155e-06 | 0.020544 | 1.4701e-05 | 0.66767 | gas
86.85 | 360 | 202650 | 2.6702 | 521.87 | 312.43 | 1.6704 | 2.6342e-05 | 9.8652e-06 | 0.020589 | 1.4775e-05 | 0.66769 | gas
87.85 | 361 | 202650 | 2.6628 | 521.86 | 312.43 | 1.6703 | 2.64e-05 | 9.9144e-06 | 0.020635 | 1.485e-05 | 0.66766 | gas
88.85 | 362 | 202650 | 2.6554 | 521.85 | 312.42 | 1.6703 | 2.6459e-05 | 9.9642e-06 | 0.020681 | 1.4924e-05 | 0.66765 | gas
89.85 | 363 | 202650 | 2.648 | 521.84 | 312.42 | 1.6703 | 2.6518e-05 | 1.0014e-05 | 0.020727 | 1.5e-05 | 0.66764 | gas
90.85 | 364 | 202650 | 2.6408 | 521.83 | 312.42 | 1.6703 | 2.6576e-05 | 1.0064e-05 | 0.020772 | 1.5073e-05 | 0.66764 | gas
91.85 | 365 | 202650 | 2.6335 | 521.82 | 312.42 | 1.6703 | 2.6634e-05 | 1.0114e-05 | 0.020818 | 1.5149e-05 | 0.6676 | gas
92.85 | 366 | 202650 | 2.6263 | 521.81 | 312.42 | 1.6702 | 2.6693e-05 | 1.0164e-05 | 0.020863 | 1.5224e-05 | 0.66763 | gas
93.85 | 367 | 202650 | 2.6191 | 521.8 | 312.42 | 1.6702 | 2.6751e-05 | 1.0214e-05 | 0.020909 | 1.5299e-05 | 0.66759 | gas
94.85 | 368 | 202650 | 2.612 | 521.79 | 312.42 | 1.6702 | 2.6809e-05 | 1.0264e-05 | 0.020954 | 1.5374e-05 | 0.66759 | gas
95.85 | 369 | 202650 | 2.6049 | 521.78 | 312.41 | 1.6702 | 2.6868e-05 | 1.0314e-05 | 0.021 | 1.545e-05 | 0.66758 | gas
96.85 | 370 | 202650 | 2.5978 | 521.77 | 312.41 | 1.6701 | 2.6926e-05 | 1.0365e-05 | 0.021045 | 1.5526e-05 | 0.66758 | gas
97.85 | 371 | 202650 | 2.5908 | 521.76 | 312.41 | 1.6701 | 2.6984e-05 | 1.0415e-05 | 0.02109 | 1.5602e-05 | 0.66758 | gas
98.85 | 372 | 202650 | 2.5838 | 521.75 | 312.41 | 1.6701 | 2.7042e-05 | 1.0466e-05 | 0.021136 | 1.5678e-05 | 0.66754 | gas
99.85 | 373 | 202650 | 2.5768 | 521.75 | 312.41 | 1.6701 | 2.71e-05 | 1.0517e-05 | 0.021181 | 1.5754e-05 | 0.66755 | gas
-189.15 | 84 | 303975 | 1416.2 | 1114.9 | 549.09 | 2.0305 | 0.00030472 | 2.1517e-07 | 0.13019 | 8.2455e-08 | 2.6095 | liquid
-188.15 | 85 | 303975 | 1410.1 | 1114.9 | 545.07 | 2.0454 | 0.00029391 | 2.0843e-07 | 0.12886 | 8.1966e-08 | 2.5429 | liquid
-187.15 | 86 | 303975 | 1404 | 1115.4 | 541.2 | 2.061 | 0.00028371 | 2.0207e-07 | 0.12753 | 8.1436e-08 | 2.4814 | liquid
-186.15 | 87 | 303975 | 1397.9 | 1116.1 | 537.46 | 2.0766 | 0.00027407 | 1.9606e-07 | 0.1262 | 8.0887e-08 | 2.4238 | liquid
-185.15 | 88 | 303975 | 1391.7 | 1117.2 | 533.85 | 2.0927 | 0.00026495 | 1.9038e-07 | 0.12487 | 8.0312e-08 | 2.3705 | liquid
-184.15 | 89 | 303975 | 1385.4 | 1118.6 | 530.36 | 2.1091 | 0.0002563 | 1.85e-07 | 0.12354 | 7.9718e-08 | 2.3207 | liquid
-183.15 | 90 | 303975 | 1379.2 | 1120.4 | 526.97 | 2.1261 | 0.00024809 | 1.7988e-07 | 0.1222 | 7.9081e-08 | 2.2746 | liquid
-182.15 | 91 | 303975 | 1372.8 | 1122.4 | 523.67 | 2.1433 | 0.00024029 | 1.7504e-07 | 0.12086 | 7.8438e-08 | 2.2315 | liquid
-181.15 | 92 | 303975 | 1366.5 | 1124.7 | 520.47 | 2.1609 | 0.00023285 | 1.704e-07 | 0.11952 | 7.7767e-08 | 2.1912 | liquid
-180.15 | 93 | 303975 | 1360.1 | 1127.3 | 517.36 | 2.1789 | 0.00022576 | 1.6599e-07 | 0.11819 | 7.7085e-08 | 2.1533 | liquid
-179.15 | 94 | 303975 | 1353.6 | 1130.2 | 514.32 | 2.1975 | 0.000219 | 1.6179e-07 | 0.11684 | 7.6374e-08 | 2.1184 | liquid
-178.15 | 95 | 303975 | 1347.1 | 1133.4 | 511.37 | 2.2164 | 0.00021253 | 1.5777e-07 | 0.1155 | 7.5648e-08 | 2.0856 | liquid
-177.15 | 96 | 303975 | 1340.5 | 1136.9 | 508.48 | 2.2359 | 0.00020633 | 1.5392e-07 | 0.11416 | 7.4907e-08 | 2.0548 | liquid
-176.15 | 97 | 303975 | 1333.9 | 1140.7 | 505.66 | 2.2559 | 0.00020039 | 1.5023e-07 | 0.11283 | 7.4153e-08 | 2.0259 | liquid
-175.15 | 98 | 303975 | 1327.2 | 1144.8 | 502.9 | 2.2764 | 0.00019469 | 1.4669e-07 | 0.11151 | 7.3392e-08 | 1.9988 | liquid
-174.15 | 99 | 303975 | 1320.4 | 1149.2 | 500.21 | 2.2974 | 0.00018921 | 1.433e-07 | 0.11018 | 7.2611e-08 | 1.9735 | liquid
-174.101 | 99.049 | 303975 | 1320.1 | 1149.4 | 500.08 | 2.2984 | 0.00018894 | 1.4313e-07 | 0.11012 | 7.2575e-08 | 1.9721 | liquid
-174.101 | 99.049 | 303975 | 15.703 | 620.84 | 343.02 | 1.8099 | 8.2566e-06 | 5.258e-07 | 0.0065718 | 6.741e-07 | 0.78 | gas
-173.15 | 100 | 303975 | 15.517 | 616.62 | 341.52 | 1.8055 | 8.334e-06 | 5.3709e-07 | 0.0066118 | 6.9103e-07 | 0.77723 | gas
-172.15 | 101 | 303975 | 15.328 | 612.5 | 340.06 | 1.8012 | 8.4153e-06 | 5.4901e-07 | 0.006657 | 7.0907e-07 | 0.77428 | gas
-171.15 | 102 | 303975 | 15.143 | 608.65 | 338.71 | 1.797 | 8.4966e-06 | 5.6109e-07 | 0.006705 | 7.2748e-07 | 0.77128 | gas
-170.15 | 103 | 303975 | 14.964 | 605.05 | 337.45 | 1.793 | 8.5778e-06 | 5.7323e-07 | 0.0067555 | 7.4614e-07 | 0.76826 | gas
-169.15 | 104 | 303975 | 14.79 | 601.68 | 336.28 | 1.7892 | 8.659e-06 | 5.8546e-07 | 0.006808 | 7.6504e-07 | 0.76527 | gas
-168.15 | 105 | 303975 | 14.621 | 598.53 | 335.18 | 1.7857 | 8.7401e-06 | 5.9778e-07 | 0.0068622 | 7.8415e-07 | 0.76232 | gas
-167.15 | 106 | 303975 | 14.456 | 595.56 | 334.16 | 1.7823 | 8.8211e-06 | 6.102e-07 | 0.006918 | 8.0354e-07 | 0.75939 | gas
-166.15 | 107 | 303975 | 14.295 | 592.76 | 333.2 | 1.779 | 8.9021e-06 | 6.2274e-07 | 0.006975 | 8.2315e-07 | 0.75653 | gas
-165.15 | 108 | 303975 | 14.138 | 590.13 | 332.29 | 1.7759 | 8.983e-06 | 6.3538e-07 | 0.0070331 | 8.4297e-07 | 0.75374 | gas
-164.15 | 109 | 303975 | 13.986 | 587.65 | 331.45 | 1.773 | 9.0639e-06 | 6.4807e-07 | 0.0070921 | 8.629e-07 | 0.75103 | gas
-163.15 | 110 | 303975 | 13.837 | 585.3 | 330.65 | 1.7701 | 9.1446e-06 | 6.6088e-07 | 0.0071519 | 8.8308e-07 | 0.74838 | gas
-162.15 | 111 | 303975 | 13.691 | 583.07 | 329.9 | 1.7674 | 9.2253e-06 | 6.7382e-07 | 0.0072123 | 9.0348e-07 | 0.74581 | gas
-161.15 | 112 | 303975 | 13.549 | 580.96 | 329.19 | 1.7648 | 9.306e-06 | 6.8684e-07 | 0.0072733 | 9.2401e-07 | 0.74332 | gas
-160.15 | 113 | 303975 | 13.411 | 578.96 | 328.52 | 1.7623 | 9.3865e-06 | 6.9991e-07 | 0.0073347 | 9.4465e-07 | 0.74092 | gas
-159.15 | 114 | 303975 | 13.275 | 577.06 | 327.89 | 1.7599 | 9.467e-06 | 7.1315e-07 | 0.0073966 | 9.6555e-07 | 0.73859 | gas
-158.15 | 115 | 303975 | 13.143 | 575.26 | 327.29 | 1.7576 | 9.5474e-06 | 7.2642e-07 | 0.0074587 | 9.8652e-07 | 0.73635 | gas
-157.15 | 116 | 303975 | 13.013 | 573.54 | 326.73 | 1.7554 | 9.6277e-06 | 7.3985e-07 | 0.0075211 | 1.0077e-06 | 0.73418 | gas
-156.15 | 117 | 303975 | 12.887 | 571.91 | 326.19 | 1.7533 | 9.7079e-06 | 7.5331e-07 | 0.0075837 | 1.029e-06 | 0.7321 | gas
-155.15 | 118 | 303975 | 12.763 | 570.35 | 325.68 | 1.7513 | 9.788e-06 | 7.669e-07 | 0.0076464 | 1.0504e-06 | 0.73009 | gas
-154.15 | 119 | 303975 | 12.641 | 568.86 | 325.2 | 1.7493 | 9.8681e-06 | 7.8064e-07 | 0.0077093 | 1.0721e-06 | 0.72816 | gas
-153.15 | 120 | 303975 | 12.523 | 567.44 | 324.74 | 1.7474 | 9.948e-06 | 7.9438e-07 | 0.0077723 | 1.0938e-06 | 0.72628 | gas
-152.15 | 121 | 303975 | 12.406 | 566.08 | 324.3 | 1.7455 | 1.0028e-05 | 8.0832e-07 | 0.0078353 | 1.1157e-06 | 0.7245 | gas
-151.15 | 122 | 303975 | 12.292 | 564.78 | 323.89 | 1.7437 | 1.0108e-05 | 8.2232e-07 | 0.0078983 | 1.1377e-06 | 0.72279 | gas
-150.15 | 123 | 303975 | 12.181 | 563.54 | 323.49 | 1.7421 | 1.0187e-05 | 8.363e-07 | 0.0079614 | 1.1598e-06 | 0.72108 | gas
-149.15 | 124 | 303975 | 12.071 | 562.35 | 323.11 | 1.7404 | 1.0267e-05 | 8.5055e-07 | 0.0080245 | 1.1821e-06 | 0.7195 | gas
-148.15 | 125 | 303975 | 11.964 | 561.21 | 322.75 | 1.7388 | 1.0346e-05 | 8.6476e-07 | 0.0080875 | 1.2045e-06 | 0.71793 | gas
-147.15 | 126 | 303975 | 11.858 | 560.11 | 322.41 | 1.7373 | 1.0426e-05 | 8.7924e-07 | 0.0081505 | 1.2272e-06 | 0.71648 | gas
-146.15 | 127 | 303975 | 11.755 | 559.06 | 322.08 | 1.7358 | 1.0505e-05 | 8.9366e-07 | 0.0082134 | 1.2498e-06 | 0.71504 | gas
-145.15 | 128 | 303975 | 11.654 | 558.05 | 321.77 | 1.7343 | 1.0584e-05 | 9.0819e-07 | 0.0082763 | 1.2726e-06 | 0.71365 | gas
-144.15 | 129 | 303975 | 11.554 | 557.09 | 321.47 | 1.7329 | 1.0663e-05 | 9.2288e-07 | 0.0083392 | 1.2956e-06 | 0.71233 | gas
-143.15 | 130 | 303975 | 11.456 | 556.15 | 321.18 | 1.7316 | 1.0742e-05 | 9.3767e-07 | 0.0084019 | 1.3187e-06 | 0.71105 | gas
-142.15 | 131 | 303975 | 11.36 | 555.26 | 320.91 | 1.7303 | 1.0821e-05 | 9.5255e-07 | 0.0084646 | 1.3419e-06 | 0.70983 | gas
-141.15 | 132 | 303975 | 11.266 | 554.4 | 320.65 | 1.729 | 1.09e-05 | 9.6751e-07 | 0.0085272 | 1.3653e-06 | 0.70867 | gas
-140.15 | 133 | 303975 | 11.174 | 553.57 | 320.39 | 1.7278 | 1.0979e-05 | 9.8255e-07 | 0.0085897 | 1.3887e-06 | 0.70755 | gas
-139.15 | 134 | 303975 | 11.083 | 552.77 | 320.15 | 1.7266 | 1.1057e-05 | 9.9765e-07 | 0.0086521 | 1.4123e-06 | 0.70642 | gas
-138.15 | 135 | 303975 | 10.993 | 552 | 319.92 | 1.7254 | 1.1136e-05 | 1.013e-06 | 0.0087144 | 1.4361e-06 | 0.70539 | gas
-137.15 | 136 | 303975 | 10.906 | 551.25 | 319.7 | 1.7243 | 1.1214e-05 | 1.0282e-06 | 0.0087766 | 1.4599e-06 | 0.70434 | gas
-136.15 | 137 | 303975 | 10.819 | 550.54 | 319.48 | 1.7232 | 1.1292e-05 | 1.0437e-06 | 0.0088388 | 1.4839e-06 | 0.70334 | gas
-135.15 | 138 | 303975 | 10.734 | 549.84 | 319.28 | 1.7221 | 1.1371e-05 | 1.0593e-06 | 0.0089008 | 1.5081e-06 | 0.70243 | gas
-134.15 | 139 | 303975 | 10.651 | 549.18 | 319.08 | 1.7211 | 1.1449e-05 | 1.0749e-06 | 0.0089627 | 1.5323e-06 | 0.70153 | gas
-133.15 | 140 | 303975 | 10.569 | 548.53 | 318.89 | 1.7201 | 1.1527e-05 | 1.0906e-06 | 0.0090245 | 1.5566e-06 | 0.70064 | gas
-132.15 | 141 | 303975 | 10.488 | 547.91 | 318.71 | 1.7191 | 1.1604e-05 | 1.1064e-06 | 0.0090861 | 1.5812e-06 | 0.69974 | gas
-131.15 | 142 | 303975 | 10.409 | 547.3 | 318.54 | 1.7182 | 1.1682e-05 | 1.1223e-06 | 0.0091477 | 1.6057e-06 | 0.69893 | gas
-130.15 | 143 | 303975 | 10.33 | 546.72 | 318.37 | 1.7172 | 1.176e-05 | 1.1384e-06 | 0.0092092 | 1.6306e-06 | 0.69815 | gas
-129.15 | 144 | 303975 | 10.254 | 546.15 | 318.2 | 1.7164 | 1.1837e-05 | 1.1544e-06 | 0.0092706 | 1.6554e-06 | 0.69734 | gas
-128.15 | 145 | 303975 | 10.178 | 545.61 | 318.05 | 1.7155 | 1.1915e-05 | 1.1707e-06 | 0.0093318 | 1.6804e-06 | 0.69664 | gas
-127.15 | 146 | 303975 | 10.103 | 545.08 | 317.9 | 1.7146 | 1.1992e-05 | 1.187e-06 | 0.009393 | 1.7057e-06 | 0.6959 | gas
-126.15 | 147 | 303975 | 10.03 | 544.56 | 317.75 | 1.7138 | 1.2069e-05 | 1.2033e-06 | 0.009454 | 1.7309e-06 | 0.69519 | gas
-125.15 | 148 | 303975 | 9.9574 | 544.07 | 317.61 | 1.713 | 1.2147e-05 | 1.2199e-06 | 0.0095149 | 1.7563e-06 | 0.69458 | gas
-124.15 | 149 | 303975 | 9.8862 | 543.59 | 317.47 | 1.7123 | 1.2224e-05 | 1.2365e-06 | 0.0095758 | 1.7819e-06 | 0.69392 | gas
-123.15 | 150 | 303975 | 9.816 | 543.12 | 317.34 | 1.7115 | 1.2301e-05 | 1.2532e-06 | 0.0096365 | 1.8075e-06 | 0.69329 | gas
-122.15 | 151 | 303975 | 9.7469 | 542.67 | 317.22 | 1.7107 | 1.2377e-05 | 1.2698e-06 | 0.0096971 | 1.8333e-06 | 0.69264 | gas
-121.15 | 152 | 303975 | 9.6788 | 542.23 | 317.09 | 1.71 | 1.2454e-05 | 1.2867e-06 | 0.0097576 | 1.8593e-06 | 0.69207 | gas
-120.15 | 153 | 303975 | 9.6117 | 541.8 | 316.98 | 1.7093 | 1.2531e-05 | 1.3037e-06 | 0.009818 | 1.8853e-06 | 0.69152 | gas
-119.15 | 154 | 303975 | 9.5456 | 541.38 | 316.86 | 1.7086 | 1.2607e-05 | 1.3207e-06 | 0.0098783 | 1.9115e-06 | 0.69093 | gas
-118.15 | 155 | 303975 | 9.4804 | 540.98 | 316.75 | 1.7079 | 1.2684e-05 | 1.3379e-06 | 0.0099385 | 1.9378e-06 | 0.69043 | gas
-117.15 | 156 | 303975 | 9.4161 | 540.59 | 316.65 | 1.7072 | 1.276e-05 | 1.3551e-06 | 0.0099985 | 1.9642e-06 | 0.6899 | gas
-116.15 | 157 | 303975 | 9.3527 | 540.21 | 316.54 | 1.7066 | 1.2836e-05 | 1.3724e-06 | 0.010059 | 1.9909e-06 | 0.68935 | gas
-115.15 | 158 | 303975 | 9.2903 | 539.84 | 316.44 | 1.706 | 1.2912e-05 | 1.3898e-06 | 0.010118 | 2.0174e-06 | 0.68891 | gas
-114.15 | 159 | 303975 | 9.2286 | 539.48 | 316.35 | 1.7053 | 1.2988e-05 | 1.4074e-06 | 0.010178 | 2.0443e-06 | 0.68842 | gas
-113.15 | 160 | 303975 | 9.1679 | 539.13 | 316.25 | 1.7048 | 1.3064e-05 | 1.425e-06 | 0.010238 | 2.0713e-06 | 0.68795 | gas
-112.15 | 161 | 303975 | 9.1079 | 538.79 | 316.16 | 1.7042 | 1.314e-05 | 1.4427e-06 | 0.010297 | 2.0983e-06 | 0.68755 | gas
-111.15 | 162 | 303975 | 9.0488 | 538.46 | 316.07 | 1.7036 | 1.3215e-05 | 1.4604e-06 | 0.010357 | 2.1256e-06 | 0.68705 | gas
-110.15 | 163 | 303975 | 8.9905 | 538.14 | 315.99 | 1.703 | 1.3291e-05 | 1.4783e-06 | 0.010416 | 2.1529e-06 | 0.68668 | gas
-109.15 | 164 | 303975 | 8.9329 | 537.83 | 315.91 | 1.7025 | 1.3366e-05 | 1.4963e-06 | 0.010475 | 2.1803e-06 | 0.68627 | gas
-108.15 | 165 | 303975 | 8.8761 | 537.52 | 315.83 | 1.7019 | 1.3441e-05 | 1.5143e-06 | 0.010535 | 2.2081e-06 | 0.68579 | gas
-107.15 | 166 | 303975 | 8.8201 | 537.22 | 315.75 | 1.7014 | 1.3517e-05 | 1.5325e-06 | 0.010594 | 2.2358e-06 | 0.68544 | gas
-106.15 | 167 | 303975 | 8.7648 | 536.93 | 315.67 | 1.7009 | 1.3592e-05 | 1.5507e-06 | 0.010653 | 2.2637e-06 | 0.68506 | gas
-105.15 | 168 | 303975 | 8.7102 | 536.65 | 315.6 | 1.7004 | 1.3667e-05 | 1.5691e-06 | 0.010712 | 2.2917e-06 | 0.68469 | gas
-104.15 | 169 | 303975 | 8.6563 | 536.38 | 315.53 | 1.6999 | 1.3742e-05 | 1.5875e-06 | 0.01077 | 2.3196e-06 | 0.68439 | gas
-103.15 | 170 | 303975 | 8.6031 | 536.11 | 315.46 | 1.6995 | 1.3816e-05 | 1.6059e-06 | 0.010829 | 2.3479e-06 | 0.68399 | gas
-102.15 | 171 | 303975 | 8.5505 | 535.85 | 315.39 | 1.699 | 1.3891e-05 | 1.6246e-06 | 0.010888 | 2.3764e-06 | 0.68364 | gas
-101.15 | 172 | 303975 | 8.4986 | 535.59 | 315.33 | 1.6985 | 1.3966e-05 | 1.6433e-06 | 0.010946 | 2.4048e-06 | 0.68336 | gas
-100.15 | 173 | 303975 | 8.4474 | 535.34 | 315.27 | 1.698 | 1.404e-05 | 1.662e-06 | 0.011004 | 2.4333e-06 | 0.68304 | gas
-99.15 | 174 | 303975 | 8.3968 | 535.1 | 315.2 | 1.6977 | 1.4115e-05 | 1.681e-06 | 0.011063 | 2.4622e-06 | 0.68272 | gas
-98.15 | 175 | 303975 | 8.3468 | 534.86 | 315.15 | 1.6972 | 1.4189e-05 | 1.6999e-06 | 0.011121 | 2.4911e-06 | 0.68241 | gas
-97.15 | 176 | 303975 | 8.2975 | 534.63 | 315.09 | 1.6968 | 1.4263e-05 | 1.719e-06 | 0.011179 | 2.52e-06 | 0.68212 | gas
-96.15 | 177 | 303975 | 8.2487 | 534.41 | 315.03 | 1.6964 | 1.4337e-05 | 1.7381e-06 | 0.011237 | 2.5491e-06 | 0.68184 | gas
-95.15 | 178 | 303975 | 8.2006 | 534.19 | 314.98 | 1.6959 | 1.4411e-05 | 1.7573e-06 | 0.011295 | 2.5784e-06 | 0.68156 | gas
-94.15 | 179 | 303975 | 8.153 | 533.97 | 314.92 | 1.6956 | 1.4485e-05 | 1.7766e-06 | 0.011353 | 2.6078e-06 | 0.68128 | gas
-93.15 | 180 | 303975 | 8.1059 | 533.76 | 314.87 | 1.6952 | 1.4558e-05 | 1.796e-06 | 0.011411 | 2.6374e-06 | 0.68096 | gas
-92.15 | 181 | 303975 | 8.0595 | 533.55 | 314.82 | 1.6948 | 1.4632e-05 | 1.8155e-06 | 0.011468 | 2.6669e-06 | 0.68076 | gas
-91.15 | 182 | 303975 | 8.0135 | 533.35 | 314.77 | 1.6944 | 1.4706e-05 | 1.8352e-06 | 0.011526 | 2.6968e-06 | 0.6805 | gas
-90.15 | 183 | 303975 | 7.9681 | 533.16 | 314.72 | 1.6941 | 1.4779e-05 | 1.8548e-06 | 0.011583 | 2.7265e-06 | 0.68027 | gas
-89.15 | 184 | 303975 | 7.9233 | 532.96 | 314.68 | 1.6937 | 1.4852e-05 | 1.8745e-06 | 0.011641 | 2.7567e-06 | 0.67997 | gas
-88.15 | 185 | 303975 | 7.8789 | 532.78 | 314.63 | 1.6934 | 1.4926e-05 | 1.8944e-06 | 0.011698 | 2.7868e-06 | 0.6798 | gas
-87.15 | 186 | 303975 | 7.8351 | 532.59 | 314.59 | 1.693 | 1.4999e-05 | 1.9143e-06 | 0.011755 | 2.817e-06 | 0.67957 | gas
-86.15 | 187 | 303975 | 7.7917 | 532.41 | 314.54 | 1.6927 | 1.5072e-05 | 1.9344e-06 | 0.011812 | 2.8474e-06 | 0.67935 | gas
-85.15 | 188 | 303975 | 7.7489 | 532.24 | 314.5 | 1.6923 | 1.5145e-05 | 1.9545e-06 | 0.011869 | 2.8778e-06 | 0.67915 | gas
-84.15 | 189 | 303975 | 7.7065 | 532.07 | 314.46 | 1.692 | 1.5217e-05 | 1.9746e-06 | 0.011926 | 2.9085e-06 | 0.6789 | gas
-83.15 | 190 | 303975 | 7.6646 | 531.9 | 314.42 | 1.6917 | 1.529e-05 | 1.9949e-06 | 0.011983 | 2.9393e-06 | 0.67869 | gas
-82.15 | 191 | 303975 | 7.6232 | 531.73 | 314.38 | 1.6914 | 1.5363e-05 | 2.0153e-06 | 0.01204 | 2.9703e-06 | 0.67849 | gas
-81.15 | 192 | 303975 | 7.5822 | 531.57 | 314.34 | 1.6911 | 1.5435e-05 | 2.0357e-06 | 0.012097 | 3.0014e-06 | 0.67825 | gas
-80.15 | 193 | 303975 | 7.5417 | 531.41 | 314.31 | 1.6907 | 1.5508e-05 | 2.0563e-06 | 0.012153 | 3.0324e-06 | 0.67811 | gas
-79.15 | 194 | 303975 | 7.5016 | 531.26 | 314.27 | 1.6905 | 1.558e-05 | 2.0769e-06 | 0.01221 | 3.0638e-06 | 0.67789 | gas
-78.15 | 195 | 303975 | 7.462 | 531.11 | 314.24 | 1.6901 | 1.5652e-05 | 2.0976e-06 | 0.012266 | 3.095e-06 | 0.67772 | gas
-77.15 | 196 | 303975 | 7.4227 | 530.96 | 314.2 | 1.6899 | 1.5724e-05 | 2.1184e-06 | 0.012322 | 3.1265e-06 | 0.67755 | gas
-76.15 | 197 | 303975 | 7.3839 | 530.81 | 314.17 | 1.6896 | 1.5796e-05 | 2.1392e-06 | 0.012379 | 3.1584e-06 | 0.67733 | gas
-75.15 | 198 | 303975 | 7.3455 | 530.67 | 314.13 | 1.6893 | 1.5868e-05 | 2.1602e-06 | 0.012435 | 3.1901e-06 | 0.67718 | gas
-74.15 | 199 | 303975 | 7.3076 | 530.53 | 314.1 | 1.689 | 1.594e-05 | 2.1813e-06 | 0.012491 | 3.2219e-06 | 0.67702 | gas
-73.15 | 200 | 303975 | 7.27 | 530.4 | 314.07 | 1.6888 | 1.6011e-05 | 2.2023e-06 | 0.012547 | 3.2539e-06 | 0.67683 | gas
-72.15 | 201 | 303975 | 7.2328 | 530.26 | 314.04 | 1.6885 | 1.6083e-05 | 2.2236e-06 | 0.012603 | 3.2861e-06 | 0.67668 | gas
-71.15 | 202 | 303975 | 7.196 | 530.13 | 314.01 | 1.6883 | 1.6155e-05 | 2.245e-06 | 0.012659 | 3.3184e-06 | 0.67653 | gas
-70.15 | 203 | 303975 | 7.1596 | 530 | 313.98 | 1.688 | 1.6226e-05 | 2.2663e-06 | 0.012715 | 3.3508e-06 | 0.67635 | gas
-69.15 | 204 | 303975 | 7.1235 | 529.88 | 313.95 | 1.6878 | 1.6297e-05 | 2.2878e-06 | 0.01277 | 3.3831e-06 | 0.67623 | gas
-68.15 | 205 | 303975 | 7.0879 | 529.75 | 313.93 | 1.6875 | 1.6368e-05 | 2.3093e-06 | 0.012826 | 3.4159e-06 | 0.67604 | gas
-67.15 | 206 | 303975 | 7.0525 | 529.63 | 313.9 | 1.6873 | 1.6439e-05 | 2.3309e-06 | 0.012881 | 3.4485e-06 | 0.67592 | gas
-66.15 | 207 | 303975 | 7.0176 | 529.51 | 313.87 | 1.687 | 1.651e-05 | 2.3527e-06 | 0.012937 | 3.4815e-06 | 0.67575 | gas
-65.15 | 208 | 303975 | 6.983 | 529.39 | 313.85 | 1.6868 | 1.6581e-05 | 2.3745e-06 | 0.012992 | 3.5145e-06 | 0.67563 | gas
-64.15 | 209 | 303975 | 6.9487 | 529.28 | 313.82 | 1.6866 | 1.6652e-05 | 2.3964e-06 | 0.013047 | 3.5475e-06 | 0.67552 | gas
-63.15 | 210 | 303975 | 6.9148 | 529.17 | 313.8 | 1.6863 | 1.6723e-05 | 2.4184e-06 | 0.013103 | 3.5809e-06 | 0.67537 | gas
-62.15 | 211 | 303975 | 6.8812 | 529.06 | 313.77 | 1.6861 | 1.6793e-05 | 2.4404e-06 | 0.013158 | 3.6143e-06 | 0.67522 | gas
-61.15 | 212 | 303975 | 6.848 | 528.95 | 313.75 | 1.6859 | 1.6864e-05 | 2.4626e-06 | 0.013213 | 3.6477e-06 | 0.67511 | gas
-60.15 | 213 | 303975 | 6.8151 | 528.84 | 313.72 | 1.6857 | 1.6934e-05 | 2.4848e-06 | 0.013268 | 3.6814e-06 | 0.67496 | gas
-59.15 | 214 | 303975 | 6.7825 | 528.74 | 313.7 | 1.6855 | 1.7005e-05 | 2.5072e-06 | 0.013323 | 3.7151e-06 | 0.67486 | gas
-58.15 | 215 | 303975 | 6.7502 | 528.64 | 313.68 | 1.6853 | 1.7075e-05 | 2.5296e-06 | 0.013378 | 3.749e-06 | 0.67473 | gas
-57.15 | 216 | 303975 | 6.7182 | 528.53 | 313.66 | 1.685 | 1.7145e-05 | 2.552e-06 | 0.013432 | 3.7828e-06 | 0.67463 | gas
-56.15 | 217 | 303975 | 6.6866 | 528.44 | 313.64 | 1.6849 | 1.7215e-05 | 2.5746e-06 | 0.013487 | 3.8169e-06 | 0.67451 | gas
-55.15 | 218 | 303975 | 6.6552 | 528.34 | 313.62 | 1.6847 | 1.7285e-05 | 2.5972e-06 | 0.013541 | 3.851e-06 | 0.67442 | gas
-54.15 | 219 | 303975 | 6.6241 | 528.24 | 313.59 | 1.6845 | 1.7355e-05 | 2.62e-06 | 0.013596 | 3.8856e-06 | 0.67429 | gas
-53.15 | 220 | 303975 | 6.5934 | 528.15 | 313.57 | 1.6843 | 1.7424e-05 | 2.6426e-06 | 0.01365 | 3.9198e-06 | 0.67417 | gas
-52.15 | 221 | 303975 | 6.5629 | 528.06 | 313.56 | 1.6841 | 1.7494e-05 | 2.6656e-06 | 0.013705 | 3.9546e-06 | 0.67405 | gas
-51.15 | 222 | 303975 | 6.5327 | 527.97 | 313.54 | 1.6839 | 1.7564e-05 | 2.6886e-06 | 0.013759 | 3.9892e-06 | 0.67398 | gas
-50.15 | 223 | 303975 | 6.5028 | 527.88 | 313.52 | 1.6837 | 1.7633e-05 | 2.7116e-06 | 0.013813 | 4.0239e-06 | 0.67387 | gas
-49.15 | 224 | 303975 | 6.4731 | 527.79 | 313.5 | 1.6835 | 1.7702e-05 | 2.7347e-06 | 0.013867 | 4.0589e-06 | 0.67375 | gas
-48.15 | 225 | 303975 | 6.4438 | 527.7 | 313.48 | 1.6834 | 1.7772e-05 | 2.758e-06 | 0.013921 | 4.0939e-06 | 0.67368 | gas
-47.15 | 226 | 303975 | 6.4147 | 527.62 | 313.46 | 1.6832 | 1.7841e-05 | 2.7813e-06 | 0.013975 | 4.1291e-06 | 0.67358 | gas
-46.15 | 227 | 303975 | 6.3859 | 527.54 | 313.45 | 1.683 | 1.791e-05 | 2.8046e-06 | 0.014029 | 4.1644e-06 | 0.67348 | gas
-45.15 | 228 | 303975 | 6.3573 | 527.46 | 313.43 | 1.6829 | 1.7979e-05 | 2.8281e-06 | 0.014083 | 4.1998e-06 | 0.67338 | gas
-44.15 | 229 | 303975 | 6.329 | 527.38 | 313.41 | 1.6827 | 1.8048e-05 | 2.8516e-06 | 0.014137 | 4.2354e-06 | 0.67328 | gas
-43.15 | 230 | 303975 | 6.301 | 527.3 | 313.4 | 1.6825 | 1.8116e-05 | 2.8751e-06 | 0.01419 | 4.2709e-06 | 0.67319 | gas
-42.15 | 231 | 303975 | 6.2732 | 527.22 | 313.38 | 1.6824 | 1.8185e-05 | 2.8988e-06 | 0.014244 | 4.3068e-06 | 0.67309 | gas
-41.15 | 232 | 303975 | 6.2456 | 527.14 | 313.36 | 1.6822 | 1.8254e-05 | 2.9227e-06 | 0.014298 | 4.3429e-06 | 0.67299 | gas
-40.15 | 233 | 303975 | 6.2183 | 527.07 | 313.35 | 1.682 | 1.8322e-05 | 2.9465e-06 | 0.014351 | 4.3787e-06 | 0.67291 | gas
-39.15 | 234 | 303975 | 6.1912 | 526.99 | 313.33 | 1.6819 | 1.8391e-05 | 2.9705e-06 | 0.014404 | 4.4147e-06 | 0.67286 | gas
-38.15 | 235 | 303975 | 6.1644 | 526.92 | 313.32 | 1.6817 | 1.8459e-05 | 2.9945e-06 | 0.014458 | 4.4512e-06 | 0.67274 | gas
-37.15 | 236 | 303975 | 6.1378 | 526.85 | 313.3 | 1.6816 | 1.8527e-05 | 3.0185e-06 | 0.014511 | 4.4874e-06 | 0.67266 | gas
-36.15 | 237 | 303975 | 6.1115 | 526.78 | 313.29 | 1.6814 | 1.8595e-05 | 3.0426e-06 | 0.014564 | 4.5238e-06 | 0.67258 | gas
-35.15 | 238 | 303975 | 6.0853 | 526.71 | 313.28 | 1.6813 | 1.8663e-05 | 3.0669e-06 | 0.014617 | 4.5604e-06 | 0.6725 | gas
-34.15 | 239 | 303975 | 6.0594 | 526.64 | 313.26 | 1.6812 | 1.8731e-05 | 3.0912e-06 | 0.01467 | 4.5971e-06 | 0.67243 | gas
-33.15 | 240 | 303975 | 6.0337 | 526.58 | 313.25 | 1.681 | 1.8799e-05 | 3.1157e-06 | 0.014723 | 4.6339e-06 | 0.67236 | gas
-32.15 | 241 | 303975 | 6.0083 | 526.51 | 313.24 | 1.6809 | 1.8867e-05 | 3.1402e-06 | 0.014776 | 4.6709e-06 | 0.67228 | gas
-31.15 | 242 | 303975 | 5.983 | 526.44 | 313.22 | 1.6807 | 1.8935e-05 | 3.1648e-06 | 0.014829 | 4.7081e-06 | 0.67221 | gas
-30.15 | 243 | 303975 | 5.958 | 526.38 | 313.21 | 1.6806 | 1.9002e-05 | 3.1893e-06 | 0.014882 | 4.7453e-06 | 0.67211 | gas
-29.15 | 244 | 303975 | 5.9332 | 526.32 | 313.2 | 1.6805 | 1.907e-05 | 3.2141e-06 | 0.014934 | 4.7823e-06 | 0.67209 | gas
-28.15 | 245 | 303975 | 5.9086 | 526.26 | 313.19 | 1.6803 | 1.9137e-05 | 3.2388e-06 | 0.014987 | 4.8198e-06 | 0.67198 | gas
-27.15 | 246 | 303975 | 5.8842 | 526.19 | 313.17 | 1.6802 | 1.9205e-05 | 3.2638e-06 | 0.015039 | 4.8572e-06 | 0.67195 | gas
-26.15 | 247 | 303975 | 5.86 | 526.13 | 313.16 | 1.6801 | 1.9272e-05 | 3.2887e-06 | 0.015092 | 4.895e-06 | 0.67185 | gas
-25.15 | 248 | 303975 | 5.836 | 526.08 | 313.15 | 1.68 | 1.9339e-05 | 3.3137e-06 | 0.015144 | 4.9326e-06 | 0.67181 | gas
-24.15 | 249 | 303975 | 5.8122 | 526.02 | 313.14 | 1.6798 | 1.9406e-05 | 3.3388e-06 | 0.015197 | 4.9707e-06 | 0.67171 | gas
-23.15 | 250 | 303975 | 5.7886 | 525.96 | 313.13 | 1.6797 | 1.9473e-05 | 3.364e-06 | 0.015249 | 5.0086e-06 | 0.67165 | gas
-22.15 | 251 | 303975 | 5.7652 | 525.9 | 313.12 | 1.6795 | 1.954e-05 | 3.3893e-06 | 0.015301 | 5.0466e-06 | 0.6716 | gas
-21.15 | 252 | 303975 | 5.7419 | 525.85 | 313.11 | 1.6794 | 1.9607e-05 | 3.4147e-06 | 0.015353 | 5.0848e-06 | 0.67155 | gas
-20.15 | 253 | 303975 | 5.7189 | 525.79 | 313.09 | 1.6794 | 1.9673e-05 | 3.44e-06 | 0.015405 | 5.1231e-06 | 0.67146 | gas
-19.15 | 254 | 303975 | 5.6961 | 525.74 | 313.08 | 1.6793 | 1.974e-05 | 3.4655e-06 | 0.015457 | 5.1615e-06 | 0.67142 | gas
-18.15 | 255 | 303975 | 5.6734 | 525.68 | 313.07 | 1.6791 | 1.9807e-05 | 3.4912e-06 | 0.015509 | 5.2002e-06 | 0.67136 | gas
-17.15 | 256 | 303975 | 5.6509 | 525.63 | 313.06 | 1.679 | 1.9873e-05 | 3.5168e-06 | 0.015561 | 5.2389e-06 | 0.67128 | gas
-16.15 | 257 | 303975 | 5.6286 | 525.58 | 313.05 | 1.6789 | 1.9939e-05 | 3.5424e-06 | 0.015613 | 5.2777e-06 | 0.67121 | gas
-15.15 | 258 | 303975 | 5.6065 | 525.53 | 313.04 | 1.6788 | 2.0006e-05 | 3.5684e-06 | 0.015664 | 5.3163e-06 | 0.6712 | gas
-14.15 | 259 | 303975 | 5.5846 | 525.48 | 313.03 | 1.6787 | 2.0072e-05 | 3.5942e-06 | 0.015716 | 5.3554e-06 | 0.67113 | gas
-13.15 | 260 | 303975 | 5.5628 | 525.43 | 313.03 | 1.6785 | 2.0138e-05 | 3.6201e-06 | 0.015767 | 5.3944e-06 | 0.67109 | gas
-12.15 | 261 | 303975 | 5.5412 | 525.38 | 313.02 | 1.6784 | 2.0204e-05 | 3.6461e-06 | 0.015819 | 5.4338e-06 | 0.67101 | gas
-11.15 | 262 | 303975 | 5.5197 | 525.33 | 313.01 | 1.6783 | 2.027e-05 | 3.6723e-06 | 0.01587 | 5.473e-06 | 0.67098 | gas
-10.15 | 263 | 303975 | 5.4985 | 525.29 | 313 | 1.6782 | 2.0336e-05 | 3.6985e-06 | 0.015922 | 5.5126e-06 | 0.67091 | gas
-9.15 | 264 | 303975 | 5.4774 | 525.24 | 312.99 | 1.6781 | 2.0402e-05 | 3.7248e-06 | 0.015973 | 5.5521e-06 | 0.67088 | gas
-8.15 | 265 | 303975 | 5.4564 | 525.19 | 312.98 | 1.678 | 2.0467e-05 | 3.751e-06 | 0.016024 | 5.5918e-06 | 0.67081 | gas
-7.15 | 266 | 303975 | 5.4357 | 525.15 | 312.97 | 1.678 | 2.0533e-05 | 3.7774e-06 | 0.016075 | 5.6313e-06 | 0.67079 | gas
-6.15 | 267 | 303975 | 5.415 | 525.1 | 312.96 | 1.6779 | 2.0598e-05 | 3.8039e-06 | 0.016126 | 5.6713e-06 | 0.67072 | gas
-5.15 | 268 | 303975 | 5.3946 | 525.06 | 312.96 | 1.6777 | 2.0664e-05 | 3.8305e-06 | 0.016178 | 5.7116e-06 | 0.67065 | gas
-4.15 | 269 | 303975 | 5.3743 | 525.01 | 312.95 | 1.6776 | 2.0729e-05 | 3.8571e-06 | 0.016228 | 5.7514e-06 | 0.67063 | gas
-3.15 | 270 | 303975 | 5.3541 | 524.97 | 312.94 | 1.6775 | 2.0794e-05 | 3.8838e-06 | 0.016279 | 5.7917e-06 | 0.67057 | gas
-2.15 | 271 | 303975 | 5.3341 | 524.93 | 312.93 | 1.6775 | 2.086e-05 | 3.9107e-06 | 0.01633 | 5.8321e-06 | 0.67055 | gas
-1.15 | 272 | 303975 | 5.3143 | 524.89 | 312.92 | 1.6774 | 2.0925e-05 | 3.9375e-06 | 0.016381 | 5.8725e-06 | 0.67049 | gas
-0.15 | 273 | 303975 | 5.2946 | 524.84 | 312.92 | 1.6772 | 2.099e-05 | 3.9644e-06 | 0.016432 | 5.9133e-06 | 0.67042 | gas
0.85 | 274 | 303975 | 5.275 | 524.8 | 312.91 | 1.6772 | 2.1055e-05 | 3.9915e-06 | 0.016482 | 5.9538e-06 | 0.67041 | gas
1.85 | 275 | 303975 | 5.2556 | 524.76 | 312.9 | 1.6771 | 2.112e-05 | 4.0186e-06 | 0.016533 | 5.9947e-06 | 0.67035 | gas
2.85 | 276 | 303975 | 5.2364 | 524.72 | 312.89 | 1.677 | 2.1184e-05 | 4.0455e-06 | 0.016583 | 6.0354e-06 | 0.67031 | gas
3.85 | 277 | 303975 | 5.2173 | 524.68 | 312.89 | 1.6769 | 2.1249e-05 | 4.0728e-06 | 0.016634 | 6.0765e-06 | 0.67025 | gas
4.85 | 278 | 303975 | 5.1983 | 524.65 | 312.88 | 1.6768 | 2.1314e-05 | 4.1002e-06 | 0.016684 | 6.1174e-06 | 0.67025 | gas
5.85 | 279 | 303975 | 5.1794 | 524.61 | 312.87 | 1.6768 | 2.1378e-05 | 4.1275e-06 | 0.016735 | 6.159e-06 | 0.67016 | gas
6.85 | 280 | 303975 | 5.1607 | 524.57 | 312.87 | 1.6766 | 2.1443e-05 | 4.1551e-06 | 0.016785 | 6.2003e-06 | 0.67014 | gas
7.85 | 281 | 303975 | 5.1422 | 524.53 | 312.86 | 1.6766 | 2.1507e-05 | 4.1825e-06 | 0.016835 | 6.2416e-06 | 0.6701 | gas
8.85 | 282 | 303975 | 5.1237 | 524.5 | 312.85 | 1.6765 | 2.1571e-05 | 4.21e-06 | 0.016885 | 6.2831e-06 | 0.67006 | gas
9.85 | 283 | 303975 | 5.1054 | 524.46 | 312.85 | 1.6764 | 2.1636e-05 | 4.2379e-06 | 0.016935 | 6.3247e-06 | 0.67005 | gas
10.85 | 284 | 303975 | 5.0873 | 524.42 | 312.84 | 1.6763 | 2.17e-05 | 4.2655e-06 | 0.016985 | 6.3665e-06 | 0.67 | gas
11.85 | 285 | 303975 | 5.0692 | 524.39 | 312.83 | 1.6763 | 2.1764e-05 | 4.2934e-06 | 0.017035 | 6.4084e-06 | 0.66996 | gas
12.85 | 286 | 303975 | 5.0513 | 524.35 | 312.83 | 1.6761 | 2.1828e-05 | 4.3213e-06 | 0.017085 | 6.4505e-06 | 0.66992 | gas
13.85 | 287 | 303975 | 5.0335 | 524.32 | 312.82 | 1.6761 | 2.1892e-05 | 4.3493e-06 | 0.017135 | 6.4926e-06 | 0.66988 | gas
14.85 | 288 | 303975 | 5.0159 | 524.29 | 312.82 | 1.676 | 2.1955e-05 | 4.3771e-06 | 0.017185 | 6.5348e-06 | 0.66982 | gas
15.85 | 289 | 303975 | 4.9983 | 524.25 | 312.81 | 1.6759 | 2.2019e-05 | 4.4053e-06 | 0.017234 | 6.577e-06 | 0.66981 | gas
16.85 | 290 | 303975 | 4.9809 | 524.22 | 312.8 | 1.6759 | 2.2083e-05 | 4.4335e-06 | 0.017284 | 6.6195e-06 | 0.66977 | gas
17.85 | 291 | 303975 | 4.9636 | 524.19 | 312.8 | 1.6758 | 2.2146e-05 | 4.4617e-06 | 0.017334 | 6.6621e-06 | 0.66971 | gas
18.85 | 292 | 303975 | 4.9465 | 524.15 | 312.79 | 1.6757 | 2.221e-05 | 4.49e-06 | 0.017383 | 6.7046e-06 | 0.6697 | gas
19.85 | 293 | 303975 | 4.9294 | 524.12 | 312.79 | 1.6756 | 2.2273e-05 | 4.5184e-06 | 0.017433 | 6.7476e-06 | 0.66963 | gas
20.85 | 294 | 303975 | 4.9125 | 524.09 | 312.78 | 1.6756 | 2.2337e-05 | 4.547e-06 | 0.017482 | 6.7902e-06 | 0.66964 | gas
21.85 | 295 | 303975 | 4.8957 | 524.06 | 312.78 | 1.6755 | 2.24e-05 | 4.5754e-06 | 0.017531 | 6.833e-06 | 0.66961 | gas
22.85 | 296 | 303975 | 4.879 | 524.03 | 312.77 | 1.6754 | 2.2463e-05 | 4.604e-06 | 0.017581 | 6.8763e-06 | 0.66955 | gas
23.85 | 297 | 303975 | 4.8624 | 524 | 312.76 | 1.6754 | 2.2526e-05 | 4.6327e-06 | 0.01763 | 6.9194e-06 | 0.66952 | gas
24.85 | 298 | 303975 | 4.8459 | 523.97 | 312.76 | 1.6753 | 2.2589e-05 | 4.6615e-06 | 0.017679 | 6.9627e-06 | 0.66949 | gas
25.85 | 299 | 303975 | 4.8296 | 523.94 | 312.75 | 1.6753 | 2.2652e-05 | 4.6902e-06 | 0.017728 | 7.0059e-06 | 0.66947 | gas
26.85 | 300 | 303975 | 4.8133 | 523.91 | 312.75 | 1.6752 | 2.2715e-05 | 4.7192e-06 | 0.017777 | 7.0495e-06 | 0.66944 | gas
27.85 | 301 | 303975 | 4.7972 | 523.88 | 312.74 | 1.6751 | 2.2778e-05 | 4.7482e-06 | 0.017826 | 7.0931e-06 | 0.66941 | gas
28.85 | 302 | 303975 | 4.7812 | 523.85 | 312.74 | 1.675 | 2.2841e-05 | 4.7773e-06 | 0.017875 | 7.1368e-06 | 0.66939 | gas
29.85 | 303 | 303975 | 4.7653 | 523.82 | 312.73 | 1.675 | 2.2904e-05 | 4.8064e-06 | 0.017924 | 7.1806e-06 | 0.66936 | gas
30.85 | 304 | 303975 | 4.7494 | 523.8 | 312.73 | 1.6749 | 2.2966e-05 | 4.8356e-06 | 0.017973 | 7.2246e-06 | 0.66931 | gas
31.85 | 305 | 303975 | 4.7337 | 523.77 | 312.73 | 1.6748 | 2.3029e-05 | 4.8649e-06 | 0.018021 | 7.2684e-06 | 0.66932 | gas
32.85 | 306 | 303975 | 4.7181 | 523.74 | 312.72 | 1.6748 | 2.3091e-05 | 4.8941e-06 | 0.01807 | 7.3127e-06 | 0.66927 | gas
33.85 | 307 | 303975 | 4.7026 | 523.71 | 312.72 | 1.6747 | 2.3153e-05 | 4.9234e-06 | 0.018119 | 7.3571e-06 | 0.66921 | gas
34.85 | 308 | 303975 | 4.6872 | 523.69 | 312.71 | 1.6747 | 2.3216e-05 | 4.9531e-06 | 0.018167 | 7.4011e-06 | 0.66923 | gas
35.85 | 309 | 303975 | 4.6719 | 523.66 | 312.71 | 1.6746 | 2.3278e-05 | 4.9826e-06 | 0.018216 | 7.4458e-06 | 0.66918 | gas
36.85 | 310 | 303975 | 4.6568 | 523.63 | 312.7 | 1.6745 | 2.334e-05 | 5.012e-06 | 0.018264 | 7.49e-06 | 0.66916 | gas
37.85 | 311 | 303975 | 4.6417 | 523.61 | 312.7 | 1.6745 | 2.3402e-05 | 5.0417e-06 | 0.018313 | 7.5348e-06 | 0.66912 | gas
38.85 | 312 | 303975 | 4.6267 | 523.58 | 312.69 | 1.6744 | 2.3464e-05 | 5.0714e-06 | 0.018361 | 7.5795e-06 | 0.6691 | gas
39.85 | 313 | 303975 | 4.6118 | 523.56 | 312.69 | 1.6744 | 2.3526e-05 | 5.1013e-06 | 0.018409 | 7.6242e-06 | 0.66909 | gas
40.85 | 314 | 303975 | 4.597 | 523.53 | 312.69 | 1.6743 | 2.3588e-05 | 5.1312e-06 | 0.018458 | 7.6695e-06 | 0.66903 | gas
41.85 | 315 | 303975 | 4.5822 | 523.51 | 312.68 | 1.6743 | 2.365e-05 | 5.1613e-06 | 0.018506 | 7.7146e-06 | 0.66903 | gas
42.85 | 316 | 303975 | 4.5676 | 523.48 | 312.68 | 1.6742 | 2.3711e-05 | 5.1911e-06 | 0.018554 | 7.7598e-06 | 0.66898 | gas
43.85 | 317 | 303975 | 4.5531 | 523.46 | 312.67 | 1.6742 | 2.3773e-05 | 5.2213e-06 | 0.018602 | 7.8049e-06 | 0.66897 | gas
44.85 | 318 | 303975 | 4.5387 | 523.44 | 312.67 | 1.6741 | 2.3835e-05 | 5.2515e-06 | 0.01865 | 7.8502e-06 | 0.66896 | gas
45.85 | 319 | 303975 | 4.5243 | 523.41 | 312.67 | 1.674 | 2.3896e-05 | 5.2817e-06 | 0.018698 | 7.8959e-06 | 0.66892 | gas
46.85 | 320 | 303975 | 4.5101 | 523.39 | 312.66 | 1.674 | 2.3958e-05 | 5.3121e-06 | 0.018746 | 7.9414e-06 | 0.66891 | gas
47.85 | 321 | 303975 | 4.4959 | 523.37 | 312.66 | 1.6739 | 2.4019e-05 | 5.3424e-06 | 0.018794 | 7.9872e-06 | 0.66887 | gas
48.85 | 322 | 303975 | 4.4819 | 523.34 | 312.65 | 1.6739 | 2.408e-05 | 5.3727e-06 | 0.018841 | 8.0326e-06 | 0.66886 | gas
49.85 | 323 | 303975 | 4.4679 | 523.32 | 312.65 | 1.6738 | 2.4141e-05 | 5.4032e-06 | 0.018889 | 8.0786e-06 | 0.66883 | gas
50.85 | 324 | 303975 | 4.454 | 523.3 | 312.65 | 1.6738 | 2.4203e-05 | 5.434e-06 | 0.018937 | 8.1248e-06 | 0.66882 | gas
51.85 | 325 | 303975 | 4.4402 | 523.28 | 312.64 | 1.6737 | 2.4264e-05 | 5.4646e-06 | 0.018984 | 8.1705e-06 | 0.66882 | gas
52.85 | 326 | 303975 | 4.4265 | 523.26 | 312.64 | 1.6737 | 2.4325e-05 | 5.4953e-06 | 0.019032 | 8.2169e-06 | 0.66878 | gas
53.85 | 327 | 303975 | 4.4129 | 523.23 | 312.64 | 1.6736 | 2.4386e-05 | 5.5261e-06 | 0.01908 | 8.2635e-06 | 0.66874 | gas
54.85 | 328 | 303975 | 4.3993 | 523.21 | 312.63 | 1.6736 | 2.4446e-05 | 5.5568e-06 | 0.019127 | 8.3097e-06 | 0.66871 | gas
55.85 | 329 | 303975 | 4.3859 | 523.19 | 312.63 | 1.6735 | 2.4507e-05 | 5.5877e-06 | 0.019174 | 8.3559e-06 | 0.66871 | gas
56.85 | 330 | 303975 | 4.3725 | 523.17 | 312.63 | 1.6734 | 2.4568e-05 | 5.6188e-06 | 0.019222 | 8.4028e-06 | 0.66867 | gas
57.85 | 331 | 303975 | 4.3592 | 523.15 | 312.62 | 1.6734 | 2.4629e-05 | 5.6499e-06 | 0.019269 | 8.4494e-06 | 0.66867 | gas
58.85 | 332 | 303975 | 4.346 | 523.13 | 312.62 | 1.6734 | 2.4689e-05 | 5.6809e-06 | 0.019316 | 8.4961e-06 | 0.66865 | gas
59.85 | 333 | 303975 | 4.3328 | 523.11 | 312.62 | 1.6733 | 2.475e-05 | 5.7122e-06 | 0.019363 | 8.543e-06 | 0.66864 | gas
60.85 | 334 | 303975 | 4.3198 | 523.09 | 312.61 | 1.6733 | 2.481e-05 | 5.7433e-06 | 0.019411 | 8.5903e-06 | 0.66858 | gas
61.85 | 335 | 303975 | 4.3068 | 523.07 | 312.61 | 1.6732 | 2.487e-05 | 5.7746e-06 | 0.019458 | 8.6374e-06 | 0.66856 | gas
62.85 | 336 | 303975 | 4.2939 | 523.05 | 312.61 | 1.6732 | 2.4931e-05 | 5.8061e-06 | 0.019505 | 8.6846e-06 | 0.66855 | gas
63.85 | 337 | 303975 | 4.2811 | 523.03 | 312.6 | 1.6732 | 2.4991e-05 | 5.8375e-06 | 0.019552 | 8.7319e-06 | 0.66853 | gas
64.85 | 338 | 303975 | 4.2683 | 523.01 | 312.6 | 1.6731 | 2.5051e-05 | 5.8691e-06 | 0.019599 | 8.7795e-06 | 0.6685 | gas
65.85 | 339 | 303975 | 4.2556 | 522.99 | 312.6 | 1.673 | 2.5111e-05 | 5.9007e-06 | 0.019645 | 8.8267e-06 | 0.66851 | gas
66.85 | 340 | 303975 | 4.243 | 522.97 | 312.59 | 1.673 | 2.5171e-05 | 5.9324e-06 | 0.019692 | 8.8744e-06 | 0.66848 | gas
67.85 | 341 | 303975 | 4.2305 | 522.96 | 312.59 | 1.673 | 2.5231e-05 | 5.9641e-06 | 0.019739 | 8.9221e-06 | 0.66846 | gas
68.85 | 342 | 303975 | 4.2181 | 522.94 | 312.59 | 1.6729 | 2.5291e-05 | 5.9958e-06 | 0.019786 | 8.9699e-06 | 0.66844 | gas
69.85 | 343 | 303975 | 4.2057 | 522.92 | 312.59 | 1.6729 | 2.5351e-05 | 6.0278e-06 | 0.019832 | 9.0176e-06 | 0.66844 | gas
70.85 | 344 | 303975 | 4.1934 | 522.9 | 312.58 | 1.6729 | 2.5411e-05 | 6.0598e-06 | 0.019879 | 9.0659e-06 | 0.66841 | gas
71.85 | 345 | 303975 | 4.1812 | 522.88 | 312.58 | 1.6728 | 2.547e-05 | 6.0916e-06 | 0.019925 | 9.1137e-06 | 0.66839 | gas
72.85 | 346 | 303975 | 4.169 | 522.87 | 312.58 | 1.6728 | 2.553e-05 | 6.1238e-06 | 0.019972 | 9.1621e-06 | 0.66838 | gas
73.85 | 347 | 303975 | 4.1569 | 522.85 | 312.57 | 1.6727 | 2.559e-05 | 6.156e-06 | 0.020018 | 9.2103e-06 | 0.66839 | gas
74.85 | 348 | 303975 | 4.1449 | 522.83 | 312.57 | 1.6727 | 2.5649e-05 | 6.1881e-06 | 0.020065 | 9.259e-06 | 0.66833 | gas
75.85 | 349 | 303975 | 4.133 | 522.81 | 312.57 | 1.6726 | 2.5709e-05 | 6.2204e-06 | 0.020111 | 9.3073e-06 | 0.66834 | gas
76.85 | 350 | 303975 | 4.1211 | 522.8 | 312.57 | 1.6726 | 2.5768e-05 | 6.2527e-06 | 0.020157 | 9.3557e-06 | 0.66833 | gas
77.85 | 351 | 303975 | 4.1093 | 522.78 | 312.56 | 1.6726 | 2.5827e-05 | 6.285e-06 | 0.020204 | 9.4048e-06 | 0.66828 | gas
78.85 | 352 | 303975 | 4.0975 | 522.76 | 312.56 | 1.6725 | 2.5887e-05 | 6.3178e-06 | 0.02025 | 9.4537e-06 | 0.66828 | gas
79.85 | 353 | 303975 | 4.0859 | 522.75 | 312.56 | 1.6725 | 2.5946e-05 | 6.3501e-06 | 0.020296 | 9.5023e-06 | 0.66827 | gas
80.85 | 354 | 303975 | 4.0743 | 522.73 | 312.56 | 1.6724 | 2.6005e-05 | 6.3827e-06 | 0.020342 | 9.5513e-06 | 0.66825 | gas
81.85 | 355 | 303975 | 4.0627 | 522.72 | 312.55 | 1.6724 | 2.6064e-05 | 6.4154e-06 | 0.020388 | 9.6004e-06 | 0.66824 | gas
82.85 | 356 | 303975 | 4.0513 | 522.7 | 312.55 | 1.6724 | 2.6123e-05 | 6.4481e-06 | 0.020434 | 9.6495e-06 | 0.66822 | gas
83.85 | 357 | 303975 | 4.0398 | 522.68 | 312.55 | 1.6723 | 2.6182e-05 | 6.481e-06 | 0.02048 | 9.6992e-06 | 0.6682 | gas
84.85 | 358 | 303975 | 4.0285 | 522.67 | 312.55 | 1.6723 | 2.6241e-05 | 6.5138e-06 | 0.020526 | 9.7484e-06 | 0.6682 | gas
85.85 | 359 | 303975 | 4.0172 | 522.65 | 312.54 | 1.6723 | 2.6299e-05 | 6.5466e-06 | 0.020572 | 9.7981e-06 | 0.66815 | gas
86.85 | 360 | 303975 | 4.006 | 522.64 | 312.54 | 1.6722 | 2.6358e-05 | 6.5796e-06 | 0.020618 | 9.8477e-06 | 0.66814 | gas
87.85 | 361 | 303975 | 3.9948 | 522.62 | 312.54 | 1.6722 | 2.6417e-05 | 6.6128e-06 | 0.020663 | 9.8972e-06 | 0.66815 | gas
88.85 | 362 | 303975 | 3.9838 | 522.61 | 312.54 | 1.6721 | 2.6475e-05 | 6.6457e-06 | 0.020709 | 9.9468e-06 | 0.66812 | gas
89.85 | 363 | 303975 | 3.9727 | 522.59 | 312.53 | 1.6721 | 2.6534e-05 | 6.6791e-06 | 0.020755 | 9.9971e-06 | 0.6681 | gas
90.85 | 364 | 303975 | 3.9618 | 522.58 | 312.53 | 1.6721 | 2.6592e-05 | 6.7121e-06 | 0.0208 | 1.0047e-05 | 0.6681 | gas
91.85 | 365 | 303975 | 3.9508 | 522.56 | 312.53 | 1.672 | 2.6651e-05 | 6.7457e-06 | 0.020846 | 1.0097e-05 | 0.66808 | gas
92.85 | 366 | 303975 | 3.94 | 522.55 | 312.53 | 1.672 | 2.6709e-05 | 6.7789e-06 | 0.020891 | 1.0147e-05 | 0.66808 | gas
93.85 | 367 | 303975 | 3.9292 | 522.53 | 312.53 | 1.6719 | 2.6767e-05 | 6.8123e-06 | 0.020937 | 1.0198e-05 | 0.66803 | gas
94.85 | 368 | 303975 | 3.9185 | 522.52 | 312.52 | 1.672 | 2.6826e-05 | 6.846e-06 | 0.020982 | 1.0248e-05 | 0.66805 | gas
95.85 | 369 | 303975 | 3.9078 | 522.51 | 312.52 | 1.6719 | 2.6884e-05 | 6.8796e-06 | 0.021027 | 1.0298e-05 | 0.66805 | gas
96.85 | 370 | 303975 | 3.8972 | 522.49 | 312.52 | 1.6719 | 2.6942e-05 | 6.9132e-06 | 0.021073 | 1.0349e-05 | 0.66801 | gas
97.85 | 371 | 303975 | 3.8866 | 522.48 | 312.52 | 1.6718 | 2.7e-05 | 6.9469e-06 | 0.021118 | 1.04e-05 | 0.66801 | gas
98.85 | 372 | 303975 | 3.8761 | 522.46 | 312.51 | 1.6718 | 2.7058e-05 | 6.9807e-06 | 0.021163 | 1.045e-05 | 0.66799 | gas
99.85 | 373 | 303975 | 3.8657 | 522.45 | 312.51 | 1.6718 | 2.7116e-05 | 7.0145e-06 | 0.021208 | 1.0501e-05 | 0.66799 | gas
-189.15 | 84 | 405300 | 1416.5 | 1114.5 | 549.22 | 2.0292 | 0.00030501 | 2.1533e-07 | 0.13026 | 8.2511e-08 | 2.6097 | liquid
-188.15 | 85 | 405300 | 1410.4 | 1114.6 | 545.19 | 2.0444 | 0.00029419 | 2.0859e-07 | 0.12894 | 8.2021e-08 | 2.5431 | liquid
-187.15 | 86 | 405300 | 1404.3 | 1115 | 541.32 | 2.0598 | 0.00028399 | 2.0223e-07 | 0.12761 | 8.1499e-08 | 2.4814 | liquid
-186.15 | 87 | 405300 | 1398.1 | 1115.7 | 537.59 | 2.0754 | 0.00027435 | 1.9623e-07 | 0.12628 | 8.0956e-08 | 2.4239 | liquid
-185.15 | 88 | 405300 | 1392 | 1116.8 | 533.97 | 2.0915 | 0.00026522 | 1.9053e-07 | 0.12495 | 8.0375e-08 | 2.3705 | liquid
-184.15 | 89 | 405300 | 1385.7 | 1118.2 | 530.48 | 2.1079 | 0.00025657 | 1.8516e-07 | 0.12362 | 7.9781e-08 | 2.3208 | liquid
-183.15 | 90 | 405300 | 1379.5 | 1119.9 | 527.09 | 2.1247 | 0.00024836 | 1.8004e-07 | 0.12228 | 7.9151e-08 | 2.2746 | liquid
-182.15 | 91 | 405300 | 1373.2 | 1121.9 | 523.79 | 2.1419 | 0.00024055 | 1.7517e-07 | 0.12095 | 7.8509e-08 | 2.2313 | liquid
-181.15 | 92 | 405300 | 1366.8 | 1124.2 | 520.59 | 2.1595 | 0.00023312 | 1.7056e-07 | 0.11961 | 7.7843e-08 | 2.1911 | liquid
-180.15 | 93 | 405300 | 1360.4 | 1126.8 | 517.48 | 2.1775 | 0.00022603 | 1.6615e-07 | 0.11827 | 7.7154e-08 | 2.1535 | liquid
-179.15 | 94 | 405300 | 1354 | 1129.7 | 514.44 | 2.196 | 0.00021926 | 1.6194e-07 | 0.11693 | 7.6444e-08 | 2.1183 | liquid
-178.15 | 95 | 405300 | 1347.4 | 1132.8 | 511.48 | 2.2147 | 0.00021279 | 1.5793e-07 | 0.11559 | 7.573e-08 | 2.0854 | liquid
-177.15 | 96 | 405300 | 1340.9 | 1136.3 | 508.59 | 2.2342 | 0.00020659 | 1.5407e-07 | 0.11425 | 7.4984e-08 | 2.0547 | liquid
-176.15 | 97 | 405300 | 1334.3 | 1140 | 505.77 | 2.254 | 0.00020065 | 1.5038e-07 | 0.11292 | 7.4236e-08 | 2.0257 | liquid
-175.15 | 98 | 405300 | 1327.6 | 1144.1 | 503.02 | 2.2745 | 0.00019494 | 1.4684e-07 | 0.1116 | 7.3474e-08 | 1.9985 | liquid
-174.15 | 99 | 405300 | 1320.8 | 1148.4 | 500.32 | 2.2953 | 0.00018946 | 1.4344e-07 | 0.11027 | 7.2699e-08 | 1.9731 | liquid
-173.15 | 100 | 405300 | 1314 | 1153.1 | 497.69 | 2.3169 | 0.00018419 | 1.4018e-07 | 0.10894 | 7.1899e-08 | 1.9496 | liquid
-172.15 | 101 | 405300 | 1307.1 | 1158.1 | 495.11 | 2.3391 | 0.00017911 | 1.3703e-07 | 0.10761 | 7.1088e-08 | 1.9276 | liquid
-171.15 | 102 | 405300 | 1300.2 | 1163.5 | 492.6 | 2.362 | 0.0001742 | 1.3398e-07 | 0.10628 | 7.0255e-08 | 1.9071 | liquid
-170.41 | 102.74 | 405300 | 1295 | 1167.7 | 490.77 | 2.3793 | 0.00017069 | 1.3181e-07 | 0.10529 | 6.9628e-08 | 1.893 | liquid
-170.41 | 102.74 | 405300 | 20.544 | 646.06 | 349.09 | 1.8507 | 8.6297e-06 | 4.2006e-07 | 0.0069628 | 5.246e-07 | 0.80073 | gas
-170.15 | 103 | 405300 | 20.476 | 644.55 | 348.58 | 1.8491 | 8.6505e-06 | 4.2247e-07 | 0.0069711 | 5.282e-07 | 0.79983 | gas
-169.15 | 104 | 405300 | 20.219 | 639.05 | 346.74 | 1.843 | 8.7305e-06 | 4.318e-07 | 0.0070055 | 5.4218e-07 | 0.79641 | gas
-168.15 | 105 | 405300 | 19.969 | 633.95 | 345.03 | 1.8374 | 8.8105e-06 | 4.4121e-07 | 0.0070439 | 5.5642e-07 | 0.79294 | gas
-167.15 | 106 | 405300 | 19.727 | 629.21 | 343.45 | 1.832 | 8.8905e-06 | 4.5068e-07 | 0.0070856 | 5.7085e-07 | 0.78949 | gas
-166.15 | 107 | 405300 | 19.493 | 624.78 | 341.99 | 1.8269 | 8.9705e-06 | 4.6019e-07 | 0.0071303 | 5.8547e-07 | 0.78602 | gas
-165.15 | 108 | 405300 | 19.265 | 620.64 | 340.62 | 1.8221 | 9.0504e-06 | 4.6978e-07 | 0.0071776 | 6.003e-07 | 0.78258 | gas
-164.15 | 109 | 405300 | 19.043 | 616.76 | 339.35 | 1.8175 | 9.1303e-06 | 4.7946e-07 | 0.007227 | 6.1533e-07 | 0.77919 | gas
-163.15 | 110 | 405300 | 18.828 | 613.12 | 338.15 | 1.8132 | 9.2101e-06 | 4.8917e-07 | 0.0072783 | 6.3049e-07 | 0.77585 | gas
-162.15 | 111 | 405300 | 18.618 | 609.69 | 337.04 | 1.809 | 9.2899e-06 | 4.9897e-07 | 0.0073312 | 6.4585e-07 | 0.77258 | gas
-161.15 | 112 | 405300 | 18.414 | 606.46 | 335.99 | 1.805 | 9.3697e-06 | 5.0884e-07 | 0.0073855 | 6.6135e-07 | 0.76939 | gas
-160.15 | 113 | 405300 | 18.215 | 603.42 | 335 | 1.8013 | 9.4494e-06 | 5.1877e-07 | 0.007441 | 6.7699e-07 | 0.76629 | gas
-159.15 | 114 | 405300 | 18.021 | 600.54 | 334.08 | 1.7976 | 9.5291e-06 | 5.2878e-07 | 0.0074975 | 6.9278e-07 | 0.76327 | gas
-158.15 | 115 | 405300 | 17.831 | 597.82 | 333.2 | 1.7942 | 9.6087e-06 | 5.3888e-07 | 0.0075549 | 7.0873e-07 | 0.76034 | gas
-157.15 | 116 | 405300 | 17.647 | 595.24 | 332.38 | 1.7908 | 9.6882e-06 | 5.49e-07 | 0.0076131 | 7.2477e-07 | 0.75748 | gas
-156.15 | 117 | 405300 | 17.466 | 592.8 | 331.6 | 1.7877 | 9.7677e-06 | 5.5924e-07 | 0.0076719 | 7.4097e-07 | 0.75474 | gas
-155.15 | 118 | 405300 | 17.29 | 590.48 | 330.87 | 1.7846 | 9.8471e-06 | 5.6953e-07 | 0.0077313 | 7.5727e-07 | 0.75207 | gas
-154.15 | 119 | 405300 | 17.118 | 588.27 | 330.17 | 1.7817 | 9.9264e-06 | 5.7988e-07 | 0.0077911 | 7.7369e-07 | 0.7495 | gas
-153.15 | 120 | 405300 | 16.95 | 586.17 | 329.51 | 1.7789 | 1.0006e-05 | 5.9032e-07 | 0.0078514 | 7.9023e-07 | 0.74703 | gas
-152.15 | 121 | 405300 | 16.786 | 584.17 | 328.88 | 1.7762 | 1.0085e-05 | 6.008e-07 | 0.0079119 | 8.0685e-07 | 0.74462 | gas
-151.15 | 122 | 405300 | 16.625 | 582.27 | 328.29 | 1.7736 | 1.0164e-05 | 6.1137e-07 | 0.0079728 | 8.2362e-07 | 0.7423 | gas
-150.15 | 123 | 405300 | 16.467 | 580.45 | 327.73 | 1.7711 | 1.0243e-05 | 6.2203e-07 | 0.0080338 | 8.4051e-07 | 0.74007 | gas
-149.15 | 124 | 405300 | 16.313 | 578.71 | 327.19 | 1.7687 | 1.0322e-05 | 6.3275e-07 | 0.0080951 | 8.5749e-07 | 0.73791 | gas
-148.15 | 125 | 405300 | 16.163 | 577.05 | 326.68 | 1.7664 | 1.0401e-05 | 6.4351e-07 | 0.0081565 | 8.7452e-07 | 0.73584 | gas
-147.15 | 126 | 405300 | 16.015 | 575.47 | 326.19 | 1.7642 | 1.048e-05 | 6.5439e-07 | 0.008218 | 8.917e-07 | 0.73387 | gas
-146.15 | 127 | 405300 | 15.87 | 573.95 | 325.73 | 1.762 | 1.0558e-05 | 6.6528e-07 | 0.0082796 | 9.0899e-07 | 0.73189 | gas
-145.15 | 128 | 405300 | 15.728 | 572.49 | 325.29 | 1.7599 | 1.0637e-05 | 6.7631e-07 | 0.0083413 | 9.2639e-07 | 0.73005 | gas
-144.15 | 129 | 405300 | 15.589 | 571.1 | 324.87 | 1.7579 | 1.0716e-05 | 6.8741e-07 | 0.008403 | 9.4385e-07 | 0.7283 | gas
-143.15 | 130 | 405300 | 15.453 | 569.76 | 324.46 | 1.756 | 1.0794e-05 | 6.9851e-07 | 0.0084647 | 9.6141e-07 | 0.72655 | gas
-142.15 | 131 | 405300 | 15.319 | 568.47 | 324.08 | 1.7541 | 1.0872e-05 | 7.0971e-07 | 0.0085264 | 9.791e-07 | 0.72486 | gas
-141.15 | 132 | 405300 | 15.188 | 567.24 | 323.71 | 1.7523 | 1.0951e-05 | 7.2103e-07 | 0.0085882 | 9.9686e-07 | 0.7233 | gas
-140.15 | 133 | 405300 | 15.059 | 566.05 | 323.36 | 1.7505 | 1.1029e-05 | 7.3239e-07 | 0.0086499 | 1.0148e-06 | 0.72174 | gas
-139.15 | 134 | 405300 | 14.933 | 564.91 | 323.02 | 1.7488 | 1.1107e-05 | 7.4379e-07 | 0.0087115 | 1.0327e-06 | 0.72025 | gas
-138.15 | 135 | 405300 | 14.809 | 563.82 | 322.7 | 1.7472 | 1.1185e-05 | 7.5528e-07 | 0.0087732 | 1.0507e-06 | 0.71882 | gas
-137.15 | 136 | 405300 | 14.687 | 562.76 | 322.39 | 1.7456 | 1.1263e-05 | 7.6687e-07 | 0.0088348 | 1.0689e-06 | 0.71743 | gas
-136.15 | 137 | 405300 | 14.568 | 561.75 | 322.09 | 1.7441 | 1.1341e-05 | 7.7849e-07 | 0.0088963 | 1.0871e-06 | 0.71612 | gas
-135.15 | 138 | 405300 | 14.45 | 560.77 | 321.81 | 1.7425 | 1.1419e-05 | 7.9024e-07 | 0.0089577 | 1.1055e-06 | 0.71485 | gas
-134.15 | 139 | 405300 | 14.335 | 559.82 | 321.53 | 1.7411 | 1.1496e-05 | 8.0195e-07 | 0.0090191 | 1.1239e-06 | 0.71356 | gas
-133.15 | 140 | 405300 | 14.221 | 558.91 | 321.27 | 1.7397 | 1.1574e-05 | 8.1387e-07 | 0.0090804 | 1.1424e-06 | 0.71239 | gas
-132.15 | 141 | 405300 | 14.11 | 558.03 | 321.02 | 1.7383 | 1.1651e-05 | 8.2573e-07 | 0.0091417 | 1.161e-06 | 0.7112 | gas
-131.15 | 142 | 405300 | 14 | 557.18 | 320.78 | 1.737 | 1.1729e-05 | 8.3779e-07 | 0.0092028 | 1.1798e-06 | 0.71013 | gas
-130.15 | 143 | 405300 | 13.892 | 556.36 | 320.54 | 1.7357 | 1.1806e-05 | 8.4984e-07 | 0.0092639 | 1.1986e-06 | 0.70903 | gas
-129.15 | 144 | 405300 | 13.786 | 555.57 | 320.32 | 1.7344 | 1.1883e-05 | 8.6196e-07 | 0.0093249 | 1.2175e-06 | 0.70798 | gas
-128.15 | 145 | 405300 | 13.682 | 554.8 | 320.1 | 1.7332 | 1.196e-05 | 8.7414e-07 | 0.0093858 | 1.2365e-06 | 0.70696 | gas
-127.15 | 146 | 405300 | 13.579 | 554.06 | 319.9 | 1.732 | 1.2037e-05 | 8.8644e-07 | 0.0094466 | 1.2556e-06 | 0.70599 | gas
-126.15 | 147 | 405300 | 13.478 | 553.34 | 319.7 | 1.7308 | 1.2114e-05 | 8.988e-07 | 0.0095073 | 1.2748e-06 | 0.70505 | gas
-125.15 | 148 | 405300 | 13.379 | 552.65 | 319.5 | 1.7297 | 1.2191e-05 | 9.112e-07 | 0.0095679 | 1.294e-06 | 0.70416 | gas
-124.15 | 149 | 405300 | 13.281 | 551.98 | 319.32 | 1.7286 | 1.2267e-05 | 9.2365e-07 | 0.0096284 | 1.3134e-06 | 0.70325 | gas
-123.15 | 150 | 405300 | 13.185 | 551.33 | 319.14 | 1.7275 | 1.2344e-05 | 9.3622e-07 | 0.0096888 | 1.3328e-06 | 0.70242 | gas
-122.15 | 151 | 405300 | 13.09 | 550.69 | 318.97 | 1.7265 | 1.242e-05 | 9.4882e-07 | 0.0097492 | 1.3525e-06 | 0.70155 | gas
-121.15 | 152 | 405300 | 12.996 | 550.08 | 318.8 | 1.7255 | 1.2497e-05 | 9.616e-07 | 0.0098094 | 1.3722e-06 | 0.70079 | gas
-120.15 | 153 | 405300 | 12.904 | 549.49 | 318.64 | 1.7245 | 1.2573e-05 | 9.7435e-07 | 0.0098695 | 1.3919e-06 | 0.70001 | gas
-119.15 | 154 | 405300 | 12.814 | 548.91 | 318.48 | 1.7235 | 1.2649e-05 | 9.8712e-07 | 0.0099296 | 1.4117e-06 | 0.69924 | gas
-118.15 | 155 | 405300 | 12.725 | 548.36 | 318.33 | 1.7226 | 1.2725e-05 | 1e-06 | 0.0099895 | 1.4316e-06 | 0.69852 | gas
-117.15 | 156 | 405300 | 12.637 | 547.81 | 318.19 | 1.7216 | 1.2801e-05 | 1.013e-06 | 0.010049 | 1.4516e-06 | 0.69783 | gas
-116.15 | 157 | 405300 | 12.55 | 547.29 | 318.04 | 1.7208 | 1.2877e-05 | 1.0261e-06 | 0.010109 | 1.4718e-06 | 0.69715 | gas
-115.15 | 158 | 405300 | 12.465 | 546.78 | 317.91 | 1.7199 | 1.2953e-05 | 1.0391e-06 | 0.010169 | 1.492e-06 | 0.69647 | gas
-114.15 | 159 | 405300 | 12.38 | 546.28 | 317.78 | 1.7191 | 1.3028e-05 | 1.0523e-06 | 0.010228 | 1.5124e-06 | 0.69583 | gas
-113.15 | 160 | 405300 | 12.297 | 545.8 | 317.65 | 1.7182 | 1.3104e-05 | 1.0656e-06 | 0.010288 | 1.5328e-06 | 0.69519 | gas
-112.15 | 161 | 405300 | 12.216 | 545.33 | 317.53 | 1.7174 | 1.3179e-05 | 1.0788e-06 | 0.010347 | 1.5532e-06 | 0.69459 | gas
-111.15 | 162 | 405300 | 12.135 | 544.87 | 317.41 | 1.7166 | 1.3255e-05 | 1.0923e-06 | 0.010406 | 1.5738e-06 | 0.69405 | gas
-110.15 | 163 | 405300 | 12.055 | 544.43 | 317.29 | 1.7159 | 1.333e-05 | 1.1058e-06 | 0.010465 | 1.5945e-06 | 0.69348 | gas
-109.15 | 164 | 405300 | 11.977 | 544 | 317.18 | 1.7151 | 1.3405e-05 | 1.1192e-06 | 0.010525 | 1.6154e-06 | 0.69286 | gas
-108.15 | 165 | 405300 | 11.899 | 543.58 | 317.07 | 1.7144 | 1.348e-05 | 1.1329e-06 | 0.010583 | 1.6362e-06 | 0.69238 | gas
-107.15 | 166 | 405300 | 11.823 | 543.17 | 316.97 | 1.7136 | 1.3555e-05 | 1.1465e-06 | 0.010642 | 1.6571e-06 | 0.69185 | gas
-106.15 | 167 | 405300 | 11.748 | 542.77 | 316.86 | 1.713 | 1.363e-05 | 1.1602e-06 | 0.010701 | 1.6782e-06 | 0.69133 | gas
-105.15 | 168 | 405300 | 11.673 | 542.38 | 316.76 | 1.7123 | 1.3705e-05 | 1.1741e-06 | 0.01076 | 1.6995e-06 | 0.69083 | gas
-104.15 | 169 | 405300 | 11.6 | 542 | 316.67 | 1.7116 | 1.3779e-05 | 1.1878e-06 | 0.010818 | 1.7206e-06 | 0.69035 | gas
-103.15 | 170 | 405300 | 11.528 | 541.64 | 316.57 | 1.711 | 1.3854e-05 | 1.2018e-06 | 0.010877 | 1.742e-06 | 0.68989 | gas
-102.15 | 171 | 405300 | 11.456 | 541.28 | 316.48 | 1.7103 | 1.3928e-05 | 1.2158e-06 | 0.010935 | 1.7635e-06 | 0.68943 | gas
-101.15 | 172 | 405300 | 11.386 | 540.93 | 316.4 | 1.7096 | 1.4002e-05 | 1.2298e-06 | 0.010994 | 1.785e-06 | 0.68893 | gas
-100.15 | 173 | 405300 | 11.316 | 540.59 | 316.31 | 1.7091 | 1.4077e-05 | 1.244e-06 | 0.011052 | 1.8067e-06 | 0.68855 | gas
-99.15 | 174 | 405300 | 11.247 | 540.25 | 316.23 | 1.7084 | 1.4151e-05 | 1.2582e-06 | 0.01111 | 1.8284e-06 | 0.68813 | gas
-98.15 | 175 | 405300 | 11.18 | 539.93 | 316.15 | 1.7078 | 1.4225e-05 | 1.2724e-06 | 0.011168 | 1.8501e-06 | 0.68772 | gas
-97.15 | 176 | 405300 | 11.113 | 539.61 | 316.07 | 1.7072 | 1.4299e-05 | 1.2867e-06 | 0.011226 | 1.872e-06 | 0.68732 | gas
-96.15 | 177 | 405300 | 11.046 | 539.3 | 315.99 | 1.7067 | 1.4373e-05 | 1.3012e-06 | 0.011284 | 1.8942e-06 | 0.68693 | gas
-95.15 | 178 | 405300 | 10.981 | 539 | 315.92 | 1.7061 | 1.4446e-05 | 1.3155e-06 | 0.011341 | 1.9161e-06 | 0.68657 | gas
-94.15 | 179 | 405300 | 10.916 | 538.71 | 315.85 | 1.7056 | 1.452e-05 | 1.3302e-06 | 0.011399 | 1.9384e-06 | 0.68621 | gas
-93.15 | 180 | 405300 | 10.853 | 538.42 | 315.78 | 1.705 | 1.4593e-05 | 1.3446e-06 | 0.011457 | 1.9606e-06 | 0.6858 | gas
-92.15 | 181 | 405300 | 10.79 | 538.14 | 315.71 | 1.7045 | 1.4667e-05 | 1.3593e-06 | 0.011514 | 1.9829e-06 | 0.6855 | gas
-91.15 | 182 | 405300 | 10.727 | 537.87 | 315.64 | 1.7041 | 1.474e-05 | 1.3741e-06 | 0.011572 | 2.0056e-06 | 0.68512 | gas
-90.15 | 183 | 405300 | 10.666 | 537.6 | 315.58 | 1.7035 | 1.4813e-05 | 1.3888e-06 | 0.011629 | 2.0281e-06 | 0.68479 | gas
-89.15 | 184 | 405300 | 10.605 | 537.34 | 315.51 | 1.7031 | 1.4886e-05 | 1.4037e-06 | 0.011686 | 2.0507e-06 | 0.68448 | gas
-88.15 | 185 | 405300 | 10.545 | 537.08 | 315.45 | 1.7026 | 1.4959e-05 | 1.4186e-06 | 0.011743 | 2.0734e-06 | 0.68417 | gas
-87.15 | 186 | 405300 | 10.486 | 536.83 | 315.39 | 1.7021 | 1.5032e-05 | 1.4335e-06 | 0.0118 | 2.0962e-06 | 0.68387 | gas
-86.15 | 187 | 405300 | 10.427 | 536.59 | 315.34 | 1.7016 | 1.5105e-05 | 1.4486e-06 | 0.011857 | 2.1192e-06 | 0.68358 | gas
-85.15 | 188 | 405300 | 10.369 | 536.35 | 315.28 | 1.7012 | 1.5178e-05 | 1.4638e-06 | 0.011914 | 2.1423e-06 | 0.68329 | gas
-84.15 | 189 | 405300 | 10.312 | 536.11 | 315.22 | 1.7007 | 1.525e-05 | 1.4789e-06 | 0.011971 | 2.1654e-06 | 0.68296 | gas
-83.15 | 190 | 405300 | 10.255 | 535.88 | 315.17 | 1.7003 | 1.5323e-05 | 1.4942e-06 | 0.012028 | 2.1887e-06 | 0.68268 | gas
-82.15 | 191 | 405300 | 10.199 | 535.66 | 315.12 | 1.6999 | 1.5395e-05 | 1.5095e-06 | 0.012084 | 2.2119e-06 | 0.68243 | gas
-81.15 | 192 | 405300 | 10.144 | 535.44 | 315.07 | 1.6994 | 1.5468e-05 | 1.5248e-06 | 0.012141 | 2.2353e-06 | 0.68217 | gas
-80.15 | 193 | 405300 | 10.089 | 535.23 | 315.02 | 1.699 | 1.554e-05 | 1.5403e-06 | 0.012197 | 2.2587e-06 | 0.68193 | gas
-79.15 | 194 | 405300 | 10.035 | 535.02 | 314.97 | 1.6986 | 1.5612e-05 | 1.5558e-06 | 0.012254 | 2.2824e-06 | 0.68163 | gas
-78.15 | 195 | 405300 | 9.981 | 534.81 | 314.92 | 1.6982 | 1.5684e-05 | 1.5714e-06 | 0.01231 | 2.3061e-06 | 0.68139 | gas
-77.15 | 196 | 405300 | 9.928 | 534.61 | 314.87 | 1.6979 | 1.5756e-05 | 1.587e-06 | 0.012366 | 2.3299e-06 | 0.68117 | gas
-76.15 | 197 | 405300 | 9.8756 | 534.41 | 314.83 | 1.6975 | 1.5828e-05 | 1.6027e-06 | 0.012422 | 2.3537e-06 | 0.68094 | gas
-75.15 | 198 | 405300 | 9.8238 | 534.22 | 314.79 | 1.6971 | 1.5899e-05 | 1.6184e-06 | 0.012478 | 2.3776e-06 | 0.68068 | gas
-74.15 | 199 | 405300 | 9.7725 | 534.03 | 314.74 | 1.6967 | 1.5971e-05 | 1.6343e-06 | 0.012534 | 2.4017e-06 | 0.68047 | gas
-73.15 | 200 | 405300 | 9.7218 | 533.84 | 314.7 | 1.6963 | 1.6042e-05 | 1.6501e-06 | 0.01259 | 2.4259e-06 | 0.68021 | gas
-72.15 | 201 | 405300 | 9.6716 | 533.66 | 314.66 | 1.696 | 1.6114e-05 | 1.6661e-06 | 0.012646 | 2.4501e-06 | 0.68001 | gas
-71.15 | 202 | 405300 | 9.6219 | 533.49 | 314.62 | 1.6957 | 1.6185e-05 | 1.6821e-06 | 0.012702 | 2.4745e-06 | 0.67978 | gas
-70.15 | 203 | 405300 | 9.5728 | 533.31 | 314.58 | 1.6953 | 1.6256e-05 | 1.6981e-06 | 0.012757 | 2.4988e-06 | 0.67959 | gas
-69.15 | 204 | 405300 | 9.5241 | 533.14 | 314.54 | 1.695 | 1.6328e-05 | 1.7144e-06 | 0.012813 | 2.5234e-06 | 0.6794 | gas
-68.15 | 205 | 405300 | 9.476 | 532.97 | 314.5 | 1.6947 | 1.6399e-05 | 1.7306e-06 | 0.012868 | 2.5479e-06 | 0.67922 | gas
-67.15 | 206 | 405300 | 9.4284 | 532.81 | 314.47 | 1.6943 | 1.6469e-05 | 1.7467e-06 | 0.012924 | 2.5727e-06 | 0.67896 | gas
-66.15 | 207 | 405300 | 9.3813 | 532.65 | 314.43 | 1.694 | 1.654e-05 | 1.7631e-06 | 0.012979 | 2.5974e-06 | 0.67879 | gas
-65.15 | 208 | 405300 | 9.3346 | 532.49 | 314.4 | 1.6937 | 1.6611e-05 | 1.7795e-06 | 0.013034 | 2.6222e-06 | 0.67862 | gas
-64.15 | 209 | 405300 | 9.2884 | 532.33 | 314.36 | 1.6934 | 1.6682e-05 | 1.796e-06 | 0.013089 | 2.6472e-06 | 0.67846 | gas
-63.15 | 210 | 405300 | 9.2427 | 532.18 | 314.33 | 1.6931 | 1.6752e-05 | 1.8125e-06 | 0.013144 | 2.6722e-06 | 0.67826 | gas
-62.15 | 211 | 405300 | 9.1975 | 532.03 | 314.3 | 1.6927 | 1.6823e-05 | 1.8291e-06 | 0.013199 | 2.6973e-06 | 0.67811 | gas
-61.15 | 212 | 405300 | 9.1527 | 531.89 | 314.27 | 1.6925 | 1.6893e-05 | 1.8457e-06 | 0.013254 | 2.7226e-06 | 0.67792 | gas
-60.15 | 213 | 405300 | 9.1083 | 531.74 | 314.24 | 1.6921 | 1.6963e-05 | 1.8624e-06 | 0.013309 | 2.7479e-06 | 0.67773 | gas
-59.15 | 214 | 405300 | 9.0644 | 531.6 | 314.2 | 1.6919 | 1.7033e-05 | 1.8791e-06 | 0.013364 | 2.7734e-06 | 0.67755 | gas
-58.15 | 215 | 405300 | 9.021 | 531.46 | 314.17 | 1.6916 | 1.7103e-05 | 1.8959e-06 | 0.013418 | 2.7987e-06 | 0.67742 | gas
-57.15 | 216 | 405300 | 8.9779 | 531.33 | 314.15 | 1.6913 | 1.7173e-05 | 1.9128e-06 | 0.013473 | 2.8244e-06 | 0.67725 | gas
-56.15 | 217 | 405300 | 8.9353 | 531.19 | 314.12 | 1.691 | 1.7243e-05 | 1.9298e-06 | 0.013528 | 2.8502e-06 | 0.67706 | gas
-55.15 | 218 | 405300 | 8.893 | 531.06 | 314.09 | 1.6908 | 1.7313e-05 | 1.9468e-06 | 0.013582 | 2.8759e-06 | 0.67694 | gas
-54.15 | 219 | 405300 | 8.8512 | 530.93 | 314.06 | 1.6905 | 1.7383e-05 | 1.9639e-06 | 0.013636 | 2.9017e-06 | 0.67682 | gas
-53.15 | 220 | 405300 | 8.8098 | 530.81 | 314.03 | 1.6903 | 1.7452e-05 | 1.981e-06 | 0.013691 | 2.9277e-06 | 0.67663 | gas
-52.15 | 221 | 405300 | 8.7688 | 530.68 | 314.01 | 1.69 | 1.7522e-05 | 1.9982e-06 | 0.013745 | 2.9537e-06 | 0.67651 | gas
-51.15 | 222 | 405300 | 8.7282 | 530.56 | 313.98 | 1.6898 | 1.7591e-05 | 2.0154e-06 | 0.013799 | 2.9798e-06 | 0.67636 | gas
-50.15 | 223 | 405300 | 8.6879 | 530.44 | 313.96 | 1.6895 | 1.7661e-05 | 2.0328e-06 | 0.013853 | 3.006e-06 | 0.67625 | gas
-49.15 | 224 | 405300 | 8.6481 | 530.32 | 313.93 | 1.6893 | 1.773e-05 | 2.0502e-06 | 0.013907 | 3.0323e-06 | 0.6761 | gas
-48.15 | 225 | 405300 | 8.6086 | 530.21 | 313.91 | 1.6891 | 1.7799e-05 | 2.0676e-06 | 0.013961 | 3.0587e-06 | 0.67597 | gas
-47.15 | 226 | 405300 | 8.5694 | 530.09 | 313.89 | 1.6888 | 1.7868e-05 | 2.0851e-06 | 0.014015 | 3.0853e-06 | 0.67582 | gas
-46.15 | 227 | 405300 | 8.5307 | 529.98 | 313.86 | 1.6886 | 1.7937e-05 | 2.1026e-06 | 0.014069 | 3.1119e-06 | 0.67569 | gas
-45.15 | 228 | 405300 | 8.4923 | 529.87 | 313.84 | 1.6883 | 1.8006e-05 | 2.1203e-06 | 0.014122 | 3.1384e-06 | 0.6756 | gas
-44.15 | 229 | 405300 | 8.4542 | 529.76 | 313.82 | 1.6881 | 1.8074e-05 | 2.1379e-06 | 0.014176 | 3.1652e-06 | 0.67543 | gas
-43.15 | 230 | 405300 | 8.4165 | 529.66 | 313.8 | 1.6879 | 1.8143e-05 | 2.1556e-06 | 0.01423 | 3.1921e-06 | 0.67531 | gas
-42.15 | 231 | 405300 | 8.3791 | 529.55 | 313.77 | 1.6877 | 1.8212e-05 | 2.1735e-06 | 0.014283 | 3.219e-06 | 0.67522 | gas
-41.15 | 232 | 405300 | 8.3421 | 529.45 | 313.75 | 1.6875 | 1.828e-05 | 2.1913e-06 | 0.014336 | 3.2458e-06 | 0.67511 | gas
-40.15 | 233 | 405300 | 8.3054 | 529.35 | 313.73 | 1.6873 | 1.8348e-05 | 2.2092e-06 | 0.01439 | 3.2731e-06 | 0.67495 | gas
-39.15 | 234 | 405300 | 8.269 | 529.25 | 313.71 | 1.6871 | 1.8417e-05 | 2.2272e-06 | 0.014443 | 3.3002e-06 | 0.67487 | gas
-38.15 | 235 | 405300 | 8.233 | 529.15 | 313.69 | 1.6869 | 1.8485e-05 | 2.2452e-06 | 0.014496 | 3.3274e-06 | 0.67476 | gas
-37.15 | 236 | 405300 | 8.1973 | 529.05 | 313.67 | 1.6866 | 1.8553e-05 | 2.2633e-06 | 0.014549 | 3.3548e-06 | 0.67465 | gas
-36.15 | 237 | 405300 | 8.1619 | 528.96 | 313.65 | 1.6865 | 1.8621e-05 | 2.2815e-06 | 0.014602 | 3.3822e-06 | 0.67455 | gas
-35.15 | 238 | 405300 | 8.1268 | 528.87 | 313.63 | 1.6863 | 1.8689e-05 | 2.2997e-06 | 0.014655 | 3.4097e-06 | 0.67445 | gas
-34.15 | 239 | 405300 | 8.092 | 528.78 | 313.62 | 1.6861 | 1.8757e-05 | 2.318e-06 | 0.014708 | 3.4373e-06 | 0.67435 | gas
-33.15 | 240 | 405300 | 8.0575 | 528.69 | 313.6 | 1.6859 | 1.8825e-05 | 2.3363e-06 | 0.014761 | 3.4651e-06 | 0.67425 | gas
-32.15 | 241 | 405300 | 8.0233 | 528.6 | 313.58 | 1.6857 | 1.8892e-05 | 2.3546e-06 | 0.014814 | 3.4929e-06 | 0.67411 | gas
-31.15 | 242 | 405300 | 7.9894 | 528.51 | 313.56 | 1.6855 | 1.896e-05 | 2.3731e-06 | 0.014867 | 3.5209e-06 | 0.67401 | gas
-30.15 | 243 | 405300 | 7.9558 | 528.42 | 313.55 | 1.6853 | 1.9027e-05 | 2.3916e-06 | 0.014919 | 3.5488e-06 | 0.67392 | gas
-29.15 | 244 | 405300 | 7.9225 | 528.34 | 313.53 | 1.6851 | 1.9095e-05 | 2.4102e-06 | 0.014972 | 3.5769e-06 | 0.67383 | gas
-28.15 | 245 | 405300 | 7.8894 | 528.26 | 313.51 | 1.685 | 1.9162e-05 | 2.4288e-06 | 0.015024 | 3.6049e-06 | 0.67376 | gas
-27.15 | 246 | 405300 | 7.8567 | 528.17 | 313.5 | 1.6848 | 1.9229e-05 | 2.4475e-06 | 0.015077 | 3.6333e-06 | 0.67362 | gas
-26.15 | 247 | 405300 | 7.8242 | 528.09 | 313.48 | 1.6846 | 1.9296e-05 | 2.4662e-06 | 0.015129 | 3.6615e-06 | 0.67354 | gas
-25.15 | 248 | 405300 | 7.792 | 528.01 | 313.47 | 1.6844 | 1.9363e-05 | 2.485e-06 | 0.015181 | 3.6899e-06 | 0.67346 | gas
-24.15 | 249 | 405300 | 7.76 | 527.93 | 313.45 | 1.6843 | 1.943e-05 | 2.5039e-06 | 0.015233 | 3.7183e-06 | 0.67339 | gas
-23.15 | 250 | 405300 | 7.7284 | 527.86 | 313.44 | 1.6841 | 1.9497e-05 | 2.5228e-06 | 0.015286 | 3.747e-06 | 0.67328 | gas
-22.15 | 251 | 405300 | 7.6969 | 527.78 | 313.42 | 1.6839 | 1.9564e-05 | 2.5418e-06 | 0.015338 | 3.7757e-06 | 0.6732 | gas
-21.15 | 252 | 405300 | 7.6658 | 527.71 | 313.41 | 1.6838 | 1.9631e-05 | 2.5609e-06 | 0.01539 | 3.8044e-06 | 0.67313 | gas
-20.15 | 253 | 405300 | 7.6349 | 527.63 | 313.39 | 1.6836 | 1.9697e-05 | 2.5799e-06 | 0.015442 | 3.8333e-06 | 0.67302 | gas
-19.15 | 254 | 405300 | 7.6042 | 527.56 | 313.38 | 1.6835 | 1.9764e-05 | 2.5991e-06 | 0.015493 | 3.862e-06 | 0.67299 | gas
-18.15 | 255 | 405300 | 7.5738 | 527.49 | 313.36 | 1.6833 | 1.983e-05 | 2.6182e-06 | 0.015545 | 3.891e-06 | 0.67289 | gas
-17.15 | 256 | 405300 | 7.5437 | 527.42 | 313.35 | 1.6832 | 1.9897e-05 | 2.6376e-06 | 0.015597 | 3.9201e-06 | 0.67283 | gas
-16.15 | 257 | 405300 | 7.5138 | 527.35 | 313.34 | 1.683 | 1.9963e-05 | 2.6568e-06 | 0.015649 | 3.9494e-06 | 0.67273 | gas
-15.15 | 258 | 405300 | 7.4841 | 527.28 | 313.33 | 1.6828 | 2.0029e-05 | 2.6762e-06 | 0.0157 | 3.9785e-06 | 0.67267 | gas
-14.15 | 259 | 405300 | 7.4547 | 527.21 | 313.31 | 1.6827 | 2.0095e-05 | 2.6956e-06 | 0.015752 | 4.0079e-06 | 0.67257 | gas
-13.15 | 260 | 405300 | 7.4255 | 527.15 | 313.3 | 1.6826 | 2.0161e-05 | 2.7151e-06 | 0.015803 | 4.0372e-06 | 0.67252 | gas
-12.15 | 261 | 405300 | 7.3965 | 527.08 | 313.29 | 1.6824 | 2.0227e-05 | 2.7347e-06 | 0.015855 | 4.0669e-06 | 0.67242 | gas
-11.15 | 262 | 405300 | 7.3678 | 527.02 | 313.28 | 1.6823 | 2.0293e-05 | 2.7543e-06 | 0.015906 | 4.0963e-06 | 0.67238 | gas
-10.15 | 263 | 405300 | 7.3393 | 526.95 | 313.26 | 1.6821 | 2.0359e-05 | 2.774e-06 | 0.015957 | 4.126e-06 | 0.67232 | gas
-9.15 | 264 | 405300 | 7.311 | 526.89 | 313.25 | 1.682 | 2.0425e-05 | 2.7937e-06 | 0.016008 | 4.1557e-06 | 0.67227 | gas
-8.15 | 265 | 405300 | 7.2829 | 526.83 | 313.24 | 1.6819 | 2.049e-05 | 2.8134e-06 | 0.01606 | 4.1857e-06 | 0.67215 | gas
-7.15 | 266 | 405300 | 7.2551 | 526.77 | 313.23 | 1.6817 | 2.0556e-05 | 2.8333e-06 | 0.016111 | 4.2156e-06 | 0.67211 | gas
-6.15 | 267 | 405300 | 7.2274 | 526.71 | 313.22 | 1.6816 | 2.0621e-05 | 2.8532e-06 | 0.016162 | 4.2456e-06 | 0.67203 | gas
-5.15 | 268 | 405300 | 7.2 | 526.65 | 313.21 | 1.6815 | 2.0686e-05 | 2.8731e-06 | 0.016213 | 4.2757e-06 | 0.67195 | gas
-4.15 | 269 | 405300 | 7.1728 | 526.59 | 313.2 | 1.6813 | 2.0752e-05 | 2.8932e-06 | 0.016263 | 4.3057e-06 | 0.67194 | gas
-3.15 | 270 | 405300 | 7.1458 | 526.53 | 313.18 | 1.6812 | 2.0817e-05 | 2.9132e-06 | 0.016314 | 4.336e-06 | 0.67186 | gas
-2.15 | 271 | 405300 | 7.119 | 526.47 | 313.17 | 1.6811 | 2.0882e-05 | 2.9333e-06 | 0.016365 | 4.3664e-06 | 0.67178 | gas
-1.15 | 272 | 405300 | 7.0924 | 526.42 | 313.16 | 1.681 | 2.0947e-05 | 2.9534e-06 | 0.016416 | 4.3969e-06 | 0.67172 | gas
-0.15 | 273 | 405300 | 7.066 | 526.36 | 313.15 | 1.6809 | 2.1012e-05 | 2.9737e-06 | 0.016466 | 4.4272e-06 | 0.67168 | gas
0.85 | 274 | 405300 | 7.0398 | 526.31 | 313.14 | 1.6807 | 2.1077e-05 | 2.994e-06 | 0.016517 | 4.4579e-06 | 0.67161 | gas
1.85 | 275 | 405300 | 7.0138 | 526.25 | 313.13 | 1.6806 | 2.1142e-05 | 3.0143e-06 | 0.016567 | 4.4885e-06 | 0.67157 | gas
2.85 | 276 | 405300 | 6.988 | 526.2 | 313.12 | 1.6805 | 2.1206e-05 | 3.0346e-06 | 0.016618 | 4.5193e-06 | 0.67148 | gas
3.85 | 277 | 405300 | 6.9624 | 526.15 | 313.12 | 1.6803 | 2.1271e-05 | 3.0551e-06 | 0.016668 | 4.55e-06 | 0.67145 | gas
4.85 | 278 | 405300 | 6.937 | 526.09 | 313.11 | 1.6802 | 2.1335e-05 | 3.0755e-06 | 0.016718 | 4.5809e-06 | 0.67138 | gas
5.85 | 279 | 405300 | 6.9117 | 526.04 | 313.1 | 1.6801 | 2.14e-05 | 3.0962e-06 | 0.016769 | 4.6122e-06 | 0.67131 | gas
6.85 | 280 | 405300 | 6.8867 | 525.99 | 313.09 | 1.68 | 2.1464e-05 | 3.1167e-06 | 0.016819 | 4.6431e-06 | 0.67126 | gas
7.85 | 281 | 405300 | 6.8618 | 525.94 | 313.08 | 1.6799 | 2.1529e-05 | 3.1375e-06 | 0.016869 | 4.6743e-06 | 0.67123 | gas
8.85 | 282 | 405300 | 6.8371 | 525.89 | 313.07 | 1.6798 | 2.1593e-05 | 3.1582e-06 | 0.016919 | 4.7055e-06 | 0.67117 | gas
9.85 | 283 | 405300 | 6.8126 | 525.84 | 313.06 | 1.6797 | 2.1657e-05 | 3.179e-06 | 0.016969 | 4.7369e-06 | 0.67111 | gas
10.85 | 284 | 405300 | 6.7883 | 525.8 | 313.05 | 1.6796 | 2.1721e-05 | 3.1998e-06 | 0.017019 | 4.7682e-06 | 0.67107 | gas
11.85 | 285 | 405300 | 6.7642 | 525.75 | 313.04 | 1.6795 | 2.1785e-05 | 3.2206e-06 | 0.017069 | 4.7997e-06 | 0.67101 | gas
12.85 | 286 | 405300 | 6.7402 | 525.7 | 313.04 | 1.6793 | 2.1849e-05 | 3.2416e-06 | 0.017119 | 4.8313e-06 | 0.67095 | gas
13.85 | 287 | 405300 | 6.7164 | 525.66 | 313.03 | 1.6793 | 2.1913e-05 | 3.2626e-06 | 0.017168 | 4.8627e-06 | 0.67095 | gas
14.85 | 288 | 405300 | 6.6927 | 525.61 | 313.02 | 1.6792 | 2.1976e-05 | 3.2836e-06 | 0.017218 | 4.8946e-06 | 0.67086 | gas
15.85 | 289 | 405300 | 6.6693 | 525.57 | 313.01 | 1.6791 | 2.204e-05 | 3.3047e-06 | 0.017268 | 4.9264e-06 | 0.67081 | gas
16.85 | 290 | 405300 | 6.6459 | 525.52 | 313 | 1.679 | 2.2104e-05 | 3.326e-06 | 0.017317 | 4.9583e-06 | 0.67079 | gas
17.85 | 291 | 405300 | 6.6228 | 525.48 | 313 | 1.6788 | 2.2167e-05 | 3.3471e-06 | 0.017367 | 4.9903e-06 | 0.67072 | gas
18.85 | 292 | 405300 | 6.5998 | 525.43 | 312.99 | 1.6787 | 2.2231e-05 | 3.3684e-06 | 0.017416 | 5.0223e-06 | 0.6707 | gas
19.85 | 293 | 405300 | 6.577 | 525.39 | 312.98 | 1.6787 | 2.2294e-05 | 3.3897e-06 | 0.017465 | 5.0543e-06 | 0.67066 | gas
20.85 | 294 | 405300 | 6.5543 | 525.35 | 312.97 | 1.6786 | 2.2357e-05 | 3.411e-06 | 0.017515 | 5.0867e-06 | 0.67058 | gas
21.85 | 295 | 405300 | 6.5318 | 525.31 | 312.97 | 1.6785 | 2.242e-05 | 3.4324e-06 | 0.017564 | 5.1189e-06 | 0.67054 | gas
22.85 | 296 | 405300 | 6.5095 | 525.27 | 312.96 | 1.6784 | 2.2484e-05 | 3.454e-06 | 0.017613 | 5.1511e-06 | 0.67054 | gas
23.85 | 297 | 405300 | 6.4873 | 525.23 | 312.95 | 1.6783 | 2.2547e-05 | 3.4756e-06 | 0.017662 | 5.1835e-06 | 0.6705 | gas
24.85 | 298 | 405300 | 6.4653 | 525.19 | 312.95 | 1.6782 | 2.261e-05 | 3.4971e-06 | 0.017711 | 5.216e-06 | 0.67046 | gas
25.85 | 299 | 405300 | 6.4434 | 525.15 | 312.94 | 1.6781 | 2.2673e-05 | 3.5188e-06 | 0.01776 | 5.2486e-06 | 0.67042 | gas
26.85 | 300 | 405300 | 6.4216 | 525.11 | 312.93 | 1.678 | 2.2735e-05 | 3.5404e-06 | 0.017809 | 5.2814e-06 | 0.67036 | gas
27.85 | 301 | 405300 | 6.4001 | 525.07 | 312.93 | 1.6779 | 2.2798e-05 | 3.5621e-06 | 0.017858 | 5.3141e-06 | 0.67032 | gas
28.85 | 302 | 405300 | 6.3786 | 525.03 | 312.92 | 1.6778 | 2.2861e-05 | 3.584e-06 | 0.017907 | 5.347e-06 | 0.67028 | gas
29.85 | 303 | 405300 | 6.3573 | 524.99 | 312.91 | 1.6778 | 2.2923e-05 | 3.6058e-06 | 0.017956 | 5.38e-06 | 0.67021 | gas
30.85 | 304 | 405300 | 6.3362 | 524.95 | 312.91 | 1.6776 | 2.2986e-05 | 3.6277e-06 | 0.018005 | 5.4131e-06 | 0.67017 | gas
31.85 | 305 | 405300 | 6.3151 | 524.92 | 312.9 | 1.6776 | 2.3048e-05 | 3.6497e-06 | 0.018053 | 5.446e-06 | 0.67016 | gas
32.85 | 306 | 405300 | 6.2943 | 524.88 | 312.89 | 1.6775 | 2.3111e-05 | 3.6717e-06 | 0.018102 | 5.4792e-06 | 0.67012 | gas
33.85 | 307 | 405300 | 6.2735 | 524.85 | 312.89 | 1.6774 | 2.3173e-05 | 3.6938e-06 | 0.018151 | 5.5126e-06 | 0.67006 | gas
34.85 | 308 | 405300 | 6.2529 | 524.81 | 312.88 | 1.6774 | 2.3235e-05 | 3.7159e-06 | 0.018199 | 5.5458e-06 | 0.67003 | gas
35.85 | 309 | 405300 | 6.2325 | 524.77 | 312.88 | 1.6772 | 2.3297e-05 | 3.738e-06 | 0.018248 | 5.5794e-06 | 0.66997 | gas
36.85 | 310 | 405300 | 6.2121 | 524.74 | 312.87 | 1.6772 | 2.336e-05 | 3.7604e-06 | 0.018296 | 5.6127e-06 | 0.66998 | gas
37.85 | 311 | 405300 | 6.192 | 524.7 | 312.86 | 1.6771 | 2.3422e-05 | 3.7826e-06 | 0.018344 | 5.6461e-06 | 0.66995 | gas
38.85 | 312 | 405300 | 6.1719 | 524.67 | 312.86 | 1.677 | 2.3483e-05 | 3.8048e-06 | 0.018392 | 5.6797e-06 | 0.6699 | gas
39.85 | 313 | 405300 | 6.152 | 524.64 | 312.85 | 1.677 | 2.3545e-05 | 3.8272e-06 | 0.018441 | 5.7136e-06 | 0.66985 | gas
40.85 | 314 | 405300 | 6.1322 | 524.6 | 312.85 | 1.6768 | 2.3607e-05 | 3.8497e-06 | 0.018489 | 5.7474e-06 | 0.66982 | gas
41.85 | 315 | 405300 | 6.1125 | 524.57 | 312.84 | 1.6768 | 2.3669e-05 | 3.8722e-06 | 0.018537 | 5.7812e-06 | 0.6698 | gas
42.85 | 316 | 405300 | 6.0929 | 524.54 | 312.84 | 1.6767 | 2.373e-05 | 3.8947e-06 | 0.018585 | 5.8151e-06 | 0.66975 | gas
43.85 | 317 | 405300 | 6.0735 | 524.51 | 312.83 | 1.6767 | 2.3792e-05 | 3.9173e-06 | 0.018633 | 5.8491e-06 | 0.66973 | gas
44.85 | 318 | 405300 | 6.0542 | 524.47 | 312.83 | 1.6765 | 2.3854e-05 | 3.9401e-06 | 0.018681 | 5.8833e-06 | 0.6697 | gas
45.85 | 319 | 405300 | 6.0351 | 524.44 | 312.82 | 1.6765 | 2.3915e-05 | 3.9627e-06 | 0.018729 | 5.9174e-06 | 0.66966 | gas
46.85 | 320 | 405300 | 6.016 | 524.41 | 312.81 | 1.6764 | 2.3976e-05 | 3.9854e-06 | 0.018777 | 5.9518e-06 | 0.66961 | gas
47.85 | 321 | 405300 | 5.9971 | 524.38 | 312.81 | 1.6764 | 2.4038e-05 | 4.0083e-06 | 0.018824 | 5.9858e-06 | 0.66963 | gas
48.85 | 322 | 405300 | 5.9783 | 524.35 | 312.8 | 1.6763 | 2.4099e-05 | 4.0311e-06 | 0.018872 | 6.0203e-06 | 0.66958 | gas
49.85 | 323 | 405300 | 5.9596 | 524.32 | 312.8 | 1.6762 | 2.416e-05 | 4.054e-06 | 0.01892 | 6.0549e-06 | 0.66953 | gas
50.85 | 324 | 405300 | 5.941 | 524.29 | 312.8 | 1.6761 | 2.4221e-05 | 4.0769e-06 | 0.018967 | 6.0893e-06 | 0.66952 | gas
51.85 | 325 | 405300 | 5.9226 | 524.26 | 312.79 | 1.6761 | 2.4282e-05 | 4.0999e-06 | 0.019015 | 6.124e-06 | 0.66948 | gas
52.85 | 326 | 405300 | 5.9042 | 524.23 | 312.79 | 1.676 | 2.4343e-05 | 4.123e-06 | 0.019062 | 6.1587e-06 | 0.66946 | gas
53.85 | 327 | 405300 | 5.886 | 524.2 | 312.78 | 1.6759 | 2.4404e-05 | 4.1461e-06 | 0.01911 | 6.1936e-06 | 0.66942 | gas
54.85 | 328 | 405300 | 5.8679 | 524.18 | 312.78 | 1.6759 | 2.4465e-05 | 4.1693e-06 | 0.019157 | 6.2282e-06 | 0.66942 | gas
55.85 | 329 | 405300 | 5.8499 | 524.15 | 312.77 | 1.6758 | 2.4525e-05 | 4.1924e-06 | 0.019205 | 6.2634e-06 | 0.66935 | gas
56.85 | 330 | 405300 | 5.832 | 524.12 | 312.77 | 1.6757 | 2.4586e-05 | 4.2157e-06 | 0.019252 | 6.2984e-06 | 0.66933 | gas
57.85 | 331 | 405300 | 5.8142 | 524.09 | 312.76 | 1.6757 | 2.4647e-05 | 4.2391e-06 | 0.019299 | 6.3334e-06 | 0.66932 | gas
58.85 | 332 | 405300 | 5.7965 | 524.06 | 312.76 | 1.6756 | 2.4707e-05 | 4.2624e-06 | 0.019346 | 6.3686e-06 | 0.66928 | gas
59.85 | 333 | 405300 | 5.779 | 524.04 | 312.75 | 1.6756 | 2.4768e-05 | 4.2859e-06 | 0.019393 | 6.4037e-06 | 0.66928 | gas
60.85 | 334 | 405300 | 5.7615 | 524.01 | 312.75 | 1.6755 | 2.4828e-05 | 4.3093e-06 | 0.01944 | 6.439e-06 | 0.66924 | gas
61.85 | 335 | 405300 | 5.7442 | 523.98 | 312.75 | 1.6754 | 2.4888e-05 | 4.3327e-06 | 0.019487 | 6.4744e-06 | 0.66921 | gas
62.85 | 336 | 405300 | 5.7269 | 523.96 | 312.74 | 1.6754 | 2.4949e-05 | 4.3565e-06 | 0.019534 | 6.5099e-06 | 0.66921 | gas
63.85 | 337 | 405300 | 5.7098 | 523.93 | 312.74 | 1.6753 | 2.5009e-05 | 4.38e-06 | 0.019581 | 6.5455e-06 | 0.66917 | gas
64.85 | 338 | 405300 | 5.6928 | 523.91 | 312.73 | 1.6753 | 2.5069e-05 | 4.4036e-06 | 0.019628 | 6.581e-06 | 0.66914 | gas
65.85 | 339 | 405300 | 5.6758 | 523.88 | 312.73 | 1.6752 | 2.5129e-05 | 4.4274e-06 | 0.019675 | 6.6169e-06 | 0.6691 | gas
66.85 | 340 | 405300 | 5.659 | 523.86 | 312.73 | 1.6751 | 2.5189e-05 | 4.4511e-06 | 0.019722 | 6.6527e-06 | 0.66908 | gas
67.85 | 341 | 405300 | 5.6423 | 523.83 | 312.72 | 1.6751 | 2.5249e-05 | 4.4749e-06 | 0.019768 | 6.6883e-06 | 0.66907 | gas
68.85 | 342 | 405300 | 5.6256 | 523.81 | 312.72 | 1.675 | 2.5309e-05 | 4.4989e-06 | 0.019815 | 6.7244e-06 | 0.66904 | gas
69.85 | 343 | 405300 | 5.6091 | 523.78 | 312.71 | 1.675 | 2.5368e-05 | 4.5227e-06 | 0.019862 | 6.7605e-06 | 0.66898 | gas
70.85 | 344 | 405300 | 5.5927 | 523.76 | 312.71 | 1.6749 | 2.5428e-05 | 4.5466e-06 | 0.019908 | 6.7963e-06 | 0.66899 | gas
71.85 | 345 | 405300 | 5.5763 | 523.74 | 312.71 | 1.6748 | 2.5488e-05 | 4.5708e-06 | 0.019955 | 6.8327e-06 | 0.66896 | gas
72.85 | 346 | 405300 | 5.5601 | 523.71 | 312.7 | 1.6748 | 2.5547e-05 | 4.5947e-06 | 0.020001 | 6.8688e-06 | 0.66893 | gas
73.85 | 347 | 405300 | 5.5439 | 523.69 | 312.7 | 1.6747 | 2.5607e-05 | 4.619e-06 | 0.020048 | 6.9053e-06 | 0.6689 | gas
74.85 | 348 | 405300 | 5.5279 | 523.67 | 312.69 | 1.6747 | 2.5666e-05 | 4.643e-06 | 0.020094 | 6.9414e-06 | 0.66888 | gas
75.85 | 349 | 405300 | 5.5119 | 523.64 | 312.69 | 1.6746 | 2.5726e-05 | 4.6674e-06 | 0.02014 | 6.9779e-06 | 0.66888 | gas
76.85 | 350 | 405300 | 5.496 | 523.62 | 312.69 | 1.6746 | 2.5785e-05 | 4.6916e-06 | 0.020186 | 7.0143e-06 | 0.66886 | gas
77.85 | 351 | 405300 | 5.4803 | 523.6 | 312.68 | 1.6746 | 2.5844e-05 | 4.7158e-06 | 0.020233 | 7.0511e-06 | 0.6688 | gas
78.85 | 352 | 405300 | 5.4646 | 523.58 | 312.68 | 1.6745 | 2.5903e-05 | 4.7401e-06 | 0.020279 | 7.0877e-06 | 0.66879 | gas
79.85 | 353 | 405300 | 5.449 | 523.55 | 312.68 | 1.6744 | 2.5963e-05 | 4.7647e-06 | 0.020325 | 7.1245e-06 | 0.66878 | gas
80.85 | 354 | 405300 | 5.4335 | 523.53 | 312.67 | 1.6744 | 2.6022e-05 | 4.7892e-06 | 0.020371 | 7.1613e-06 | 0.66876 | gas
81.85 | 355 | 405300 | 5.4181 | 523.51 | 312.67 | 1.6743 | 2.6081e-05 | 4.8137e-06 | 0.020417 | 7.1981e-06 | 0.66874 | gas
82.85 | 356 | 405300 | 5.4027 | 523.49 | 312.67 | 1.6743 | 2.614e-05 | 4.8383e-06 | 0.020463 | 7.2352e-06 | 0.66872 | gas
83.85 | 357 | 405300 | 5.3875 | 523.47 | 312.66 | 1.6742 | 2.6198e-05 | 4.8627e-06 | 0.020509 | 7.2722e-06 | 0.66868 | gas
84.85 | 358 | 405300 | 5.3723 | 523.45 | 312.66 | 1.6742 | 2.6257e-05 | 4.8875e-06 | 0.020554 | 7.309e-06 | 0.66869 | gas
85.85 | 359 | 405300 | 5.3573 | 523.43 | 312.66 | 1.6741 | 2.6316e-05 | 4.9122e-06 | 0.0206 | 7.3462e-06 | 0.66867 | gas
86.85 | 360 | 405300 | 5.3423 | 523.41 | 312.65 | 1.6741 | 2.6375e-05 | 4.937e-06 | 0.020646 | 7.3836e-06 | 0.66865 | gas
87.85 | 361 | 405300 | 5.3274 | 523.39 | 312.65 | 1.674 | 2.6433e-05 | 4.9617e-06 | 0.020692 | 7.421e-06 | 0.6686 | gas
88.85 | 362 | 405300 | 5.3126 | 523.37 | 312.65 | 1.674 | 2.6492e-05 | 4.9866e-06 | 0.020737 | 7.4581e-06 | 0.66862 | gas
89.85 | 363 | 405300 | 5.2978 | 523.35 | 312.65 | 1.6739 | 2.655e-05 | 5.0115e-06 | 0.020783 | 7.4958e-06 | 0.66857 | gas
90.85 | 364 | 405300 | 5.2832 | 523.33 | 312.64 | 1.6739 | 2.6609e-05 | 5.0365e-06 | 0.020828 | 7.5331e-06 | 0.66858 | gas
91.85 | 365 | 405300 | 5.2686 | 523.31 | 312.64 | 1.6738 | 2.6667e-05 | 5.0615e-06 | 0.020874 | 7.571e-06 | 0.66854 | gas
92.85 | 366 | 405300 | 5.2541 | 523.29 | 312.64 | 1.6738 | 2.6725e-05 | 5.0865e-06 | 0.020919 | 7.6085e-06 | 0.66853 | gas
93.85 | 367 | 405300 | 5.2397 | 523.27 | 312.63 | 1.6738 | 2.6784e-05 | 5.1117e-06 | 0.020965 | 7.6465e-06 | 0.66851 | gas
94.85 | 368 | 405300 | 5.2254 | 523.25 | 312.63 | 1.6737 | 2.6842e-05 | 5.1368e-06 | 0.02101 | 7.6842e-06 | 0.66849 | gas
95.85 | 369 | 405300 | 5.2111 | 523.23 | 312.63 | 1.6736 | 2.69e-05 | 5.1621e-06 | 0.021055 | 7.7221e-06 | 0.66848 | gas
96.85 | 370 | 405300 | 5.1969 | 523.21 | 312.62 | 1.6736 | 2.6958e-05 | 5.1873e-06 | 0.021101 | 7.7604e-06 | 0.66844 | gas
97.85 | 371 | 405300 | 5.1828 | 523.19 | 312.62 | 1.6736 | 2.7016e-05 | 5.2126e-06 | 0.021146 | 7.7984e-06 | 0.66842 | gas
98.85 | 372 | 405300 | 5.1688 | 523.18 | 312.62 | 1.6735 | 2.7074e-05 | 5.238e-06 | 0.021191 | 7.8363e-06 | 0.66842 | gas
99.85 | 373 | 405300 | 5.1549 | 523.16 | 312.62 | 1.6735 | 2.7132e-05 | 5.2633e-06 | 0.021236 | 7.8744e-06 | 0.66841 | gas
-189.15 | 84 | 506625 | 1416.8 | 1114.2 | 549.34 | 2.0283 | 0.0003053 | 2.1549e-07 | 0.13034 | 8.2567e-08 | 2.6098 | liquid
-188.15 | 85 | 506625 | 1410.7 | 1114.2 | 545.32 | 2.0432 | 0.00029448 | 2.0875e-07 | 0.12901 | 8.2078e-08 | 2.5433 | liquid
-187.15 | 86 | 506625 | 1404.6 | 1114.6 | 541.44 | 2.0586 | 0.00028427 | 2.0239e-07 | 0.12769 | 8.1561e-08 | 2.4814 | liquid
-186.15 | 87 | 506625 | 1398.4 | 1115.3 | 537.71 | 2.0742 | 0.00027463 | 1.9639e-07 | 0.12636 | 8.1019e-08 | 2.424 | liquid
-185.15 | 88 | 506625 | 1392.3 | 1116.4 | 534.09 | 2.0903 | 0.0002655 | 1.9069e-07 | 0.12503 | 8.0438e-08 | 2.3707 | liquid
-184.15 | 89 | 506625 | 1386 | 1117.7 | 530.6 | 2.1065 | 0.00025684 | 1.8531e-07 | 0.1237 | 7.9851e-08 | 2.3207 | liquid
-183.15 | 90 | 506625 | 1379.8 | 1119.4 | 527.21 | 2.1233 | 0.00024863 | 1.8019e-07 | 0.12236 | 7.9221e-08 | 2.2746 | liquid
-182.15 | 91 | 506625 | 1373.5 | 1121.4 | 523.91 | 2.1404 | 0.00024082 | 1.7533e-07 | 0.12103 | 7.8579e-08 | 2.2313 | liquid
-181.15 | 92 | 506625 | 1367.1 | 1123.7 | 520.71 | 2.158 | 0.00023338 | 1.7071e-07 | 0.11969 | 7.7913e-08 | 2.1911 | liquid
-180.15 | 93 | 506625 | 1360.7 | 1126.2 | 517.6 | 2.1758 | 0.00022629 | 1.663e-07 | 0.11835 | 7.7231e-08 | 2.1533 | liquid
-179.15 | 94 | 506625 | 1354.3 | 1129.1 | 514.56 | 2.1943 | 0.00021952 | 1.6209e-07 | 0.11702 | 7.6527e-08 | 2.1181 | liquid
-178.15 | 95 | 506625 | 1347.8 | 1132.2 | 511.6 | 2.2131 | 0.00021305 | 1.5807e-07 | 0.11568 | 7.5807e-08 | 2.0852 | liquid
-177.15 | 96 | 506625 | 1341.3 | 1135.6 | 508.71 | 2.2323 | 0.00020685 | 1.5422e-07 | 0.11434 | 7.5067e-08 | 2.0544 | liquid
-176.15 | 97 | 506625 | 1334.6 | 1139.3 | 505.89 | 2.2521 | 0.0002009 | 1.5053e-07 | 0.11301 | 7.4324e-08 | 2.0254 | liquid
-175.15 | 98 | 506625 | 1328 | 1143.3 | 503.13 | 2.2724 | 0.0001952 | 1.4699e-07 | 0.11169 | 7.3562e-08 | 1.9981 | liquid
-174.15 | 99 | 506625 | 1321.2 | 1147.7 | 500.44 | 2.2934 | 0.00018972 | 1.436e-07 | 0.11037 | 7.2787e-08 | 1.9728 | liquid
-173.15 | 100 | 506625 | 1314.4 | 1152.3 | 497.8 | 2.3148 | 0.00018444 | 1.4032e-07 | 0.10904 | 7.1993e-08 | 1.9491 | liquid
-172.15 | 101 | 506625 | 1307.6 | 1157.3 | 495.23 | 2.3369 | 0.00017936 | 1.3717e-07 | 0.10771 | 7.1176e-08 | 1.9272 | liquid
-171.15 | 102 | 506625 | 1300.6 | 1162.6 | 492.71 | 2.3596 | 0.00017446 | 1.3414e-07 | 0.10637 | 7.0347e-08 | 1.9068 | liquid
-170.15 | 103 | 506625 | 1293.6 | 1168.2 | 490.24 | 2.3829 | 0.00016973 | 1.3121e-07 | 0.10504 | 6.9508e-08 | 1.8876 | liquid
-169.15 | 104 | 506625 | 1286.5 | 1174.3 | 487.83 | 2.4072 | 0.00016515 | 1.2837e-07 | 0.10371 | 6.8649e-08 | 1.87 | liquid
-168.15 | 105 | 506625 | 1279.3 | 1180.7 | 485.48 | 2.432 | 0.00016072 | 1.2563e-07 | 0.10238 | 6.778e-08 | 1.8535 | liquid
-167.35 | 105.8 | 506625 | 1273.4 | 1186.2 | 483.63 | 2.4527 | 0.00015727 | 1.235e-07 | 0.10131 | 6.707e-08 | 1.8414 | liquid
-167.35 | 105.8 | 506625 | 25.352 | 670.91 | 354.69 | 1.8915 | 8.9498e-06 | 3.5302e-07 | 0.0073175 | 4.3022e-07 | 0.82057 | gas
-167.15 | 106 | 506625 | 25.286 | 669.51 | 354.24 | 1.89 | 8.9654e-06 | 3.5456e-07 | 0.007322 | 4.3251e-07 | 0.81978 | gas
-166.15 | 107 | 506625 | 24.962 | 662.77 | 352.09 | 1.8824 | 9.0441e-06 | 3.6231e-07 | 0.0073477 | 4.4413e-07 | 0.81579 | gas
-165.15 | 108 | 506625 | 24.648 | 656.53 | 350.11 | 1.8752 | 9.1228e-06 | 3.7012e-07 | 0.0073782 | 4.5595e-07 | 0.81177 | gas
-164.15 | 109 | 506625 | 24.345 | 650.75 | 348.28 | 1.8685 | 9.2015e-06 | 3.7796e-07 | 0.0074129 | 4.6791e-07 | 0.80776 | gas
-163.15 | 110 | 506625 | 24.05 | 645.36 | 346.59 | 1.862 | 9.2802e-06 | 3.8587e-07 | 0.0074511 | 4.8007e-07 | 0.80378 | gas
-162.15 | 111 | 506625 | 23.765 | 640.34 | 345.01 | 1.856 | 9.3589e-06 | 3.9381e-07 | 0.0074924 | 4.9235e-07 | 0.79986 | gas
-161.15 | 112 | 506625 | 23.487 | 635.65 | 343.54 | 1.8503 | 9.4377e-06 | 4.0183e-07 | 0.0075364 | 5.048e-07 | 0.79601 | gas
-160.15 | 113 | 506625 | 23.218 | 631.25 | 342.17 | 1.8448 | 9.5164e-06 | 4.0987e-07 | 0.0075827 | 5.1737e-07 | 0.79223 | gas
-159.15 | 114 | 506625 | 22.956 | 627.12 | 340.88 | 1.8397 | 9.5951e-06 | 4.1798e-07 | 0.0076311 | 5.3008e-07 | 0.78852 | gas
-158.15 | 115 | 506625 | 22.702 | 623.24 | 339.67 | 1.8348 | 9.6737e-06 | 4.2612e-07 | 0.0076812 | 5.4289e-07 | 0.78491 | gas
-157.15 | 116 | 506625 | 22.454 | 619.58 | 338.54 | 1.8302 | 9.7524e-06 | 4.3433e-07 | 0.0077328 | 5.5583e-07 | 0.7814 | gas
-156.15 | 117 | 506625 | 22.212 | 616.12 | 337.48 | 1.8256 | 9.831e-06 | 4.426e-07 | 0.0077858 | 5.6892e-07 | 0.77796 | gas
-155.15 | 118 | 506625 | 21.977 | 612.86 | 336.48 | 1.8214 | 9.9095e-06 | 4.509e-07 | 0.0078399 | 5.8208e-07 | 0.77464 | gas
-154.15 | 119 | 506625 | 21.747 | 609.77 | 335.53 | 1.8173 | 9.988e-06 | 4.5928e-07 | 0.007895 | 5.9537e-07 | 0.77142 | gas
-153.15 | 120 | 506625 | 21.524 | 606.84 | 334.64 | 1.8134 | 1.0067e-05 | 4.6771e-07 | 0.007951 | 6.0873e-07 | 0.76834 | gas
-152.15 | 121 | 506625 | 21.305 | 604.07 | 333.79 | 1.8097 | 1.0145e-05 | 4.7618e-07 | 0.0080077 | 6.2221e-07 | 0.7653 | gas
-151.15 | 122 | 506625 | 21.092 | 601.43 | 333 | 1.8061 | 1.0223e-05 | 4.8469e-07 | 0.008065 | 6.3577e-07 | 0.76236 | gas
-150.15 | 123 | 506625 | 20.884 | 598.92 | 332.24 | 1.8027 | 1.0302e-05 | 4.933e-07 | 0.0081229 | 6.4942e-07 | 0.75959 | gas
-149.15 | 124 | 506625 | 20.68 | 596.54 | 331.52 | 1.7994 | 1.038e-05 | 5.0193e-07 | 0.0081813 | 6.6318e-07 | 0.75686 | gas
-148.15 | 125 | 506625 | 20.481 | 594.26 | 330.84 | 1.7962 | 1.0458e-05 | 5.1062e-07 | 0.0082401 | 6.7703e-07 | 0.75421 | gas
-147.15 | 126 | 506625 | 20.286 | 592.1 | 330.19 | 1.7932 | 1.0536e-05 | 5.1937e-07 | 0.0082993 | 6.9096e-07 | 0.75167 | gas
-146.15 | 127 | 506625 | 20.096 | 590.03 | 329.58 | 1.7902 | 1.0614e-05 | 5.2816e-07 | 0.0083587 | 7.0494e-07 | 0.74923 | gas
-145.15 | 128 | 506625 | 19.91 | 588.05 | 328.99 | 1.7874 | 1.0692e-05 | 5.3702e-07 | 0.0084184 | 7.1903e-07 | 0.74687 | gas
-144.15 | 129 | 506625 | 19.727 | 586.16 | 328.44 | 1.7847 | 1.077e-05 | 5.4595e-07 | 0.0084783 | 7.3322e-07 | 0.7446 | gas
-143.15 | 130 | 506625 | 19.548 | 584.35 | 327.91 | 1.782 | 1.0848e-05 | 5.5494e-07 | 0.0085384 | 7.4748e-07 | 0.74241 | gas
-142.15 | 131 | 506625 | 19.373 | 582.62 | 327.4 | 1.7795 | 1.0926e-05 | 5.6398e-07 | 0.0085986 | 7.6181e-07 | 0.74032 | gas
-141.15 | 132 | 506625 | 19.202 | 580.96 | 326.92 | 1.7771 | 1.1004e-05 | 5.7307e-07 | 0.0086589 | 7.7619e-07 | 0.7383 | gas
-140.15 | 133 | 506625 | 19.034 | 579.37 | 326.45 | 1.7748 | 1.1081e-05 | 5.8217e-07 | 0.0087193 | 7.9067e-07 | 0.7363 | gas
-139.15 | 134 | 506625 | 18.869 | 577.84 | 326.01 | 1.7725 | 1.1159e-05 | 5.9139e-07 | 0.0087798 | 8.0525e-07 | 0.73443 | gas
-138.15 | 135 | 506625 | 18.707 | 576.38 | 325.59 | 1.7703 | 1.1236e-05 | 6.0063e-07 | 0.0088403 | 8.1989e-07 | 0.73258 | gas
-137.15 | 136 | 506625 | 18.549 | 574.97 | 325.19 | 1.7681 | 1.1314e-05 | 6.0995e-07 | 0.0089009 | 8.3458e-07 | 0.73085 | gas
-136.15 | 137 | 506625 | 18.393 | 573.62 | 324.8 | 1.7661 | 1.1391e-05 | 6.1931e-07 | 0.0089614 | 8.4937e-07 | 0.72914 | gas
-135.15 | 138 | 506625 | 18.241 | 572.31 | 324.43 | 1.764 | 1.1468e-05 | 6.2869e-07 | 0.009022 | 8.6422e-07 | 0.72747 | gas
-134.15 | 139 | 506625 | 18.091 | 571.06 | 324.07 | 1.7622 | 1.1545e-05 | 6.3816e-07 | 0.0090826 | 8.7916e-07 | 0.72588 | gas
-133.15 | 140 | 506625 | 17.944 | 569.85 | 323.73 | 1.7603 | 1.1623e-05 | 6.4774e-07 | 0.0091431 | 8.9416e-07 | 0.72441 | gas
-132.15 | 141 | 506625 | 17.799 | 568.69 | 323.41 | 1.7584 | 1.17e-05 | 6.5734e-07 | 0.0092036 | 9.0926e-07 | 0.72294 | gas
-131.15 | 142 | 506625 | 17.657 | 567.56 | 323.09 | 1.7567 | 1.1776e-05 | 6.6693e-07 | 0.0092641 | 9.2443e-07 | 0.72145 | gas
-130.15 | 143 | 506625 | 17.517 | 566.48 | 322.79 | 1.7549 | 1.1853e-05 | 6.7666e-07 | 0.0093245 | 9.3968e-07 | 0.72009 | gas
-129.15 | 144 | 506625 | 17.38 | 565.44 | 322.5 | 1.7533 | 1.193e-05 | 6.8642e-07 | 0.0093848 | 9.5497e-07 | 0.71879 | gas
-128.15 | 145 | 506625 | 17.246 | 564.43 | 322.22 | 1.7517 | 1.2007e-05 | 6.9622e-07 | 0.0094452 | 9.7031e-07 | 0.71752 | gas
-127.15 | 146 | 506625 | 17.113 | 563.46 | 321.95 | 1.7501 | 1.2083e-05 | 7.0607e-07 | 0.0095054 | 9.8578e-07 | 0.71625 | gas
-126.15 | 147 | 506625 | 16.983 | 562.51 | 321.7 | 1.7486 | 1.216e-05 | 7.1601e-07 | 0.0095656 | 1.0013e-06 | 0.71508 | gas
-125.15 | 148 | 506625 | 16.855 | 561.6 | 321.45 | 1.7471 | 1.2236e-05 | 7.2596e-07 | 0.0096257 | 1.0169e-06 | 0.71389 | gas
-124.15 | 149 | 506625 | 16.729 | 560.72 | 321.21 | 1.7456 | 1.2312e-05 | 7.3597e-07 | 0.0096858 | 1.0326e-06 | 0.71275 | gas
-123.15 | 150 | 506625 | 16.605 | 559.87 | 320.98 | 1.7443 | 1.2388e-05 | 7.4604e-07 | 0.0097457 | 1.0483e-06 | 0.71166 | gas
-122.15 | 151 | 506625 | 16.482 | 559.05 | 320.76 | 1.7429 | 1.2464e-05 | 7.5622e-07 | 0.0098056 | 1.0642e-06 | 0.71061 | gas
-121.15 | 152 | 506625 | 16.362 | 558.25 | 320.54 | 1.7416 | 1.254e-05 | 7.6641e-07 | 0.0098654 | 1.0801e-06 | 0.7096 | gas
-120.15 | 153 | 506625 | 16.244 | 557.48 | 320.33 | 1.7403 | 1.2616e-05 | 7.7666e-07 | 0.0099252 | 1.096e-06 | 0.70862 | gas
-119.15 | 154 | 506625 | 16.128 | 556.73 | 320.13 | 1.7391 | 1.2692e-05 | 7.8695e-07 | 0.0099848 | 1.112e-06 | 0.70768 | gas
-118.15 | 155 | 506625 | 16.013 | 556 | 319.94 | 1.7378 | 1.2768e-05 | 7.9735e-07 | 0.010044 | 1.1281e-06 | 0.70679 | gas
-117.15 | 156 | 506625 | 15.9 | 555.3 | 319.75 | 1.7367 | 1.2843e-05 | 8.0774e-07 | 0.010104 | 1.1444e-06 | 0.70583 | gas
-116.15 | 157 | 506625 | 15.789 | 554.61 | 319.58 | 1.7354 | 1.2919e-05 | 8.1823e-07 | 0.010163 | 1.1606e-06 | 0.70501 | gas
-115.15 | 158 | 506625 | 15.68 | 553.95 | 319.4 | 1.7343 | 1.2994e-05 | 8.287e-07 | 0.010223 | 1.177e-06 | 0.7041 | gas
-114.15 | 159 | 506625 | 15.572 | 553.3 | 319.23 | 1.7332 | 1.307e-05 | 8.3933e-07 | 0.010282 | 1.1934e-06 | 0.70333 | gas
-113.15 | 160 | 506625 | 15.466 | 552.68 | 319.07 | 1.7322 | 1.3145e-05 | 8.4993e-07 | 0.010341 | 1.2098e-06 | 0.70254 | gas
-112.15 | 161 | 506625 | 15.361 | 552.07 | 318.91 | 1.7311 | 1.322e-05 | 8.6062e-07 | 0.0104 | 1.2264e-06 | 0.70177 | gas
-111.15 | 162 | 506625 | 15.258 | 551.48 | 318.76 | 1.7301 | 1.3295e-05 | 8.7135e-07 | 0.010459 | 1.243e-06 | 0.70102 | gas
-110.15 | 163 | 506625 | 15.156 | 550.91 | 318.61 | 1.7291 | 1.337e-05 | 8.8216e-07 | 0.010518 | 1.2597e-06 | 0.70029 | gas
-109.15 | 164 | 506625 | 15.055 | 550.35 | 318.47 | 1.7281 | 1.3445e-05 | 8.9306e-07 | 0.010577 | 1.2766e-06 | 0.69958 | gas
-108.15 | 165 | 506625 | 14.957 | 549.81 | 318.33 | 1.7272 | 1.352e-05 | 9.0392e-07 | 0.010635 | 1.2932e-06 | 0.69896 | gas
-107.15 | 166 | 506625 | 14.859 | 549.28 | 318.2 | 1.7262 | 1.3594e-05 | 9.1487e-07 | 0.010694 | 1.3103e-06 | 0.69823 | gas
-106.15 | 167 | 506625 | 14.763 | 548.77 | 318.07 | 1.7253 | 1.3669e-05 | 9.259e-07 | 0.010752 | 1.3272e-06 | 0.69765 | gas
-105.15 | 168 | 506625 | 14.668 | 548.27 | 317.94 | 1.7244 | 1.3743e-05 | 9.3694e-07 | 0.010811 | 1.3443e-06 | 0.69696 | gas
-104.15 | 169 | 506625 | 14.574 | 547.78 | 317.82 | 1.7236 | 1.3818e-05 | 9.4813e-07 | 0.010869 | 1.3615e-06 | 0.6964 | gas
-103.15 | 170 | 506625 | 14.482 | 547.31 | 317.7 | 1.7227 | 1.3892e-05 | 9.5926e-07 | 0.010927 | 1.3786e-06 | 0.69582 | gas
-102.15 | 171 | 506625 | 14.391 | 546.84 | 317.59 | 1.7218 | 1.3966e-05 | 9.7047e-07 | 0.010986 | 1.396e-06 | 0.69517 | gas
-101.15 | 172 | 506625 | 14.301 | 546.4 | 317.48 | 1.7211 | 1.404e-05 | 9.8175e-07 | 0.011044 | 1.4133e-06 | 0.69463 | gas
-100.15 | 173 | 506625 | 14.212 | 545.96 | 317.37 | 1.7203 | 1.4114e-05 | 9.931e-07 | 0.011102 | 1.4308e-06 | 0.69408 | gas
-99.15 | 174 | 506625 | 14.125 | 545.53 | 317.26 | 1.7195 | 1.4188e-05 | 1.0045e-06 | 0.011159 | 1.4482e-06 | 0.69361 | gas
-98.15 | 175 | 506625 | 14.038 | 545.11 | 317.16 | 1.7187 | 1.4262e-05 | 1.016e-06 | 0.011217 | 1.4658e-06 | 0.69309 | gas
-97.15 | 176 | 506625 | 13.953 | 544.71 | 317.06 | 1.718 | 1.4335e-05 | 1.0274e-06 | 0.011275 | 1.4835e-06 | 0.69254 | gas
-96.15 | 177 | 506625 | 13.869 | 544.31 | 316.96 | 1.7173 | 1.4409e-05 | 1.0389e-06 | 0.011333 | 1.5013e-06 | 0.69205 | gas
-95.15 | 178 | 506625 | 13.786 | 543.93 | 316.87 | 1.7166 | 1.4482e-05 | 1.0505e-06 | 0.01139 | 1.5189e-06 | 0.69159 | gas
-94.15 | 179 | 506625 | 13.704 | 543.55 | 316.78 | 1.7159 | 1.4556e-05 | 1.0622e-06 | 0.011448 | 1.5369e-06 | 0.69112 | gas
-93.15 | 180 | 506625 | 13.622 | 543.18 | 316.69 | 1.7152 | 1.4629e-05 | 1.0739e-06 | 0.011505 | 1.5549e-06 | 0.69067 | gas
-92.15 | 181 | 506625 | 13.542 | 542.82 | 316.6 | 1.7145 | 1.4702e-05 | 1.0857e-06 | 0.011562 | 1.5729e-06 | 0.69024 | gas
-91.15 | 182 | 506625 | 13.463 | 542.47 | 316.52 | 1.7139 | 1.4775e-05 | 1.0975e-06 | 0.011619 | 1.5909e-06 | 0.68982 | gas
-90.15 | 183 | 506625 | 13.385 | 542.13 | 316.44 | 1.7132 | 1.4848e-05 | 1.1093e-06 | 0.011676 | 1.6091e-06 | 0.68941 | gas
-89.15 | 184 | 506625 | 13.308 | 541.79 | 316.36 | 1.7126 | 1.4921e-05 | 1.1212e-06 | 0.011734 | 1.6274e-06 | 0.68894 | gas
-88.15 | 185 | 506625 | 13.232 | 541.47 | 316.28 | 1.712 | 1.4994e-05 | 1.1332e-06 | 0.01179 | 1.6456e-06 | 0.68862 | gas
-87.15 | 186 | 506625 | 13.156 | 541.15 | 316.21 | 1.7114 | 1.5067e-05 | 1.1453e-06 | 0.011847 | 1.6641e-06 | 0.68823 | gas
-86.15 | 187 | 506625 | 13.082 | 540.83 | 316.13 | 1.7108 | 1.5139e-05 | 1.1572e-06 | 0.011904 | 1.6825e-06 | 0.6878 | gas
-85.15 | 188 | 506625 | 13.008 | 540.53 | 316.06 | 1.7102 | 1.5212e-05 | 1.1694e-06 | 0.011961 | 1.7011e-06 | 0.68745 | gas
-84.15 | 189 | 506625 | 12.935 | 540.23 | 315.99 | 1.7096 | 1.5284e-05 | 1.1816e-06 | 0.012017 | 1.7197e-06 | 0.6871 | gas
-83.15 | 190 | 506625 | 12.864 | 539.94 | 315.92 | 1.7091 | 1.5356e-05 | 1.1937e-06 | 0.012074 | 1.7383e-06 | 0.68671 | gas
-82.15 | 191 | 506625 | 12.793 | 539.65 | 315.86 | 1.7085 | 1.5429e-05 | 1.2061e-06 | 0.01213 | 1.757e-06 | 0.68642 | gas
-81.15 | 192 | 506625 | 12.722 | 539.37 | 315.79 | 1.708 | 1.5501e-05 | 1.2184e-06 | 0.012187 | 1.776e-06 | 0.68604 | gas
-80.15 | 193 | 506625 | 12.653 | 539.1 | 315.73 | 1.7075 | 1.5573e-05 | 1.2308e-06 | 0.012243 | 1.7948e-06 | 0.68573 | gas
-79.15 | 194 | 506625 | 12.584 | 538.83 | 315.67 | 1.7069 | 1.5645e-05 | 1.2432e-06 | 0.012299 | 1.8138e-06 | 0.68542 | gas
-78.15 | 195 | 506625 | 12.516 | 538.57 | 315.61 | 1.7064 | 1.5716e-05 | 1.2557e-06 | 0.012355 | 1.8329e-06 | 0.68508 | gas
-77.15 | 196 | 506625 | 12.449 | 538.32 | 315.55 | 1.706 | 1.5788e-05 | 1.2682e-06 | 0.012411 | 1.852e-06 | 0.6848 | gas
-76.15 | 197 | 506625 | 12.383 | 538.06 | 315.5 | 1.7054 | 1.586e-05 | 1.2808e-06 | 0.012467 | 1.8711e-06 | 0.6845 | gas
-75.15 | 198 | 506625 | 12.317 | 537.82 | 315.44 | 1.705 | 1.5931e-05 | 1.2934e-06 | 0.012523 | 1.8905e-06 | 0.68418 | gas
-74.15 | 199 | 506625 | 12.252 | 537.58 | 315.39 | 1.7045 | 1.6003e-05 | 1.3062e-06 | 0.012579 | 1.9098e-06 | 0.68391 | gas
-73.15 | 200 | 506625 | 12.188 | 537.34 | 315.33 | 1.7041 | 1.6074e-05 | 1.3188e-06 | 0.012634 | 1.9291e-06 | 0.68365 | gas
-72.15 | 201 | 506625 | 12.125 | 537.11 | 315.28 | 1.7036 | 1.6145e-05 | 1.3315e-06 | 0.01269 | 1.9486e-06 | 0.68334 | gas
-71.15 | 202 | 506625 | 12.062 | 536.89 | 315.23 | 1.7032 | 1.6216e-05 | 1.3444e-06 | 0.012746 | 1.9682e-06 | 0.68305 | gas
-70.15 | 203 | 506625 | 12 | 536.66 | 315.18 | 1.7027 | 1.6287e-05 | 1.3572e-06 | 0.012801 | 1.9878e-06 | 0.6828 | gas
-69.15 | 204 | 506625 | 11.938 | 536.45 | 315.13 | 1.7023 | 1.6358e-05 | 1.3702e-06 | 0.012856 | 2.0075e-06 | 0.68258 | gas
-68.15 | 205 | 506625 | 11.877 | 536.23 | 315.09 | 1.7018 | 1.6429e-05 | 1.3833e-06 | 0.012912 | 2.0274e-06 | 0.68229 | gas
-67.15 | 206 | 506625 | 11.817 | 536.03 | 315.04 | 1.7015 | 1.65e-05 | 1.3963e-06 | 0.012967 | 2.0471e-06 | 0.68208 | gas
-66.15 | 207 | 506625 | 11.757 | 535.82 | 315 | 1.701 | 1.6571e-05 | 1.4095e-06 | 0.013022 | 2.0671e-06 | 0.68185 | gas
-65.15 | 208 | 506625 | 11.698 | 535.62 | 314.95 | 1.7007 | 1.6641e-05 | 1.4226e-06 | 0.013077 | 2.0871e-06 | 0.6816 | gas
-64.15 | 209 | 506625 | 11.64 | 535.42 | 314.91 | 1.7002 | 1.6712e-05 | 1.4357e-06 | 0.013132 | 2.1071e-06 | 0.68138 | gas
-63.15 | 210 | 506625 | 11.582 | 535.23 | 314.87 | 1.6998 | 1.6782e-05 | 1.449e-06 | 0.013187 | 2.1273e-06 | 0.68114 | gas
-62.15 | 211 | 506625 | 11.525 | 535.04 | 314.83 | 1.6995 | 1.6852e-05 | 1.4622e-06 | 0.013242 | 2.1475e-06 | 0.6809 | gas
-61.15 | 212 | 506625 | 11.469 | 534.86 | 314.79 | 1.6991 | 1.6923e-05 | 1.4755e-06 | 0.013297 | 2.1676e-06 | 0.68071 | gas
-60.15 | 213 | 506625 | 11.413 | 534.67 | 314.75 | 1.6987 | 1.6993e-05 | 1.4889e-06 | 0.013351 | 2.1879e-06 | 0.68052 | gas
-59.15 | 214 | 506625 | 11.357 | 534.5 | 314.71 | 1.6984 | 1.7063e-05 | 1.5024e-06 | 0.013406 | 2.2085e-06 | 0.68031 | gas
-58.15 | 215 | 506625 | 11.302 | 534.32 | 314.67 | 1.698 | 1.7133e-05 | 1.5159e-06 | 0.013461 | 2.2291e-06 | 0.68008 | gas
-57.15 | 216 | 506625 | 11.248 | 534.15 | 314.63 | 1.6977 | 1.7202e-05 | 1.5293e-06 | 0.013515 | 2.2495e-06 | 0.67987 | gas
-56.15 | 217 | 506625 | 11.194 | 533.98 | 314.6 | 1.6973 | 1.7272e-05 | 1.543e-06 | 0.013569 | 2.2701e-06 | 0.6797 | gas
-55.15 | 218 | 506625 | 11.141 | 533.81 | 314.56 | 1.697 | 1.7342e-05 | 1.5566e-06 | 0.013624 | 2.2908e-06 | 0.67949 | gas
-54.15 | 219 | 506625 | 11.088 | 533.65 | 314.53 | 1.6967 | 1.7411e-05 | 1.5703e-06 | 0.013678 | 2.3116e-06 | 0.67929 | gas
-53.15 | 220 | 506625 | 11.036 | 533.49 | 314.5 | 1.6963 | 1.7481e-05 | 1.584e-06 | 0.013732 | 2.3324e-06 | 0.67914 | gas
-52.15 | 221 | 506625 | 10.984 | 533.33 | 314.46 | 1.696 | 1.755e-05 | 1.5978e-06 | 0.013786 | 2.3533e-06 | 0.67895 | gas
-51.15 | 222 | 506625 | 10.933 | 533.18 | 314.43 | 1.6957 | 1.7619e-05 | 1.6115e-06 | 0.01384 | 2.3742e-06 | 0.67876 | gas
-50.15 | 223 | 506625 | 10.882 | 533.03 | 314.4 | 1.6954 | 1.7688e-05 | 1.6254e-06 | 0.013894 | 2.3953e-06 | 0.67858 | gas
-49.15 | 224 | 506625 | 10.832 | 532.88 | 314.37 | 1.6951 | 1.7758e-05 | 1.6394e-06 | 0.013948 | 2.4164e-06 | 0.67844 | gas
-48.15 | 225 | 506625 | 10.782 | 532.73 | 314.34 | 1.6948 | 1.7827e-05 | 1.6534e-06 | 0.014002 | 2.4377e-06 | 0.67826 | gas
-47.15 | 226 | 506625 | 10.733 | 532.59 | 314.31 | 1.6945 | 1.7895e-05 | 1.6673e-06 | 0.014055 | 2.4588e-06 | 0.6781 | gas
-46.15 | 227 | 506625 | 10.684 | 532.45 | 314.28 | 1.6942 | 1.7964e-05 | 1.6814e-06 | 0.014109 | 2.4802e-06 | 0.67793 | gas
-45.15 | 228 | 506625 | 10.635 | 532.31 | 314.25 | 1.6939 | 1.8033e-05 | 1.6956e-06 | 0.014163 | 2.5018e-06 | 0.67776 | gas
-44.15 | 229 | 506625 | 10.587 | 532.17 | 314.22 | 1.6936 | 1.8102e-05 | 1.7098e-06 | 0.014216 | 2.5232e-06 | 0.67764 | gas
-43.15 | 230 | 506625 | 10.54 | 532.04 | 314.19 | 1.6934 | 1.817e-05 | 1.7239e-06 | 0.01427 | 2.5447e-06 | 0.67745 | gas
-42.15 | 231 | 506625 | 10.493 | 531.9 | 314.17 | 1.693 | 1.8238e-05 | 1.7381e-06 | 0.014323 | 2.5663e-06 | 0.67729 | gas
-41.15 | 232 | 506625 | 10.446 | 531.77 | 314.14 | 1.6928 | 1.8307e-05 | 1.7525e-06 | 0.014376 | 2.588e-06 | 0.67718 | gas
-40.15 | 233 | 506625 | 10.4 | 531.65 | 314.12 | 1.6925 | 1.8375e-05 | 1.7668e-06 | 0.014429 | 2.6096e-06 | 0.67704 | gas
-39.15 | 234 | 506625 | 10.354 | 531.52 | 314.09 | 1.6923 | 1.8443e-05 | 1.7812e-06 | 0.014482 | 2.6315e-06 | 0.6769 | gas
-38.15 | 235 | 506625 | 10.309 | 531.4 | 314.07 | 1.692 | 1.8511e-05 | 1.7956e-06 | 0.014536 | 2.6534e-06 | 0.67672 | gas
-37.15 | 236 | 506625 | 10.264 | 531.28 | 314.04 | 1.6918 | 1.8579e-05 | 1.8101e-06 | 0.014589 | 2.6754e-06 | 0.67658 | gas
-36.15 | 237 | 506625 | 10.219 | 531.16 | 314.02 | 1.6915 | 1.8647e-05 | 1.8247e-06 | 0.014641 | 2.6973e-06 | 0.67649 | gas
-35.15 | 238 | 506625 | 10.175 | 531.04 | 313.99 | 1.6913 | 1.8715e-05 | 1.8393e-06 | 0.014694 | 2.7194e-06 | 0.67636 | gas
-34.15 | 239 | 506625 | 10.131 | 530.92 | 313.97 | 1.691 | 1.8783e-05 | 1.854e-06 | 0.014747 | 2.7417e-06 | 0.67622 | gas
-33.15 | 240 | 506625 | 10.087 | 530.81 | 313.95 | 1.6907 | 1.885e-05 | 1.8687e-06 | 0.0148 | 2.7641e-06 | 0.67607 | gas
-32.15 | 241 | 506625 | 10.044 | 530.7 | 313.93 | 1.6905 | 1.8918e-05 | 1.8835e-06 | 0.014852 | 2.7863e-06 | 0.67599 | gas
-31.15 | 242 | 506625 | 10.002 | 530.59 | 313.9 | 1.6903 | 1.8985e-05 | 1.8981e-06 | 0.014905 | 2.8086e-06 | 0.67583 | gas
-30.15 | 243 | 506625 | 9.9595 | 530.48 | 313.88 | 1.6901 | 1.9053e-05 | 1.913e-06 | 0.014958 | 2.8312e-06 | 0.67571 | gas
-29.15 | 244 | 506625 | 9.9175 | 530.37 | 313.86 | 1.6898 | 1.912e-05 | 1.9279e-06 | 0.01501 | 2.8536e-06 | 0.67559 | gas
-28.15 | 245 | 506625 | 9.8759 | 530.27 | 313.84 | 1.6896 | 1.9187e-05 | 1.9428e-06 | 0.015062 | 2.8761e-06 | 0.67549 | gas
-27.15 | 246 | 506625 | 9.8347 | 530.16 | 313.82 | 1.6894 | 1.9254e-05 | 1.9578e-06 | 0.015115 | 2.8989e-06 | 0.67534 | gas
-26.15 | 247 | 506625 | 9.7938 | 530.06 | 313.8 | 1.6892 | 1.9321e-05 | 1.9728e-06 | 0.015167 | 2.9216e-06 | 0.67524 | gas
-25.15 | 248 | 506625 | 9.7533 | 529.96 | 313.78 | 1.689 | 1.9388e-05 | 1.9878e-06 | 0.015219 | 2.9444e-06 | 0.67513 | gas
-24.15 | 249 | 506625 | 9.7131 | 529.86 | 313.76 | 1.6887 | 1.9455e-05 | 2.003e-06 | 0.015271 | 2.9672e-06 | 0.67503 | gas
-23.15 | 250 | 506625 | 9.6733 | 529.77 | 313.74 | 1.6886 | 1.9522e-05 | 2.0181e-06 | 0.015323 | 2.9901e-06 | 0.67494 | gas
-22.15 | 251 | 506625 | 9.6338 | 529.67 | 313.73 | 1.6883 | 1.9589e-05 | 2.0334e-06 | 0.015375 | 3.0131e-06 | 0.67484 | gas
-21.15 | 252 | 506625 | 9.5946 | 529.58 | 313.71 | 1.6881 | 1.9655e-05 | 2.0485e-06 | 0.015427 | 3.0361e-06 | 0.67472 | gas
-20.15 | 253 | 506625 | 9.5557 | 529.48 | 313.69 | 1.6879 | 1.9722e-05 | 2.0639e-06 | 0.015479 | 3.0594e-06 | 0.67462 | gas
-19.15 | 254 | 506625 | 9.5172 | 529.39 | 313.67 | 1.6877 | 1.9788e-05 | 2.0792e-06 | 0.015531 | 3.0826e-06 | 0.67449 | gas
-18.15 | 255 | 506625 | 9.4789 | 529.3 | 313.66 | 1.6875 | 1.9854e-05 | 2.0945e-06 | 0.015582 | 3.1057e-06 | 0.67441 | gas
-17.15 | 256 | 506625 | 9.441 | 529.21 | 313.64 | 1.6873 | 1.9921e-05 | 2.1101e-06 | 0.015634 | 3.1291e-06 | 0.67432 | gas
-16.15 | 257 | 506625 | 9.4034 | 529.12 | 313.62 | 1.6871 | 1.9987e-05 | 2.1255e-06 | 0.015685 | 3.1524e-06 | 0.67424 | gas
-15.15 | 258 | 506625 | 9.3661 | 529.04 | 313.61 | 1.6869 | 2.0053e-05 | 2.141e-06 | 0.015737 | 3.176e-06 | 0.67413 | gas
-14.15 | 259 | 506625 | 9.3291 | 528.95 | 313.59 | 1.6868 | 2.0119e-05 | 2.1566e-06 | 0.015788 | 3.1994e-06 | 0.67405 | gas
-13.15 | 260 | 506625 | 9.2924 | 528.87 | 313.57 | 1.6866 | 2.0185e-05 | 2.1722e-06 | 0.01584 | 3.2231e-06 | 0.67394 | gas
-12.15 | 261 | 506625 | 9.256 | 528.79 | 313.56 | 1.6864 | 2.0251e-05 | 2.1879e-06 | 0.015891 | 3.2467e-06 | 0.67387 | gas
-11.15 | 262 | 506625 | 9.2199 | 528.71 | 313.54 | 1.6863 | 2.0317e-05 | 2.2036e-06 | 0.015942 | 3.2704e-06 | 0.67381 | gas
-10.15 | 263 | 506625 | 9.184 | 528.63 | 313.53 | 1.6861 | 2.0382e-05 | 2.2193e-06 | 0.015993 | 3.2942e-06 | 0.6737 | gas
-9.15 | 264 | 506625 | 9.1485 | 528.55 | 313.51 | 1.6859 | 2.0448e-05 | 2.2351e-06 | 0.016044 | 3.318e-06 | 0.67363 | gas
-8.15 | 265 | 506625 | 9.1132 | 528.47 | 313.5 | 1.6857 | 2.0513e-05 | 2.2509e-06 | 0.016095 | 3.3419e-06 | 0.67353 | gas
-7.15 | 266 | 506625 | 9.0782 | 528.39 | 313.49 | 1.6855 | 2.0579e-05 | 2.2669e-06 | 0.016146 | 3.366e-06 | 0.67346 | gas
-6.15 | 267 | 506625 | 9.0435 | 528.32 | 313.47 | 1.6854 | 2.0644e-05 | 2.2827e-06 | 0.016197 | 3.39e-06 | 0.67337 | gas
-5.15 | 268 | 506625 | 9.0091 | 528.24 | 313.46 | 1.6852 | 2.0709e-05 | 2.2987e-06 | 0.016248 | 3.4142e-06 | 0.67327 | gas
-4.15 | 269 | 506625 | 8.9749 | 528.17 | 313.44 | 1.6851 | 2.0774e-05 | 2.3147e-06 | 0.016299 | 3.4384e-06 | 0.67318 | gas
-3.15 | 270 | 506625 | 8.9409 | 528.09 | 313.43 | 1.6849 | 2.084e-05 | 2.3309e-06 | 0.01635 | 3.4628e-06 | 0.67311 | gas
-2.15 | 271 | 506625 | 8.9073 | 528.02 | 313.42 | 1.6847 | 2.0905e-05 | 2.347e-06 | 0.0164 | 3.487e-06 | 0.67306 | gas
-1.15 | 272 | 506625 | 8.8739 | 527.95 | 313.4 | 1.6846 | 2.097e-05 | 2.3631e-06 | 0.016451 | 3.5114e-06 | 0.67297 | gas
-0.15 | 273 | 506625 | 8.8407 | 527.88 | 313.39 | 1.6844 | 2.1034e-05 | 2.3792e-06 | 0.016501 | 3.5358e-06 | 0.67289 | gas
0.85 | 274 | 506625 | 8.8078 | 527.81 | 313.38 | 1.6842 | 2.1099e-05 | 2.3955e-06 | 0.016552 | 3.5605e-06 | 0.6728 | gas
1.85 | 275 | 506625 | 8.7752 | 527.75 | 313.37 | 1.6841 | 2.1164e-05 | 2.4118e-06 | 0.016602 | 3.5849e-06 | 0.67277 | gas
2.85 | 276 | 506625 | 8.7427 | 527.68 | 313.36 | 1.6839 | 2.1228e-05 | 2.4281e-06 | 0.016653 | 3.6097e-06 | 0.67265 | gas
3.85 | 277 | 506625 | 8.7106 | 527.61 | 313.34 | 1.6838 | 2.1293e-05 | 2.4445e-06 | 0.016703 | 3.6344e-06 | 0.6726 | gas
4.85 | 278 | 506625 | 8.6787 | 527.55 | 313.33 | 1.6837 | 2.1357e-05 | 2.4609e-06 | 0.016753 | 3.6591e-06 | 0.67253 | gas
5.85 | 279 | 506625 | 8.647 | 527.48 | 313.32 | 1.6835 | 2.1422e-05 | 2.4774e-06 | 0.016803 | 3.684e-06 | 0.67248 | gas
6.85 | 280 | 506625 | 8.6155 | 527.42 | 313.31 | 1.6834 | 2.1486e-05 | 2.4939e-06 | 0.016853 | 3.7089e-06 | 0.67241 | gas
7.85 | 281 | 506625 | 8.5843 | 527.36 | 313.3 | 1.6832 | 2.155e-05 | 2.5104e-06 | 0.016903 | 3.7338e-06 | 0.67234 | gas
8.85 | 282 | 506625 | 8.5533 | 527.3 | 313.29 | 1.6831 | 2.1614e-05 | 2.527e-06 | 0.016953 | 3.7589e-06 | 0.67227 | gas
9.85 | 283 | 506625 | 8.5225 | 527.23 | 313.28 | 1.6829 | 2.1678e-05 | 2.5436e-06 | 0.017003 | 3.7841e-06 | 0.67219 | gas
10.85 | 284 | 506625 | 8.492 | 527.17 | 313.27 | 1.6828 | 2.1742e-05 | 2.5603e-06 | 0.017053 | 3.8093e-06 | 0.67212 | gas
11.85 | 285 | 506625 | 8.4617 | 527.11 | 313.25 | 1.6827 | 2.1806e-05 | 2.577e-06 | 0.017103 | 3.8345e-06 | 0.67206 | gas
12.85 | 286 | 506625 | 8.4316 | 527.06 | 313.24 | 1.6826 | 2.187e-05 | 2.5938e-06 | 0.017152 | 3.8596e-06 | 0.67204 | gas
13.85 | 287 | 506625 | 8.4017 | 527 | 313.23 | 1.6825 | 2.1934e-05 | 2.6107e-06 | 0.017202 | 3.8851e-06 | 0.67197 | gas
14.85 | 288 | 506625 | 8.372 | 526.94 | 313.22 | 1.6823 | 2.1998e-05 | 2.6276e-06 | 0.017252 | 3.9107e-06 | 0.6719 | gas
15.85 | 289 | 506625 | 8.3425 | 526.88 | 313.21 | 1.6822 | 2.2061e-05 | 2.6444e-06 | 0.017301 | 3.9361e-06 | 0.67184 | gas
16.85 | 290 | 506625 | 8.3133 | 526.83 | 313.2 | 1.6821 | 2.2125e-05 | 2.6614e-06 | 0.017351 | 3.9617e-06 | 0.67178 | gas
17.85 | 291 | 506625 | 8.2843 | 526.77 | 313.19 | 1.682 | 2.2188e-05 | 2.6783e-06 | 0.0174 | 3.9872e-06 | 0.67172 | gas
18.85 | 292 | 506625 | 8.2554 | 526.72 | 313.19 | 1.6818 | 2.2251e-05 | 2.6953e-06 | 0.01745 | 4.0131e-06 | 0.67164 | gas
19.85 | 293 | 506625 | 8.2268 | 526.67 | 313.18 | 1.6817 | 2.2315e-05 | 2.7125e-06 | 0.017499 | 4.0387e-06 | 0.67162 | gas
20.85 | 294 | 506625 | 8.1984 | 526.61 | 313.17 | 1.6815 | 2.2378e-05 | 2.7296e-06 | 0.017548 | 4.0645e-06 | 0.67156 | gas
21.85 | 295 | 506625 | 8.1701 | 526.56 | 313.16 | 1.6814 | 2.2441e-05 | 2.7467e-06 | 0.017597 | 4.0904e-06 | 0.67151 | gas
22.85 | 296 | 506625 | 8.1421 | 526.51 | 313.15 | 1.6813 | 2.2504e-05 | 2.7639e-06 | 0.017646 | 4.1163e-06 | 0.67146 | gas
23.85 | 297 | 506625 | 8.1142 | 526.46 | 313.14 | 1.6812 | 2.2567e-05 | 2.7812e-06 | 0.017695 | 4.1423e-06 | 0.67141 | gas
24.85 | 298 | 506625 | 8.0866 | 526.41 | 313.13 | 1.6811 | 2.263e-05 | 2.7985e-06 | 0.017744 | 4.1683e-06 | 0.67136 | gas
25.85 | 299 | 506625 | 8.0591 | 526.36 | 313.12 | 1.681 | 2.2693e-05 | 2.8158e-06 | 0.017793 | 4.1945e-06 | 0.67131 | gas
26.85 | 300 | 506625 | 8.0319 | 526.31 | 313.11 | 1.6809 | 2.2756e-05 | 2.8332e-06 | 0.017842 | 4.2207e-06 | 0.67127 | gas
27.85 | 301 | 506625 | 8.0048 | 526.26 | 313.11 | 1.6808 | 2.2818e-05 | 2.8505e-06 | 0.017891 | 4.247e-06 | 0.67119 | gas
28.85 | 302 | 506625 | 7.9779 | 526.21 | 313.1 | 1.6806 | 2.2881e-05 | 2.868e-06 | 0.01794 | 4.2734e-06 | 0.67114 | gas
29.85 | 303 | 506625 | 7.9512 | 526.16 | 313.09 | 1.6805 | 2.2943e-05 | 2.8855e-06 | 0.017988 | 4.2996e-06 | 0.6711 | gas
30.85 | 304 | 506625 | 7.9246 | 526.12 | 313.08 | 1.6805 | 2.3006e-05 | 2.9031e-06 | 0.018037 | 4.3262e-06 | 0.67106 | gas
31.85 | 305 | 506625 | 7.8983 | 526.07 | 313.07 | 1.6804 | 2.3068e-05 | 2.9206e-06 | 0.018086 | 4.3528e-06 | 0.67098 | gas
32.85 | 306 | 506625 | 7.8721 | 526.02 | 313.07 | 1.6802 | 2.3131e-05 | 2.9384e-06 | 0.018134 | 4.3793e-06 | 0.67097 | gas
33.85 | 307 | 506625 | 7.8461 | 525.98 | 313.06 | 1.6801 | 2.3193e-05 | 2.956e-06 | 0.018183 | 4.406e-06 | 0.6709 | gas
34.85 | 308 | 506625 | 7.8202 | 525.93 | 313.05 | 1.68 | 2.3255e-05 | 2.9737e-06 | 0.018231 | 4.4327e-06 | 0.67086 | gas
35.85 | 309 | 506625 | 7.7946 | 525.89 | 313.04 | 1.6799 | 2.3317e-05 | 2.9914e-06 | 0.01828 | 4.4595e-06 | 0.6708 | gas
36.85 | 310 | 506625 | 7.7691 | 525.85 | 313.04 | 1.6798 | 2.3379e-05 | 3.0092e-06 | 0.018328 | 4.4862e-06 | 0.67077 | gas
37.85 | 311 | 506625 | 7.7438 | 525.8 | 313.03 | 1.6797 | 2.3441e-05 | 3.0271e-06 | 0.018376 | 4.5131e-06 | 0.67073 | gas
38.85 | 312 | 506625 | 7.7186 | 525.76 | 313.02 | 1.6796 | 2.3503e-05 | 3.045e-06 | 0.018424 | 4.54e-06 | 0.6707 | gas
39.85 | 313 | 506625 | 7.6936 | 525.72 | 313.01 | 1.6796 | 2.3565e-05 | 3.0629e-06 | 0.018472 | 4.567e-06 | 0.67067 | gas
40.85 | 314 | 506625 | 7.6688 | 525.68 | 313.01 | 1.6794 | 2.3626e-05 | 3.0808e-06 | 0.018521 | 4.5943e-06 | 0.67057 | gas
41.85 | 315 | 506625 | 7.6441 | 525.64 | 313 | 1.6794 | 2.3688e-05 | 3.0989e-06 | 0.018569 | 4.6214e-06 | 0.67055 | gas
42.85 | 316 | 506625 | 7.6196 | 525.59 | 312.99 | 1.6793 | 2.375e-05 | 3.117e-06 | 0.018617 | 4.6487e-06 | 0.6705 | gas
43.85 | 317 | 506625 | 7.5953 | 525.55 | 312.99 | 1.6791 | 2.3811e-05 | 3.135e-06 | 0.018664 | 4.6757e-06 | 0.67048 | gas
44.85 | 318 | 506625 | 7.5711 | 525.51 | 312.98 | 1.6791 | 2.3873e-05 | 3.1532e-06 | 0.018712 | 4.7031e-06 | 0.67045 | gas
45.85 | 319 | 506625 | 7.5471 | 525.48 | 312.97 | 1.679 | 2.3934e-05 | 3.1713e-06 | 0.01876 | 4.7304e-06 | 0.67041 | gas
46.85 | 320 | 506625 | 7.5232 | 525.44 | 312.97 | 1.6789 | 2.3995e-05 | 3.1895e-06 | 0.018808 | 4.7579e-06 | 0.67035 | gas
47.85 | 321 | 506625 | 7.4995 | 525.4 | 312.96 | 1.6788 | 2.4056e-05 | 3.2077e-06 | 0.018856 | 4.7855e-06 | 0.67029 | gas
48.85 | 322 | 506625 | 7.4759 | 525.36 | 312.96 | 1.6787 | 2.4118e-05 | 3.2261e-06 | 0.018903 | 4.8129e-06 | 0.6703 | gas
49.85 | 323 | 506625 | 7.4524 | 525.32 | 312.95 | 1.6786 | 2.4179e-05 | 3.2445e-06 | 0.018951 | 4.8407e-06 | 0.67024 | gas
50.85 | 324 | 506625 | 7.4292 | 525.28 | 312.94 | 1.6785 | 2.424e-05 | 3.2628e-06 | 0.018998 | 4.8683e-06 | 0.67022 | gas
51.85 | 325 | 506625 | 7.406 | 525.25 | 312.94 | 1.6784 | 2.4301e-05 | 3.2813e-06 | 0.019046 | 4.8961e-06 | 0.67017 | gas
52.85 | 326 | 506625 | 7.383 | 525.21 | 312.93 | 1.6784 | 2.4362e-05 | 3.2997e-06 | 0.019093 | 4.9239e-06 | 0.67015 | gas
53.85 | 327 | 506625 | 7.3602 | 525.18 | 312.93 | 1.6783 | 2.4422e-05 | 3.3181e-06 | 0.019141 | 4.9518e-06 | 0.67008 | gas
54.85 | 328 | 506625 | 7.3375 | 525.14 | 312.92 | 1.6782 | 2.4483e-05 | 3.3367e-06 | 0.019188 | 4.9797e-06 | 0.67005 | gas
55.85 | 329 | 506625 | 7.3149 | 525.1 | 312.91 | 1.6781 | 2.4544e-05 | 3.3553e-06 | 0.019235 | 5.0077e-06 | 0.67003 | gas
56.85 | 330 | 506625 | 7.2925 | 525.07 | 312.91 | 1.678 | 2.4604e-05 | 3.3739e-06 | 0.019282 | 5.0357e-06 | 0.66999 | gas
57.85 | 331 | 506625 | 7.2702 | 525.03 | 312.9 | 1.6779 | 2.4665e-05 | 3.3926e-06 | 0.01933 | 5.0641e-06 | 0.66994 | gas
58.85 | 332 | 506625 | 7.2481 | 525 | 312.9 | 1.6779 | 2.4725e-05 | 3.4112e-06 | 0.019377 | 5.0922e-06 | 0.6699 | gas
59.85 | 333 | 506625 | 7.2261 | 524.97 | 312.89 | 1.6778 | 2.4786e-05 | 3.4301e-06 | 0.019424 | 5.1204e-06 | 0.66989 | gas
60.85 | 334 | 506625 | 7.2042 | 524.93 | 312.89 | 1.6777 | 2.4846e-05 | 3.4488e-06 | 0.019471 | 5.1487e-06 | 0.66984 | gas
61.85 | 335 | 506625 | 7.1825 | 524.9 | 312.88 | 1.6776 | 2.4906e-05 | 3.4676e-06 | 0.019518 | 5.1771e-06 | 0.6698 | gas
62.85 | 336 | 506625 | 7.1609 | 524.87 | 312.88 | 1.6775 | 2.4967e-05 | 3.4866e-06 | 0.019565 | 5.2055e-06 | 0.66979 | gas
63.85 | 337 | 506625 | 7.1394 | 524.84 | 312.87 | 1.6775 | 2.5027e-05 | 3.5055e-06 | 0.019611 | 5.2337e-06 | 0.66979 | gas
64.85 | 338 | 506625 | 7.118 | 524.8 | 312.87 | 1.6774 | 2.5087e-05 | 3.5244e-06 | 0.019658 | 5.2624e-06 | 0.66974 | gas
65.85 | 339 | 506625 | 7.0968 | 524.77 | 312.86 | 1.6773 | 2.5147e-05 | 3.5434e-06 | 0.019705 | 5.2911e-06 | 0.6697 | gas
66.85 | 340 | 506625 | 7.0757 | 524.74 | 312.86 | 1.6772 | 2.5207e-05 | 3.5625e-06 | 0.019752 | 5.3198e-06 | 0.66966 | gas
67.85 | 341 | 506625 | 7.0548 | 524.71 | 312.85 | 1.6772 | 2.5267e-05 | 3.5815e-06 | 0.019798 | 5.3483e-06 | 0.66966 | gas
68.85 | 342 | 506625 | 7.0339 | 524.68 | 312.85 | 1.6771 | 2.5326e-05 | 3.6006e-06 | 0.019845 | 5.3773e-06 | 0.66959 | gas
69.85 | 343 | 506625 | 7.0132 | 524.65 | 312.84 | 1.6771 | 2.5386e-05 | 3.6197e-06 | 0.019891 | 5.4059e-06 | 0.66959 | gas
70.85 | 344 | 506625 | 6.9926 | 524.62 | 312.84 | 1.677 | 2.5446e-05 | 3.639e-06 | 0.019938 | 5.435e-06 | 0.66955 | gas
71.85 | 345 | 506625 | 6.9722 | 524.59 | 312.83 | 1.6769 | 2.5505e-05 | 3.6581e-06 | 0.019984 | 5.4638e-06 | 0.66952 | gas
72.85 | 346 | 506625 | 6.9518 | 524.56 | 312.83 | 1.6768 | 2.5565e-05 | 3.6775e-06 | 0.020031 | 5.493e-06 | 0.66948 | gas
73.85 | 347 | 506625 | 6.9316 | 524.53 | 312.82 | 1.6768 | 2.5624e-05 | 3.6967e-06 | 0.020077 | 5.522e-06 | 0.66945 | gas
74.85 | 348 | 506625 | 6.9115 | 524.5 | 312.82 | 1.6767 | 2.5684e-05 | 3.7161e-06 | 0.020123 | 5.551e-06 | 0.66945 | gas
75.85 | 349 | 506625 | 6.8915 | 524.47 | 312.81 | 1.6766 | 2.5743e-05 | 3.7355e-06 | 0.020169 | 5.5802e-06 | 0.66942 | gas
76.85 | 350 | 506625 | 6.8716 | 524.44 | 312.81 | 1.6765 | 2.5802e-05 | 3.7549e-06 | 0.020216 | 5.6097e-06 | 0.66935 | gas
77.85 | 351 | 506625 | 6.8518 | 524.42 | 312.8 | 1.6765 | 2.5861e-05 | 3.7743e-06 | 0.020262 | 5.639e-06 | 0.66933 | gas
78.85 | 352 | 506625 | 6.8322 | 524.39 | 312.8 | 1.6764 | 2.5921e-05 | 3.7939e-06 | 0.020308 | 5.6683e-06 | 0.66933 | gas
79.85 | 353 | 506625 | 6.8126 | 524.36 | 312.8 | 1.6763 | 2.598e-05 | 3.8135e-06 | 0.020354 | 5.6978e-06 | 0.6693 | gas
80.85 | 354 | 506625 | 6.7932 | 524.33 | 312.79 | 1.6763 | 2.6039e-05 | 3.8331e-06 | 0.0204 | 5.7273e-06 | 0.66927 | gas
81.85 | 355 | 506625 | 6.7739 | 524.31 | 312.79 | 1.6762 | 2.6098e-05 | 3.8527e-06 | 0.020446 | 5.7568e-06 | 0.66925 | gas
82.85 | 356 | 506625 | 6.7547 | 524.28 | 312.78 | 1.6762 | 2.6156e-05 | 3.8723e-06 | 0.020492 | 5.7865e-06 | 0.66919 | gas
83.85 | 357 | 506625 | 6.7356 | 524.25 | 312.78 | 1.6761 | 2.6215e-05 | 3.892e-06 | 0.020537 | 5.816e-06 | 0.66919 | gas
84.85 | 358 | 506625 | 6.7166 | 524.23 | 312.78 | 1.676 | 2.6274e-05 | 3.9118e-06 | 0.020583 | 5.8457e-06 | 0.66917 | gas
85.85 | 359 | 506625 | 6.6978 | 524.2 | 312.77 | 1.676 | 2.6333e-05 | 3.9316e-06 | 0.020629 | 5.8756e-06 | 0.66914 | gas
86.85 | 360 | 506625 | 6.679 | 524.18 | 312.77 | 1.6759 | 2.6391e-05 | 3.9513e-06 | 0.020675 | 5.9055e-06 | 0.6691 | gas
87.85 | 361 | 506625 | 6.6603 | 524.15 | 312.76 | 1.6759 | 2.645e-05 | 3.9713e-06 | 0.02072 | 5.9353e-06 | 0.6691 | gas
88.85 | 362 | 506625 | 6.6418 | 524.13 | 312.76 | 1.6758 | 2.6508e-05 | 3.9911e-06 | 0.020766 | 5.9652e-06 | 0.66906 | gas
89.85 | 363 | 506625 | 6.6233 | 524.1 | 312.76 | 1.6757 | 2.6567e-05 | 4.0111e-06 | 0.020811 | 5.9952e-06 | 0.66906 | gas
90.85 | 364 | 506625 | 6.605 | 524.08 | 312.75 | 1.6757 | 2.6625e-05 | 4.031e-06 | 0.020857 | 6.0253e-06 | 0.66901 | gas
91.85 | 365 | 506625 | 6.5867 | 524.05 | 312.75 | 1.6756 | 2.6684e-05 | 4.0512e-06 | 0.020902 | 6.0555e-06 | 0.66901 | gas
92.85 | 366 | 506625 | 6.5686 | 524.03 | 312.75 | 1.6756 | 2.6742e-05 | 4.0712e-06 | 0.020948 | 6.0857e-06 | 0.66897 | gas
93.85 | 367 | 506625 | 6.5505 | 524 | 312.74 | 1.6755 | 2.68e-05 | 4.0913e-06 | 0.020993 | 6.116e-06 | 0.66895 | gas
94.85 | 368 | 506625 | 6.5326 | 523.98 | 312.74 | 1.6754 | 2.6858e-05 | 4.1114e-06 | 0.021038 | 6.1462e-06 | 0.66894 | gas
95.85 | 369 | 506625 | 6.5147 | 523.96 | 312.73 | 1.6754 | 2.6916e-05 | 4.1316e-06 | 0.021083 | 6.1765e-06 | 0.66892 | gas
96.85 | 370 | 506625 | 6.497 | 523.93 | 312.73 | 1.6753 | 2.6974e-05 | 4.1518e-06 | 0.021129 | 6.2072e-06 | 0.66887 | gas
97.85 | 371 | 506625 | 6.4793 | 523.91 | 312.73 | 1.6753 | 2.7032e-05 | 4.1721e-06 | 0.021174 | 6.2376e-06 | 0.66885 | gas
98.85 | 372 | 506625 | 6.4618 | 523.89 | 312.72 | 1.6753 | 2.709e-05 | 4.1923e-06 | 0.021219 | 6.268e-06 | 0.66884 | gas
99.85 | 373 | 506625 | 6.4443 | 523.86 | 312.72 | 1.6752 | 2.7148e-05 | 4.2127e-06 | 0.021264 | 6.2987e-06 | 0.66882 | gas
-188.15 | 85 | 1013250 | 1412.1 | 1112.4 | 545.93 | 2.0376 | 0.00029589 | 2.0954e-07 | 0.12939 | 8.2371e-08 | 2.5438 | liquid
-187.15 | 86 | 1013250 | 1406 | 1112.7 | 542.06 | 2.0527 | 0.00028567 | 2.0318e-07 | 0.12807 | 8.1862e-08 | 2.482 | liquid
-186.15 | 87 | 1013250 | 1399.9 | 1113.3 | 538.32 | 2.0681 | 0.000276 | 1.9716e-07 | 0.12675 | 8.1328e-08 | 2.4242 | liquid
-185.15 | 88 | 1013250 | 1393.7 | 1114.3 | 534.7 | 2.084 | 0.00026686 | 1.9148e-07 | 0.12542 | 8.076e-08 | 2.3709 | liquid
-184.15 | 89 | 1013250 | 1387.6 | 1115.5 | 531.2 | 2.1 | 0.00025819 | 1.8607e-07 | 0.12409 | 8.0168e-08 | 2.321 | liquid
-183.15 | 90 | 1013250 | 1381.3 | 1117.1 | 527.81 | 2.1165 | 0.00024997 | 1.8097e-07 | 0.12276 | 7.9557e-08 | 2.2747 | liquid
-182.15 | 91 | 1013250 | 1375.1 | 1118.9 | 524.51 | 2.1332 | 0.00024215 | 1.761e-07 | 0.12143 | 7.8922e-08 | 2.2313 | liquid
-181.15 | 92 | 1013250 | 1368.8 | 1121.1 | 521.31 | 2.1505 | 0.0002347 | 1.7146e-07 | 0.1201 | 7.8263e-08 | 2.1909 | liquid
-180.15 | 93 | 1013250 | 1362.4 | 1123.5 | 518.19 | 2.1681 | 0.0002276 | 1.6706e-07 | 0.11877 | 7.7594e-08 | 2.153 | liquid
-179.15 | 94 | 1013250 | 1356 | 1126.2 | 515.15 | 2.1862 | 0.00022082 | 1.6285e-07 | 0.11744 | 7.6903e-08 | 2.1176 | liquid
-178.15 | 95 | 1013250 | 1349.6 | 1129.1 | 512.19 | 2.2045 | 0.00021434 | 1.5882e-07 | 0.11611 | 7.6196e-08 | 2.0843 | liquid
-177.15 | 96 | 1013250 | 1343.1 | 1132.4 | 509.3 | 2.2234 | 0.00020813 | 1.5496e-07 | 0.11477 | 7.5461e-08 | 2.0536 | liquid
-176.15 | 97 | 1013250 | 1336.5 | 1135.9 | 506.47 | 2.2428 | 0.00020219 | 1.5128e-07 | 0.11344 | 7.4723e-08 | 2.0246 | liquid
-175.15 | 98 | 1013250 | 1329.9 | 1139.7 | 503.71 | 2.2626 | 0.00019648 | 1.4774e-07 | 0.11214 | 7.3986e-08 | 1.9969 | liquid
-174.15 | 99 | 1013250 | 1323.2 | 1143.8 | 501.01 | 2.283 | 0.00019099 | 1.4434e-07 | 0.11082 | 7.3222e-08 | 1.9713 | liquid
-173.15 | 100 | 1013250 | 1316.5 | 1148.3 | 498.37 | 2.3041 | 0.00018571 | 1.4106e-07 | 0.1095 | 7.2433e-08 | 1.9475 | liquid
-172.15 | 101 | 1013250 | 1309.7 | 1153 | 495.79 | 2.3256 | 0.00018063 | 1.3792e-07 | 0.10817 | 7.1632e-08 | 1.9254 | liquid
-171.15 | 102 | 1013250 | 1302.8 | 1158 | 493.27 | 2.3476 | 0.00017573 | 1.3489e-07 | 0.10685 | 7.0825e-08 | 1.9045 | liquid
-170.15 | 103 | 1013250 | 1295.8 | 1163.4 | 490.8 | 2.3704 | 0.00017099 | 1.3196e-07 | 0.10553 | 7.0002e-08 | 1.8851 | liquid
-169.15 | 104 | 1013250 | 1288.8 | 1169.2 | 488.38 | 2.394 | 0.00016642 | 1.2913e-07 | 0.1042 | 6.915e-08 | 1.8674 | liquid
-168.15 | 105 | 1013250 | 1281.7 | 1175.3 | 486.01 | 2.4183 | 0.00016199 | 1.2639e-07 | 0.10288 | 6.8296e-08 | 1.8506 | liquid
-167.15 | 106 | 1013250 | 1274.5 | 1181.8 | 483.7 | 2.4432 | 0.0001577 | 1.2373e-07 | 0.10155 | 6.7421e-08 | 1.8353 | liquid
-166.15 | 107 | 1013250 | 1267.2 | 1188.8 | 481.45 | 2.4692 | 0.00015354 | 1.2116e-07 | 0.10023 | 6.6534e-08 | 1.8211 | liquid
-165.15 | 108 | 1013250 | 1259.8 | 1196.2 | 479.24 | 2.496 | 0.00014951 | 1.1868e-07 | 0.098905 | 6.5632e-08 | 1.8082 | liquid
-164.15 | 109 | 1013250 | 1252.3 | 1204.1 | 477.09 | 2.5238 | 0.00014559 | 1.1626e-07 | 0.09758 | 6.4713e-08 | 1.7965 | liquid
-163.15 | 110 | 1013250 | 1244.7 | 1212.5 | 475 | 2.5526 | 0.00014178 | 1.1391e-07 | 0.096255 | 6.3779e-08 | 1.786 | liquid
-162.15 | 111 | 1013250 | 1237 | 1221.5 | 472.96 | 2.5827 | 0.00013807 | 1.1162e-07 | 0.094928 | 6.2825e-08 | 1.7766 | liquid
-161.15 | 112 | 1013250 | 1229.1 | 1231.1 | 470.97 | 2.614 | 0.00013445 | 1.0939e-07 | 0.093601 | 6.1859e-08 | 1.7684 | liquid
-160.15 | 113 | 1013250 | 1221.2 | 1241.4 | 469.05 | 2.6466 | 0.00013092 | 1.0721e-07 | 0.092273 | 6.0866e-08 | 1.7613 | liquid
-159.15 | 114 | 1013250 | 1213.1 | 1252.5 | 467.19 | 2.6809 | 0.00012748 | 1.0509e-07 | 0.090944 | 5.9855e-08 | 1.7557 | liquid
-158.15 | 115 | 1013250 | 1204.8 | 1264.3 | 465.4 | 2.7166 | 0.00012412 | 1.0302e-07 | 0.089613 | 5.8831e-08 | 1.7511 | liquid
-157.15 | 116 | 1013250 | 1196.4 | 1277.1 | 463.68 | 2.7543 | 0.00012082 | 1.0099e-07 | 0.08828 | 5.7778e-08 | 1.7478 | liquid
-156.55 | 116.6 | 1013250 | 1191.3 | 1285.1 | 462.68 | 2.7775 | 0.00011889 | 9.9799e-08 | 0.087482 | 5.7143e-08 | 1.7465 | liquid
-156.55 | 116.6 | 1013250 | 49.546 | 800.69 | 379.46 | 2.1101 | 1.0188e-05 | 2.0563e-07 | 0.008873 | 2.2366e-07 | 0.91935 | gas
-156.15 | 117 | 1013250 | 49.251 | 794.6 | 377.93 | 2.1025 | 1.0216e-05 | 2.0743e-07 | 0.008864 | 2.265e-07 | 0.9158 | gas
-155.15 | 118 | 1013250 | 48.539 | 780.48 | 374.37 | 2.0848 | 1.0287e-05 | 2.1193e-07 | 0.0088483 | 2.3356e-07 | 0.90738 | gas
-154.15 | 119 | 1013250 | 47.857 | 767.65 | 371.13 | 2.0684 | 1.0359e-05 | 2.1646e-07 | 0.0088412 | 2.4066e-07 | 0.89944 | gas
-153.15 | 120 | 1013250 | 47.202 | 755.94 | 368.17 | 2.0532 | 1.0431e-05 | 2.2099e-07 | 0.0088416 | 2.4779e-07 | 0.89183 | gas
-152.15 | 121 | 1013250 | 46.572 | 745.19 | 365.44 | 2.0392 | 1.0503e-05 | 2.2552e-07 | 0.0088485 | 2.5496e-07 | 0.88453 | gas
-151.15 | 122 | 1013250 | 45.965 | 735.3 | 362.94 | 2.026 | 1.0575e-05 | 2.3007e-07 | 0.008861 | 2.6217e-07 | 0.87753 | gas
-150.15 | 123 | 1013250 | 45.38 | 726.15 | 360.61 | 2.0137 | 1.0647e-05 | 2.3462e-07 | 0.0088786 | 2.6943e-07 | 0.87078 | gas
-149.15 | 124 | 1013250 | 44.816 | 717.67 | 358.46 | 2.0021 | 1.072e-05 | 2.392e-07 | 0.0089005 | 2.7673e-07 | 0.86438 | gas
-148.15 | 125 | 1013250 | 44.27 | 709.79 | 356.46 | 1.9912 | 1.0793e-05 | 2.438e-07 | 0.0089263 | 2.8407e-07 | 0.85822 | gas
-147.15 | 126 | 1013250 | 43.742 | 702.44 | 354.59 | 1.981 | 1.0866e-05 | 2.4841e-07 | 0.0089555 | 2.9146e-07 | 0.85229 | gas
-146.15 | 127 | 1013250 | 43.231 | 695.57 | 352.84 | 1.9713 | 1.0939e-05 | 2.5304e-07 | 0.0089878 | 2.9889e-07 | 0.84657 | gas
-145.15 | 128 | 1013250 | 42.735 | 689.13 | 351.2 | 1.9622 | 1.1012e-05 | 2.5768e-07 | 0.0090227 | 3.0637e-07 | 0.84107 | gas
-144.15 | 129 | 1013250 | 42.254 | 683.09 | 349.67 | 1.9535 | 1.1086e-05 | 2.6237e-07 | 0.0090599 | 3.1389e-07 | 0.83585 | gas
-143.15 | 130 | 1013250 | 41.787 | 677.41 | 348.22 | 1.9454 | 1.1159e-05 | 2.6704e-07 | 0.0090993 | 3.2145e-07 | 0.83075 | gas
-142.15 | 131 | 1013250 | 41.333 | 672.06 | 346.86 | 1.9376 | 1.1233e-05 | 2.7177e-07 | 0.0091405 | 3.2905e-07 | 0.82591 | gas
-141.15 | 132 | 1013250 | 40.892 | 667 | 345.58 | 1.9301 | 1.1306e-05 | 2.7648e-07 | 0.0091834 | 3.367e-07 | 0.82117 | gas
-140.15 | 133 | 1013250 | 40.463 | 662.23 | 344.37 | 1.923 | 1.138e-05 | 2.8124e-07 | 0.0092278 | 3.4437e-07 | 0.81668 | gas
-139.15 | 134 | 1013250 | 40.045 | 657.71 | 343.22 | 1.9163 | 1.1454e-05 | 2.8603e-07 | 0.0092735 | 3.521e-07 | 0.81236 | gas
-138.15 | 135 | 1013250 | 39.637 | 653.42 | 342.13 | 1.9099 | 1.1527e-05 | 2.9081e-07 | 0.0093204 | 3.5987e-07 | 0.80812 | gas
-137.15 | 136 | 1013250 | 39.241 | 649.36 | 341.1 | 1.9037 | 1.1601e-05 | 2.9563e-07 | 0.0093683 | 3.6765e-07 | 0.80412 | gas
-136.15 | 137 | 1013250 | 38.854 | 645.49 | 340.13 | 1.8978 | 1.1675e-05 | 3.0048e-07 | 0.0094172 | 3.7549e-07 | 0.80025 | gas
-135.15 | 138 | 1013250 | 38.476 | 641.82 | 339.2 | 1.8922 | 1.1749e-05 | 3.0536e-07 | 0.0094669 | 3.8336e-07 | 0.79654 | gas
-134.15 | 139 | 1013250 | 38.107 | 638.31 | 338.32 | 1.8867 | 1.1823e-05 | 3.1026e-07 | 0.0095173 | 3.9127e-07 | 0.79295 | gas
-133.15 | 140 | 1013250 | 37.747 | 634.97 | 337.48 | 1.8815 | 1.1896e-05 | 3.1515e-07 | 0.0095685 | 3.9922e-07 | 0.78942 | gas
-132.15 | 141 | 1013250 | 37.395 | 631.79 | 336.68 | 1.8765 | 1.197e-05 | 3.201e-07 | 0.0096202 | 4.0719e-07 | 0.78611 | gas
-131.15 | 142 | 1013250 | 37.051 | 628.74 | 335.91 | 1.8718 | 1.2044e-05 | 3.2507e-07 | 0.0096724 | 4.1521e-07 | 0.7829 | gas
-130.15 | 143 | 1013250 | 36.715 | 625.83 | 335.19 | 1.8671 | 1.2118e-05 | 3.3006e-07 | 0.0097251 | 4.2325e-07 | 0.77982 | gas
-129.15 | 144 | 1013250 | 36.386 | 623.05 | 334.49 | 1.8627 | 1.2192e-05 | 3.3507e-07 | 0.0097783 | 4.3133e-07 | 0.77685 | gas
-128.15 | 145 | 1013250 | 36.064 | 620.38 | 333.82 | 1.8584 | 1.2266e-05 | 3.4012e-07 | 0.0098318 | 4.3944e-07 | 0.77398 | gas
-127.15 | 146 | 1013250 | 35.749 | 617.82 | 333.19 | 1.8543 | 1.2339e-05 | 3.4516e-07 | 0.0098857 | 4.4759e-07 | 0.77114 | gas
-126.15 | 147 | 1013250 | 35.44 | 615.37 | 332.58 | 1.8503 | 1.2413e-05 | 3.5025e-07 | 0.0099398 | 4.5577e-07 | 0.76849 | gas
-125.15 | 148 | 1013250 | 35.138 | 613.01 | 332 | 1.8464 | 1.2487e-05 | 3.5537e-07 | 0.0099943 | 4.6399e-07 | 0.7659 | gas
-124.15 | 149 | 1013250 | 34.842 | 610.75 | 331.44 | 1.8427 | 1.2561e-05 | 3.6051e-07 | 0.010049 | 4.7223e-07 | 0.76342 | gas
-123.15 | 150 | 1013250 | 34.551 | 608.57 | 330.9 | 1.8391 | 1.2634e-05 | 3.6566e-07 | 0.010104 | 4.8053e-07 | 0.76095 | gas
-122.15 | 151 | 1013250 | 34.266 | 606.48 | 330.39 | 1.8356 | 1.2708e-05 | 3.7086e-07 | 0.010159 | 4.8884e-07 | 0.75865 | gas
-121.15 | 152 | 1013250 | 33.987 | 604.47 | 329.89 | 1.8323 | 1.2782e-05 | 3.7608e-07 | 0.010214 | 4.9717e-07 | 0.75645 | gas
-120.15 | 153 | 1013250 | 33.713 | 602.53 | 329.42 | 1.8291 | 1.2855e-05 | 3.8131e-07 | 0.010269 | 5.0554e-07 | 0.75426 | gas
-119.15 | 154 | 1013250 | 33.444 | 600.66 | 328.96 | 1.8259 | 1.2929e-05 | 3.8659e-07 | 0.010325 | 5.1398e-07 | 0.75215 | gas
-118.15 | 155 | 1013250 | 33.18 | 598.86 | 328.53 | 1.8228 | 1.3002e-05 | 3.9186e-07 | 0.010381 | 5.2244e-07 | 0.75006 | gas
-117.15 | 156 | 1013250 | 32.921 | 597.12 | 328.1 | 1.8199 | 1.3076e-05 | 3.9719e-07 | 0.010436 | 5.3088e-07 | 0.74817 | gas
-116.15 | 157 | 1013250 | 32.666 | 595.44 | 327.7 | 1.817 | 1.3149e-05 | 4.0253e-07 | 0.010492 | 5.3942e-07 | 0.74623 | gas
-115.15 | 158 | 1013250 | 32.416 | 593.82 | 327.31 | 1.8142 | 1.3222e-05 | 4.0788e-07 | 0.010548 | 5.4797e-07 | 0.74436 | gas
-114.15 | 159 | 1013250 | 32.171 | 592.26 | 326.93 | 1.8116 | 1.3296e-05 | 4.1329e-07 | 0.010604 | 5.5654e-07 | 0.74261 | gas
-113.15 | 160 | 1013250 | 31.929 | 590.74 | 326.57 | 1.8089 | 1.3369e-05 | 4.1871e-07 | 0.01066 | 5.6517e-07 | 0.74086 | gas
-112.15 | 161 | 1013250 | 31.692 | 589.28 | 326.22 | 1.8064 | 1.3442e-05 | 4.2414e-07 | 0.010716 | 5.738e-07 | 0.73918 | gas
-111.15 | 162 | 1013250 | 31.459 | 587.86 | 325.88 | 1.8039 | 1.3515e-05 | 4.2961e-07 | 0.010772 | 5.8248e-07 | 0.73755 | gas
-110.15 | 163 | 1013250 | 31.229 | 586.49 | 325.55 | 1.8015 | 1.3588e-05 | 4.3511e-07 | 0.010828 | 5.9119e-07 | 0.73598 | gas
-109.15 | 164 | 1013250 | 31.004 | 585.17 | 325.24 | 1.7992 | 1.3661e-05 | 4.4062e-07 | 0.010884 | 5.9991e-07 | 0.73447 | gas
-108.15 | 165 | 1013250 | 30.782 | 583.88 | 324.93 | 1.7969 | 1.3734e-05 | 4.4617e-07 | 0.01094 | 6.0869e-07 | 0.733 | gas
-107.15 | 166 | 1013250 | 30.563 | 582.63 | 324.64 | 1.7947 | 1.3807e-05 | 4.5176e-07 | 0.010996 | 6.1751e-07 | 0.73157 | gas
-106.15 | 167 | 1013250 | 30.348 | 581.43 | 324.36 | 1.7925 | 1.388e-05 | 4.5736e-07 | 0.011052 | 6.2634e-07 | 0.73021 | gas
-105.15 | 168 | 1013250 | 30.137 | 580.25 | 324.08 | 1.7905 | 1.3952e-05 | 4.6295e-07 | 0.011108 | 6.3521e-07 | 0.72881 | gas
-104.15 | 169 | 1013250 | 29.928 | 579.12 | 323.82 | 1.7884 | 1.4025e-05 | 4.6862e-07 | 0.011164 | 6.4413e-07 | 0.72753 | gas
-103.15 | 170 | 1013250 | 29.723 | 578.01 | 323.56 | 1.7864 | 1.4098e-05 | 4.7431e-07 | 0.01122 | 6.5308e-07 | 0.72627 | gas
-102.15 | 171 | 1013250 | 29.522 | 576.94 | 323.31 | 1.7845 | 1.417e-05 | 4.7998e-07 | 0.011276 | 6.6203e-07 | 0.72501 | gas
-101.15 | 172 | 1013250 | 29.323 | 575.9 | 323.07 | 1.7826 | 1.4243e-05 | 4.8573e-07 | 0.011332 | 6.7104e-07 | 0.72384 | gas
-100.15 | 173 | 1013250 | 29.127 | 574.89 | 322.83 | 1.7808 | 1.4315e-05 | 4.9147e-07 | 0.011387 | 6.8003e-07 | 0.72271 | gas
-99.15 | 174 | 1013250 | 28.934 | 573.91 | 322.61 | 1.779 | 1.4387e-05 | 4.9724e-07 | 0.011443 | 6.8911e-07 | 0.72156 | gas
-98.15 | 175 | 1013250 | 28.744 | 572.95 | 322.39 | 1.7772 | 1.446e-05 | 5.0306e-07 | 0.011499 | 6.9823e-07 | 0.72048 | gas
-97.15 | 176 | 1013250 | 28.556 | 572.02 | 322.17 | 1.7755 | 1.4532e-05 | 5.0889e-07 | 0.011555 | 7.0739e-07 | 0.71939 | gas
-96.15 | 177 | 1013250 | 28.371 | 571.12 | 321.97 | 1.7738 | 1.4604e-05 | 5.1475e-07 | 0.011611 | 7.1658e-07 | 0.71834 | gas
-95.15 | 178 | 1013250 | 28.189 | 570.24 | 321.77 | 1.7722 | 1.4676e-05 | 5.2063e-07 | 0.011666 | 7.2575e-07 | 0.71737 | gas
-94.15 | 179 | 1013250 | 28.01 | 569.39 | 321.57 | 1.7707 | 1.4748e-05 | 5.2653e-07 | 0.011722 | 7.3499e-07 | 0.71638 | gas
-93.15 | 180 | 1013250 | 27.833 | 568.55 | 321.38 | 1.7691 | 1.482e-05 | 5.3246e-07 | 0.011778 | 7.4429e-07 | 0.71539 | gas
-92.15 | 181 | 1013250 | 27.658 | 567.74 | 321.2 | 1.7676 | 1.4892e-05 | 5.3843e-07 | 0.011833 | 7.5357e-07 | 0.71451 | gas
-91.15 | 182 | 1013250 | 27.486 | 566.95 | 321.02 | 1.7661 | 1.4963e-05 | 5.4439e-07 | 0.011889 | 7.6294e-07 | 0.71354 | gas
-90.15 | 183 | 1013250 | 27.316 | 566.18 | 320.85 | 1.7646 | 1.5035e-05 | 5.5041e-07 | 0.011944 | 7.7229e-07 | 0.7127 | gas
-89.15 | 184 | 1013250 | 27.149 | 565.43 | 320.68 | 1.7632 | 1.5107e-05 | 5.5645e-07 | 0.012 | 7.8172e-07 | 0.71183 | gas
-88.15 | 185 | 1013250 | 26.983 | 564.7 | 320.52 | 1.7618 | 1.5178e-05 | 5.625e-07 | 0.012055 | 7.9115e-07 | 0.71099 | gas
-87.15 | 186 | 1013250 | 26.82 | 563.98 | 320.36 | 1.7605 | 1.5249e-05 | 5.6857e-07 | 0.01211 | 8.0061e-07 | 0.71017 | gas
-86.15 | 187 | 1013250 | 26.659 | 563.29 | 320.21 | 1.7591 | 1.5321e-05 | 5.747e-07 | 0.012166 | 8.1016e-07 | 0.70937 | gas
-85.15 | 188 | 1013250 | 26.5 | 562.61 | 320.06 | 1.7578 | 1.5392e-05 | 5.8083e-07 | 0.012221 | 8.197e-07 | 0.70859 | gas
-84.15 | 189 | 1013250 | 26.344 | 561.95 | 319.91 | 1.7566 | 1.5463e-05 | 5.8696e-07 | 0.012276 | 8.2923e-07 | 0.70784 | gas
-83.15 | 190 | 1013250 | 26.189 | 561.3 | 319.77 | 1.7553 | 1.5534e-05 | 5.9315e-07 | 0.012331 | 8.3885e-07 | 0.7071 | gas
-82.15 | 191 | 1013250 | 26.036 | 560.67 | 319.63 | 1.7541 | 1.5605e-05 | 5.9936e-07 | 0.012386 | 8.485e-07 | 0.70638 | gas
-81.15 | 192 | 1013250 | 25.885 | 560.05 | 319.49 | 1.753 | 1.5676e-05 | 6.056e-07 | 0.012441 | 8.5818e-07 | 0.70568 | gas
-80.15 | 193 | 1013250 | 25.736 | 559.45 | 319.36 | 1.7518 | 1.5747e-05 | 6.1187e-07 | 0.012496 | 8.679e-07 | 0.705 | gas
-79.15 | 194 | 1013250 | 25.589 | 558.86 | 319.24 | 1.7506 | 1.5818e-05 | 6.1816e-07 | 0.012551 | 8.7765e-07 | 0.70433 | gas
-78.15 | 195 | 1013250 | 25.444 | 558.29 | 319.11 | 1.7495 | 1.5889e-05 | 6.2447e-07 | 0.012606 | 8.8743e-07 | 0.70369 | gas
-77.15 | 196 | 1013250 | 25.3 | 557.72 | 318.99 | 1.7484 | 1.5959e-05 | 6.3079e-07 | 0.01266 | 8.9722e-07 | 0.70305 | gas
-76.15 | 197 | 1013250 | 25.158 | 557.17 | 318.87 | 1.7473 | 1.603e-05 | 6.3717e-07 | 0.012715 | 9.0709e-07 | 0.70243 | gas
-75.15 | 198 | 1013250 | 25.018 | 556.64 | 318.76 | 1.7463 | 1.61e-05 | 6.4354e-07 | 0.01277 | 9.1699e-07 | 0.70179 | gas
-74.15 | 199 | 1013250 | 24.88 | 556.11 | 318.64 | 1.7453 | 1.6171e-05 | 6.4996e-07 | 0.012824 | 9.2686e-07 | 0.70125 | gas
-73.15 | 200 | 1013250 | 24.743 | 555.6 | 318.53 | 1.7443 | 1.6241e-05 | 6.5639e-07 | 0.012879 | 9.3684e-07 | 0.70064 | gas
-72.15 | 201 | 1013250 | 24.608 | 555.1 | 318.43 | 1.7432 | 1.6311e-05 | 6.6283e-07 | 0.012933 | 9.4679e-07 | 0.70009 | gas
-71.15 | 202 | 1013250 | 24.474 | 554.61 | 318.32 | 1.7423 | 1.6381e-05 | 6.6932e-07 | 0.012987 | 9.5679e-07 | 0.69955 | gas
-70.15 | 203 | 1013250 | 24.342 | 554.13 | 318.22 | 1.7413 | 1.6451e-05 | 6.7583e-07 | 0.013042 | 9.6689e-07 | 0.69897 | gas
-69.15 | 204 | 1013250 | 24.211 | 553.66 | 318.12 | 1.7404 | 1.6521e-05 | 6.8238e-07 | 0.013096 | 9.7697e-07 | 0.69846 | gas
-68.15 | 205 | 1013250 | 24.082 | 553.19 | 318.02 | 1.7395 | 1.6591e-05 | 6.8894e-07 | 0.01315 | 9.8709e-07 | 0.69794 | gas
-67.15 | 206 | 1013250 | 23.955 | 552.74 | 317.93 | 1.7386 | 1.6661e-05 | 6.9551e-07 | 0.013204 | 9.9721e-07 | 0.69746 | gas
-66.15 | 207 | 1013250 | 23.829 | 552.3 | 317.84 | 1.7377 | 1.6731e-05 | 7.0213e-07 | 0.013258 | 1.0074e-06 | 0.69698 | gas
-65.15 | 208 | 1013250 | 23.704 | 551.87 | 317.75 | 1.7368 | 1.68e-05 | 7.0874e-07 | 0.013312 | 1.0176e-06 | 0.69647 | gas
-64.15 | 209 | 1013250 | 23.58 | 551.45 | 317.66 | 1.736 | 1.687e-05 | 7.1544e-07 | 0.013366 | 1.0279e-06 | 0.69602 | gas
-63.15 | 210 | 1013250 | 23.458 | 551.03 | 317.57 | 1.7351 | 1.6939e-05 | 7.221e-07 | 0.01342 | 1.0382e-06 | 0.69552 | gas
-62.15 | 211 | 1013250 | 23.338 | 550.63 | 317.49 | 1.7343 | 1.7009e-05 | 7.2881e-07 | 0.013474 | 1.0485e-06 | 0.69509 | gas
-61.15 | 212 | 1013250 | 23.218 | 550.23 | 317.41 | 1.7335 | 1.7078e-05 | 7.3555e-07 | 0.013527 | 1.0588e-06 | 0.69467 | gas
-60.15 | 213 | 1013250 | 23.1 | 549.84 | 317.33 | 1.7327 | 1.7147e-05 | 7.4229e-07 | 0.013581 | 1.0693e-06 | 0.69421 | gas
-59.15 | 214 | 1013250 | 22.984 | 549.45 | 317.25 | 1.7319 | 1.7216e-05 | 7.4904e-07 | 0.013635 | 1.0797e-06 | 0.69375 | gas
-58.15 | 215 | 1013250 | 22.868 | 549.08 | 317.17 | 1.7312 | 1.7285e-05 | 7.5586e-07 | 0.013688 | 1.0901e-06 | 0.69337 | gas
-57.15 | 216 | 1013250 | 22.754 | 548.71 | 317.1 | 1.7304 | 1.7354e-05 | 7.6268e-07 | 0.013742 | 1.1007e-06 | 0.69294 | gas
-56.15 | 217 | 1013250 | 22.641 | 548.35 | 317.02 | 1.7297 | 1.7423e-05 | 7.6953e-07 | 0.013795 | 1.1111e-06 | 0.69256 | gas
-55.15 | 218 | 1013250 | 22.529 | 548 | 316.95 | 1.729 | 1.7492e-05 | 7.7642e-07 | 0.013848 | 1.1217e-06 | 0.6922 | gas
-54.15 | 219 | 1013250 | 22.418 | 547.65 | 316.88 | 1.7283 | 1.7561e-05 | 7.8334e-07 | 0.013902 | 1.1323e-06 | 0.69179 | gas
-53.15 | 220 | 1013250 | 22.309 | 547.31 | 316.81 | 1.7276 | 1.7629e-05 | 7.9022e-07 | 0.013955 | 1.1429e-06 | 0.6914 | gas
-52.15 | 221 | 1013250 | 22.2 | 546.97 | 316.74 | 1.7269 | 1.7698e-05 | 7.9721e-07 | 0.014008 | 1.1536e-06 | 0.69105 | gas
-51.15 | 222 | 1013250 | 22.093 | 546.65 | 316.68 | 1.7262 | 1.7766e-05 | 8.0415e-07 | 0.014061 | 1.1643e-06 | 0.69069 | gas
-50.15 | 223 | 1013250 | 21.987 | 546.33 | 316.61 | 1.7256 | 1.7835e-05 | 8.1116e-07 | 0.014114 | 1.175e-06 | 0.69036 | gas
-49.15 | 224 | 1013250 | 21.881 | 546.01 | 316.55 | 1.7249 | 1.7903e-05 | 8.182e-07 | 0.014167 | 1.1858e-06 | 0.69 | gas
-48.15 | 225 | 1013250 | 21.777 | 545.7 | 316.49 | 1.7242 | 1.7971e-05 | 8.2523e-07 | 0.01422 | 1.1966e-06 | 0.68965 | gas
-47.15 | 226 | 1013250 | 21.674 | 545.4 | 316.43 | 1.7236 | 1.8039e-05 | 8.3229e-07 | 0.014273 | 1.2074e-06 | 0.68931 | gas
-46.15 | 227 | 1013250 | 21.572 | 545.1 | 316.37 | 1.723 | 1.8107e-05 | 8.3938e-07 | 0.014326 | 1.2183e-06 | 0.68897 | gas
-45.15 | 228 | 1013250 | 21.471 | 544.8 | 316.31 | 1.7224 | 1.8175e-05 | 8.4649e-07 | 0.014378 | 1.2292e-06 | 0.68867 | gas
-44.15 | 229 | 1013250 | 21.371 | 544.51 | 316.25 | 1.7218 | 1.8243e-05 | 8.5363e-07 | 0.014431 | 1.2401e-06 | 0.68834 | gas
-43.15 | 230 | 1013250 | 21.272 | 544.23 | 316.2 | 1.7212 | 1.8311e-05 | 8.608e-07 | 0.014484 | 1.2511e-06 | 0.68803 | gas
-42.15 | 231 | 1013250 | 21.174 | 543.95 | 316.14 | 1.7206 | 1.8379e-05 | 8.68e-07 | 0.014536 | 1.2621e-06 | 0.68776 | gas
-41.15 | 232 | 1013250 | 21.077 | 543.68 | 316.09 | 1.72 | 1.8446e-05 | 8.7517e-07 | 0.014589 | 1.2731e-06 | 0.68742 | gas
-40.15 | 233 | 1013250 | 20.981 | 543.41 | 316.04 | 1.7194 | 1.8514e-05 | 8.8242e-07 | 0.014641 | 1.2842e-06 | 0.68716 | gas
-39.15 | 234 | 1013250 | 20.885 | 543.15 | 315.99 | 1.7189 | 1.8581e-05 | 8.8968e-07 | 0.014693 | 1.2953e-06 | 0.68688 | gas
-38.15 | 235 | 1013250 | 20.791 | 542.89 | 315.94 | 1.7183 | 1.8649e-05 | 8.9697e-07 | 0.014746 | 1.3064e-06 | 0.68658 | gas
-37.15 | 236 | 1013250 | 20.697 | 542.63 | 315.89 | 1.7178 | 1.8716e-05 | 9.0429e-07 | 0.014798 | 1.3176e-06 | 0.6863 | gas
-36.15 | 237 | 1013250 | 20.605 | 542.38 | 315.84 | 1.7173 | 1.8783e-05 | 9.1157e-07 | 0.01485 | 1.3288e-06 | 0.68603 | gas
-35.15 | 238 | 1013250 | 20.513 | 542.14 | 315.79 | 1.7168 | 1.885e-05 | 9.1893e-07 | 0.014902 | 1.34e-06 | 0.68577 | gas
-34.15 | 239 | 1013250 | 20.422 | 541.89 | 315.75 | 1.7162 | 1.8917e-05 | 9.263e-07 | 0.014954 | 1.3513e-06 | 0.6855 | gas
-33.15 | 240 | 1013250 | 20.332 | 541.66 | 315.7 | 1.7157 | 1.8984e-05 | 9.337e-07 | 0.015006 | 1.3626e-06 | 0.68525 | gas
-32.15 | 241 | 1013250 | 20.243 | 541.42 | 315.66 | 1.7152 | 1.9051e-05 | 9.4112e-07 | 0.015058 | 1.3739e-06 | 0.68499 | gas
-31.15 | 242 | 1013250 | 20.154 | 541.19 | 315.61 | 1.7147 | 1.9118e-05 | 9.486e-07 | 0.01511 | 1.3853e-06 | 0.68474 | gas
-30.15 | 243 | 1013250 | 20.067 | 540.97 | 315.57 | 1.7143 | 1.9185e-05 | 9.5605e-07 | 0.015161 | 1.3966e-06 | 0.68455 | gas
-29.15 | 244 | 1013250 | 19.98 | 540.74 | 315.53 | 1.7138 | 1.9252e-05 | 9.6356e-07 | 0.015213 | 1.4081e-06 | 0.6843 | gas
-28.15 | 245 | 1013250 | 19.894 | 540.52 | 315.48 | 1.7133 | 1.9318e-05 | 9.7105e-07 | 0.015265 | 1.4196e-06 | 0.68403 | gas
-27.15 | 246 | 1013250 | 19.809 | 540.31 | 315.44 | 1.7129 | 1.9385e-05 | 9.786e-07 | 0.015316 | 1.431e-06 | 0.68385 | gas
-26.15 | 247 | 1013250 | 19.724 | 540.09 | 315.4 | 1.7124 | 1.9451e-05 | 9.8616e-07 | 0.015368 | 1.4426e-06 | 0.68358 | gas
-25.15 | 248 | 1013250 | 19.64 | 539.89 | 315.36 | 1.712 | 1.9517e-05 | 9.9374e-07 | 0.015419 | 1.4542e-06 | 0.68338 | gas
-24.15 | 249 | 1013250 | 19.557 | 539.68 | 315.33 | 1.7115 | 1.9584e-05 | 1.0014e-06 | 0.015471 | 1.4658e-06 | 0.68316 | gas
-23.15 | 250 | 1013250 | 19.475 | 539.48 | 315.29 | 1.7111 | 1.965e-05 | 1.009e-06 | 0.015522 | 1.4774e-06 | 0.68295 | gas
-22.15 | 251 | 1013250 | 19.394 | 539.28 | 315.25 | 1.7106 | 1.9716e-05 | 1.0166e-06 | 0.015573 | 1.489e-06 | 0.68275 | gas
-21.15 | 252 | 1013250 | 19.313 | 539.08 | 315.21 | 1.7102 | 1.9782e-05 | 1.0243e-06 | 0.015625 | 1.5008e-06 | 0.6825 | gas
-20.15 | 253 | 1013250 | 19.233 | 538.89 | 315.18 | 1.7098 | 1.9848e-05 | 1.032e-06 | 0.015676 | 1.5125e-06 | 0.68231 | gas
-19.15 | 254 | 1013250 | 19.153 | 538.7 | 315.14 | 1.7094 | 1.9914e-05 | 1.0397e-06 | 0.015727 | 1.5243e-06 | 0.68212 | gas
-18.15 | 255 | 1013250 | 19.074 | 538.51 | 315.11 | 1.709 | 1.9979e-05 | 1.0474e-06 | 0.015778 | 1.5361e-06 | 0.68189 | gas
-17.15 | 256 | 1013250 | 18.996 | 538.33 | 315.08 | 1.7086 | 2.0045e-05 | 1.0552e-06 | 0.015829 | 1.5479e-06 | 0.68171 | gas
-16.15 | 257 | 1013250 | 18.919 | 538.15 | 315.04 | 1.7082 | 2.0111e-05 | 1.063e-06 | 0.01588 | 1.5597e-06 | 0.68153 | gas
-15.15 | 258 | 1013250 | 18.842 | 537.97 | 315.01 | 1.7078 | 2.0176e-05 | 1.0708e-06 | 0.015931 | 1.5717e-06 | 0.68132 | gas
-14.15 | 259 | 1013250 | 18.766 | 537.79 | 314.98 | 1.7074 | 2.0242e-05 | 1.0787e-06 | 0.015981 | 1.5835e-06 | 0.68118 | gas
-13.15 | 260 | 1013250 | 18.69 | 537.62 | 314.95 | 1.707 | 2.0307e-05 | 1.0865e-06 | 0.016032 | 1.5955e-06 | 0.68098 | gas
-12.15 | 261 | 1013250 | 18.615 | 537.45 | 314.91 | 1.7067 | 2.0372e-05 | 1.0944e-06 | 0.016083 | 1.6076e-06 | 0.68078 | gas
-11.15 | 262 | 1013250 | 18.541 | 537.28 | 314.88 | 1.7063 | 2.0438e-05 | 1.1023e-06 | 0.016133 | 1.6195e-06 | 0.68065 | gas
-10.15 | 263 | 1013250 | 18.468 | 537.11 | 314.85 | 1.7059 | 2.0503e-05 | 1.1102e-06 | 0.016184 | 1.6316e-06 | 0.68045 | gas
-9.15 | 264 | 1013250 | 18.394 | 536.95 | 314.82 | 1.7056 | 2.0568e-05 | 1.1182e-06 | 0.016234 | 1.6437e-06 | 0.6803 | gas
-8.15 | 265 | 1013250 | 18.322 | 536.79 | 314.79 | 1.7052 | 2.0633e-05 | 1.1261e-06 | 0.016285 | 1.6558e-06 | 0.68011 | gas
-7.15 | 266 | 1013250 | 18.25 | 536.63 | 314.77 | 1.7048 | 2.0698e-05 | 1.1341e-06 | 0.016335 | 1.6679e-06 | 0.67996 | gas
-6.15 | 267 | 1013250 | 18.179 | 536.47 | 314.74 | 1.7045 | 2.0763e-05 | 1.1421e-06 | 0.016385 | 1.6801e-06 | 0.67981 | gas
-5.15 | 268 | 1013250 | 18.108 | 536.32 | 314.71 | 1.7042 | 2.0827e-05 | 1.1502e-06 | 0.016436 | 1.6924e-06 | 0.6796 | gas
-4.15 | 269 | 1013250 | 18.038 | 536.17 | 314.68 | 1.7039 | 2.0892e-05 | 1.1582e-06 | 0.016486 | 1.7046e-06 | 0.67947 | gas
-3.15 | 270 | 1013250 | 17.968 | 536.02 | 314.66 | 1.7035 | 2.0957e-05 | 1.1664e-06 | 0.016536 | 1.7169e-06 | 0.67933 | gas
-2.15 | 271 | 1013250 | 17.899 | 535.87 | 314.63 | 1.7032 | 2.1021e-05 | 1.1744e-06 | 0.016586 | 1.7292e-06 | 0.67916 | gas
-1.15 | 272 | 1013250 | 17.831 | 535.73 | 314.6 | 1.7029 | 2.1086e-05 | 1.1825e-06 | 0.016636 | 1.7415e-06 | 0.67903 | gas
-0.15 | 273 | 1013250 | 17.763 | 535.58 | 314.58 | 1.7025 | 2.115e-05 | 1.1907e-06 | 0.016686 | 1.7539e-06 | 0.67886 | gas
0.85 | 274 | 1013250 | 17.696 | 535.44 | 314.55 | 1.7022 | 2.1214e-05 | 1.1988e-06 | 0.016736 | 1.7663e-06 | 0.67871 | gas
1.85 | 275 | 1013250 | 17.629 | 535.3 | 314.53 | 1.7019 | 2.1278e-05 | 1.207e-06 | 0.016786 | 1.7788e-06 | 0.67855 | gas
2.85 | 276 | 1013250 | 17.562 | 535.16 | 314.51 | 1.7016 | 2.1343e-05 | 1.2153e-06 | 0.016836 | 1.7914e-06 | 0.67842 | gas
3.85 | 277 | 1013250 | 17.497 | 535.03 | 314.48 | 1.7013 | 2.1407e-05 | 1.2235e-06 | 0.016885 | 1.8037e-06 | 0.67832 | gas
4.85 | 278 | 1013250 | 17.431 | 534.89 | 314.46 | 1.701 | 2.1471e-05 | 1.2318e-06 | 0.016935 | 1.8163e-06 | 0.67816 | gas
5.85 | 279 | 1013250 | 17.366 | 534.76 | 314.43 | 1.7007 | 2.1535e-05 | 1.2401e-06 | 0.016984 | 1.8289e-06 | 0.67805 | gas
6.85 | 280 | 1013250 | 17.302 | 534.63 | 314.41 | 1.7004 | 2.1598e-05 | 1.2483e-06 | 0.017034 | 1.8415e-06 | 0.67788 | gas
7.85 | 281 | 1013250 | 17.238 | 534.5 | 314.39 | 1.7001 | 2.1662e-05 | 1.2566e-06 | 0.017084 | 1.8542e-06 | 0.67773 | gas
8.85 | 282 | 1013250 | 17.175 | 534.38 | 314.37 | 1.6998 | 2.1726e-05 | 1.265e-06 | 0.017133 | 1.8668e-06 | 0.67764 | gas
9.85 | 283 | 1013250 | 17.112 | 534.25 | 314.35 | 1.6995 | 2.179e-05 | 1.2734e-06 | 0.017182 | 1.8794e-06 | 0.67753 | gas
10.85 | 284 | 1013250 | 17.05 | 534.13 | 314.32 | 1.6993 | 2.1853e-05 | 1.2817e-06 | 0.017232 | 1.8922e-06 | 0.67736 | gas
11.85 | 285 | 1013250 | 16.988 | 534 | 314.3 | 1.699 | 2.1917e-05 | 1.2901e-06 | 0.017281 | 1.905e-06 | 0.67726 | gas
12.85 | 286 | 1013250 | 16.926 | 533.88 | 314.28 | 1.6987 | 2.198e-05 | 1.2986e-06 | 0.01733 | 1.9178e-06 | 0.67713 | gas
13.85 | 287 | 1013250 | 16.865 | 533.77 | 314.26 | 1.6985 | 2.2043e-05 | 1.307e-06 | 0.017379 | 1.9306e-06 | 0.67702 | gas
14.85 | 288 | 1013250 | 16.805 | 533.65 | 314.24 | 1.6982 | 2.2106e-05 | 1.3154e-06 | 0.017428 | 1.9434e-06 | 0.67689 | gas
15.85 | 289 | 1013250 | 16.744 | 533.53 | 314.22 | 1.698 | 2.217e-05 | 1.3241e-06 | 0.017477 | 1.9564e-06 | 0.6768 | gas
16.85 | 290 | 1013250 | 16.685 | 533.42 | 314.2 | 1.6977 | 2.2233e-05 | 1.3325e-06 | 0.017526 | 1.9692e-06 | 0.67668 | gas
17.85 | 291 | 1013250 | 16.626 | 533.31 | 314.18 | 1.6975 | 2.2296e-05 | 1.341e-06 | 0.017575 | 1.9821e-06 | 0.67657 | gas
18.85 | 292 | 1013250 | 16.567 | 533.19 | 314.16 | 1.6972 | 2.2359e-05 | 1.3496e-06 | 0.017624 | 1.9952e-06 | 0.67644 | gas
19.85 | 293 | 1013250 | 16.508 | 533.09 | 314.15 | 1.6969 | 2.2422e-05 | 1.3583e-06 | 0.017673 | 2.0082e-06 | 0.67634 | gas
20.85 | 294 | 1013250 | 16.45 | 532.98 | 314.13 | 1.6967 | 2.2484e-05 | 1.3668e-06 | 0.017722 | 2.0213e-06 | 0.67619 | gas
21.85 | 295 | 1013250 | 16.393 | 532.87 | 314.11 | 1.6964 | 2.2547e-05 | 1.3754e-06 | 0.01777 | 2.0343e-06 | 0.67612 | gas
22.85 | 296 | 1013250 | 16.336 | 532.76 | 314.09 | 1.6962 | 2.261e-05 | 1.3841e-06 | 0.017819 | 2.0474e-06 | 0.676 | gas
23.85 | 297 | 1013250 | 16.279 | 532.66 | 314.07 | 1.696 | 2.2672e-05 | 1.3927e-06 | 0.017867 | 2.0605e-06 | 0.67591 | gas
24.85 | 298 | 1013250 | 16.223 | 532.56 | 314.06 | 1.6957 | 2.2735e-05 | 1.4014e-06 | 0.017916 | 2.0737e-06 | 0.67581 | gas
25.85 | 299 | 1013250 | 16.167 | 532.45 | 314.04 | 1.6955 | 2.2797e-05 | 1.4101e-06 | 0.017964 | 2.0869e-06 | 0.6757 | gas
26.85 | 300 | 1013250 | 16.111 | 532.35 | 314.02 | 1.6953 | 2.286e-05 | 1.4189e-06 | 0.018013 | 2.1002e-06 | 0.6756 | gas
27.85 | 301 | 1013250 | 16.056 | 532.26 | 314.01 | 1.695 | 2.2922e-05 | 1.4276e-06 | 0.018061 | 2.1134e-06 | 0.67551 | gas
28.85 | 302 | 1013250 | 16.001 | 532.16 | 313.99 | 1.6948 | 2.2984e-05 | 1.4364e-06 | 0.018109 | 2.1267e-06 | 0.67542 | gas
29.85 | 303 | 1013250 | 15.947 | 532.06 | 313.97 | 1.6946 | 2.3046e-05 | 1.4452e-06 | 0.018158 | 2.1401e-06 | 0.67529 | gas
30.85 | 304 | 1013250 | 15.893 | 531.96 | 313.96 | 1.6944 | 2.3108e-05 | 1.454e-06 | 0.018206 | 2.1534e-06 | 0.67519 | gas
31.85 | 305 | 1013250 | 15.839 | 531.87 | 313.94 | 1.6942 | 2.317e-05 | 1.4628e-06 | 0.018254 | 2.1668e-06 | 0.67511 | gas
32.85 | 306 | 1013250 | 15.786 | 531.78 | 313.93 | 1.6939 | 2.3232e-05 | 1.4717e-06 | 0.018302 | 2.1802e-06 | 0.67503 | gas
33.85 | 307 | 1013250 | 15.733 | 531.68 | 313.91 | 1.6937 | 2.3294e-05 | 1.4806e-06 | 0.01835 | 2.1937e-06 | 0.67493 | gas
34.85 | 308 | 1013250 | 15.681 | 531.59 | 313.9 | 1.6935 | 2.3356e-05 | 1.4894e-06 | 0.018398 | 2.2071e-06 | 0.67485 | gas
35.85 | 309 | 1013250 | 15.629 | 531.5 | 313.88 | 1.6933 | 2.3418e-05 | 1.4984e-06 | 0.018446 | 2.2206e-06 | 0.67476 | gas
36.85 | 310 | 1013250 | 15.577 | 531.41 | 313.87 | 1.6931 | 2.3479e-05 | 1.5073e-06 | 0.018494 | 2.2342e-06 | 0.67465 | gas
37.85 | 311 | 1013250 | 15.525 | 531.33 | 313.85 | 1.6929 | 2.3541e-05 | 1.5163e-06 | 0.018542 | 2.2478e-06 | 0.67458 | gas
38.85 | 312 | 1013250 | 15.474 | 531.24 | 313.84 | 1.6927 | 2.3603e-05 | 1.5253e-06 | 0.01859 | 2.2614e-06 | 0.67449 | gas
39.85 | 313 | 1013250 | 15.423 | 531.15 | 313.82 | 1.6925 | 2.3664e-05 | 1.5343e-06 | 0.018637 | 2.275e-06 | 0.67442 | gas
40.85 | 314 | 1013250 | 15.373 | 531.07 | 313.81 | 1.6923 | 2.3725e-05 | 1.5433e-06 | 0.018685 | 2.2887e-06 | 0.67432 | gas
41.85 | 315 | 1013250 | 15.323 | 530.98 | 313.8 | 1.6921 | 2.3787e-05 | 1.5524e-06 | 0.018733 | 2.3024e-06 | 0.67423 | gas
42.85 | 316 | 1013250 | 15.273 | 530.9 | 313.78 | 1.6919 | 2.3848e-05 | 1.5614e-06 | 0.01878 | 2.3161e-06 | 0.67417 | gas
43.85 | 317 | 1013250 | 15.224 | 530.82 | 313.77 | 1.6917 | 2.3909e-05 | 1.5705e-06 | 0.018828 | 2.3299e-06 | 0.67407 | gas
44.85 | 318 | 1013250 | 15.175 | 530.74 | 313.76 | 1.6915 | 2.397e-05 | 1.5796e-06 | 0.018875 | 2.3436e-06 | 0.674 | gas
45.85 | 319 | 1013250 | 15.126 | 530.66 | 313.74 | 1.6914 | 2.4031e-05 | 1.5887e-06 | 0.018923 | 2.3575e-06 | 0.6739 | gas
46.85 | 320 | 1013250 | 15.077 | 530.58 | 313.73 | 1.6912 | 2.4092e-05 | 1.5979e-06 | 0.01897 | 2.3714e-06 | 0.67384 | gas
47.85 | 321 | 1013250 | 15.029 | 530.5 | 313.72 | 1.691 | 2.4153e-05 | 1.6071e-06 | 0.019017 | 2.3852e-06 | 0.67377 | gas
48.85 | 322 | 1013250 | 14.982 | 530.42 | 313.71 | 1.6908 | 2.4214e-05 | 1.6162e-06 | 0.019065 | 2.3991e-06 | 0.67367 | gas
49.85 | 323 | 1013250 | 14.934 | 530.35 | 313.69 | 1.6907 | 2.4275e-05 | 1.6255e-06 | 0.019112 | 2.4131e-06 | 0.67362 | gas
50.85 | 324 | 1013250 | 14.887 | 530.27 | 313.68 | 1.6905 | 2.4335e-05 | 1.6346e-06 | 0.019159 | 2.427e-06 | 0.67353 | gas
51.85 | 325 | 1013250 | 14.84 | 530.2 | 313.67 | 1.6903 | 2.4396e-05 | 1.6439e-06 | 0.019206 | 2.441e-06 | 0.67347 | gas
52.85 | 326 | 1013250 | 14.793 | 530.12 | 313.66 | 1.6901 | 2.4457e-05 | 1.6533e-06 | 0.019253 | 2.4551e-06 | 0.67341 | gas
53.85 | 327 | 1013250 | 14.747 | 530.05 | 313.65 | 1.6899 | 2.4517e-05 | 1.6625e-06 | 0.0193 | 2.4691e-06 | 0.67333 | gas
54.85 | 328 | 1013250 | 14.701 | 529.98 | 313.63 | 1.6898 | 2.4577e-05 | 1.6718e-06 | 0.019347 | 2.4832e-06 | 0.67325 | gas
55.85 | 329 | 1013250 | 14.655 | 529.91 | 313.62 | 1.6897 | 2.4638e-05 | 1.6812e-06 | 0.019394 | 2.4974e-06 | 0.67319 | gas
56.85 | 330 | 1013250 | 14.61 | 529.84 | 313.61 | 1.6895 | 2.4698e-05 | 1.6905e-06 | 0.019441 | 2.5114e-06 | 0.67311 | gas
57.85 | 331 | 1013250 | 14.565 | 529.77 | 313.6 | 1.6893 | 2.4758e-05 | 1.6998e-06 | 0.019487 | 2.5255e-06 | 0.67307 | gas
58.85 | 332 | 1013250 | 14.52 | 529.7 | 313.59 | 1.6891 | 2.4819e-05 | 1.7093e-06 | 0.019534 | 2.5398e-06 | 0.67301 | gas
59.85 | 333 | 1013250 | 14.475 | 529.63 | 313.58 | 1.689 | 2.4879e-05 | 1.7188e-06 | 0.019581 | 2.5541e-06 | 0.67293 | gas
60.85 | 334 | 1013250 | 14.431 | 529.56 | 313.57 | 1.6888 | 2.4939e-05 | 1.7282e-06 | 0.019627 | 2.5683e-06 | 0.67288 | gas
61.85 | 335 | 1013250 | 14.387 | 529.49 | 313.56 | 1.6886 | 2.4999e-05 | 1.7376e-06 | 0.019674 | 2.5826e-06 | 0.6728 | gas
62.85 | 336 | 1013250 | 14.343 | 529.43 | 313.55 | 1.6885 | 2.5058e-05 | 1.7471e-06 | 0.019721 | 2.5971e-06 | 0.67271 | gas
63.85 | 337 | 1013250 | 14.3 | 529.36 | 313.54 | 1.6883 | 2.5118e-05 | 1.7565e-06 | 0.019767 | 2.6113e-06 | 0.67266 | gas
64.85 | 338 | 1013250 | 14.257 | 529.3 | 313.53 | 1.6882 | 2.5178e-05 | 1.766e-06 | 0.019813 | 2.6255e-06 | 0.67262 | gas
65.85 | 339 | 1013250 | 14.214 | 529.23 | 313.52 | 1.688 | 2.5238e-05 | 1.7756e-06 | 0.01986 | 2.6401e-06 | 0.67254 | gas
66.85 | 340 | 1013250 | 14.171 | 529.17 | 313.51 | 1.6879 | 2.5297e-05 | 1.7851e-06 | 0.019906 | 2.6545e-06 | 0.67248 | gas
67.85 | 341 | 1013250 | 14.129 | 529.11 | 313.5 | 1.6878 | 2.5357e-05 | 1.7947e-06 | 0.019952 | 2.6689e-06 | 0.67245 | gas
68.85 | 342 | 1013250 | 14.086 | 529.04 | 313.49 | 1.6876 | 2.5416e-05 | 1.8043e-06 | 0.019999 | 2.6837e-06 | 0.67234 | gas
69.85 | 343 | 1013250 | 14.045 | 528.98 | 313.48 | 1.6874 | 2.5476e-05 | 1.8139e-06 | 0.020045 | 2.698e-06 | 0.6723 | gas
70.85 | 344 | 1013250 | 14.003 | 528.92 | 313.47 | 1.6873 | 2.5535e-05 | 1.8235e-06 | 0.020091 | 2.7126e-06 | 0.67224 | gas
71.85 | 345 | 1013250 | 13.961 | 528.86 | 313.46 | 1.6872 | 2.5595e-05 | 1.8333e-06 | 0.020137 | 2.7273e-06 | 0.6722 | gas
72.85 | 346 | 1013250 | 13.92 | 528.8 | 313.45 | 1.687 | 2.5654e-05 | 1.843e-06 | 0.020183 | 2.7419e-06 | 0.67214 | gas
73.85 | 347 | 1013250 | 13.879 | 528.74 | 313.44 | 1.6869 | 2.5713e-05 | 1.8527e-06 | 0.020229 | 2.7566e-06 | 0.67208 | gas
74.85 | 348 | 1013250 | 13.839 | 528.68 | 313.43 | 1.6868 | 2.5772e-05 | 1.8623e-06 | 0.020275 | 2.7712e-06 | 0.67202 | gas
75.85 | 349 | 1013250 | 13.798 | 528.63 | 313.42 | 1.6867 | 2.5831e-05 | 1.8721e-06 | 0.020321 | 2.786e-06 | 0.67197 | gas
76.85 | 350 | 1013250 | 13.758 | 528.57 | 313.41 | 1.6865 | 2.589e-05 | 1.8818e-06 | 0.020367 | 2.8007e-06 | 0.6719 | gas
77.85 | 351 | 1013250 | 13.718 | 528.51 | 313.41 | 1.6863 | 2.5949e-05 | 1.8916e-06 | 0.020413 | 2.8155e-06 | 0.67184 | gas
78.85 | 352 | 1013250 | 13.679 | 528.46 | 313.4 | 1.6862 | 2.6008e-05 | 1.9013e-06 | 0.020458 | 2.8301e-06 | 0.67182 | gas
79.85 | 353 | 1013250 | 13.639 | 528.4 | 313.39 | 1.6861 | 2.6067e-05 | 1.9112e-06 | 0.020504 | 2.8451e-06 | 0.67176 | gas
80.85 | 354 | 1013250 | 13.6 | 528.35 | 313.38 | 1.686 | 2.6126e-05 | 1.921e-06 | 0.02055 | 2.8599e-06 | 0.67171 | gas
81.85 | 355 | 1013250 | 13.561 | 528.29 | 313.37 | 1.6858 | 2.6184e-05 | 1.9308e-06 | 0.020595 | 2.8747e-06 | 0.67166 | gas
82.85 | 356 | 1013250 | 13.522 | 528.24 | 313.36 | 1.6857 | 2.6243e-05 | 1.9408e-06 | 0.020641 | 2.8897e-06 | 0.67161 | gas
83.85 | 357 | 1013250 | 13.484 | 528.18 | 313.36 | 1.6855 | 2.6301e-05 | 1.9505e-06 | 0.020686 | 2.9045e-06 | 0.67155 | gas
84.85 | 358 | 1013250 | 13.445 | 528.13 | 313.35 | 1.6854 | 2.636e-05 | 1.9606e-06 | 0.020732 | 2.9197e-06 | 0.6715 | gas
85.85 | 359 | 1013250 | 13.407 | 528.08 | 313.34 | 1.6853 | 2.6418e-05 | 1.9705e-06 | 0.020777 | 2.9346e-06 | 0.67145 | gas
86.85 | 360 | 1013250 | 13.369 | 528.03 | 313.33 | 1.6852 | 2.6477e-05 | 1.9805e-06 | 0.020823 | 2.9498e-06 | 0.6714 | gas
87.85 | 361 | 1013250 | 13.332 | 527.98 | 313.32 | 1.6851 | 2.6535e-05 | 1.9903e-06 | 0.020868 | 2.9646e-06 | 0.67136 | gas
88.85 | 362 | 1013250 | 13.294 | 527.93 | 313.32 | 1.685 | 2.6593e-05 | 2.0004e-06 | 0.020913 | 2.9798e-06 | 0.67132 | gas
89.85 | 363 | 1013250 | 13.257 | 527.88 | 313.31 | 1.6848 | 2.6651e-05 | 2.0103e-06 | 0.020958 | 2.9948e-06 | 0.67127 | gas
90.85 | 364 | 1013250 | 13.22 | 527.83 | 313.3 | 1.6847 | 2.671e-05 | 2.0204e-06 | 0.021003 | 3.0099e-06 | 0.67125 | gas
91.85 | 365 | 1013250 | 13.183 | 527.78 | 313.29 | 1.6846 | 2.6768e-05 | 2.0305e-06 | 0.021049 | 3.0253e-06 | 0.67118 | gas
92.85 | 366 | 1013250 | 13.146 | 527.73 | 313.29 | 1.6845 | 2.6826e-05 | 2.0406e-06 | 0.021094 | 3.0406e-06 | 0.67113 | gas
93.85 | 367 | 1013250 | 13.11 | 527.68 | 313.28 | 1.6844 | 2.6884e-05 | 2.0506e-06 | 0.021139 | 3.0557e-06 | 0.67109 | gas
94.85 | 368 | 1013250 | 13.074 | 527.63 | 313.27 | 1.6843 | 2.6941e-05 | 2.0607e-06 | 0.021184 | 3.0709e-06 | 0.67102 | gas
95.85 | 369 | 1013250 | 13.038 | 527.59 | 313.27 | 1.6841 | 2.6999e-05 | 2.0708e-06 | 0.021229 | 3.0862e-06 | 0.67099 | gas
96.85 | 370 | 1013250 | 13.002 | 527.54 | 313.26 | 1.684 | 2.7057e-05 | 2.081e-06 | 0.021273 | 3.1014e-06 | 0.67097 | gas
97.85 | 371 | 1013250 | 12.966 | 527.49 | 313.25 | 1.6839 | 2.7115e-05 | 2.0912e-06 | 0.021318 | 3.1169e-06 | 0.67093 | gas
98.85 | 372 | 1013250 | 12.931 | 527.45 | 313.24 | 1.6839 | 2.7172e-05 | 2.1013e-06 | 0.021363 | 3.1322e-06 | 0.67087 | gas
99.85 | 373 | 1013250 | 12.896 | 527.4 | 313.24 | 1.6837 | 2.723e-05 | 2.1115e-06 | 0.021408 | 3.1476e-06 | 0.67083 | gas

## CH4
CH4 | methane |  | Molar mass | specific gasconst. | average molecular diameter
Source: NIST Chemistry Webbook |  |  | g/mol | kJ/(kg*K) | m
|  |  | fMolMass | fSpecificGasConstant | fMolDia
|  |  | 16.0425 | 0.5183
Temperature | Temperature | Pressure | Density | Heat Capacity | c_v | Isentropic Expansion Factor | Dynamic Viscosity | Kinematic Viscosity | Thermal Conductivity | Thermal Diffusivity | Prandtl | Phase
C | K | Pa | kg/m^3 | J/(kg*K) | J/(kg*K) | - | kg/(m*s) | kg/(m*s) | W/(m*K) | m^2/s | - | -
| fTemperature | fPressure | fDensity | fCp | fCv | fKappa | fEta | fNu | fLambda | fAlpha | fPr | ttxPhases
-182.15 | 91 | 10132.5 | 0.21341 | 2103.9 | 1570.4 | 1.3397 | 3.65e-06 | 1.71e-05 | 0.0088791 | 1.9776e-05 | 0.865 | gas
-181.15 | 92 | 10132.5 | 0.21104 | 2102.3 | 1569.5 | 1.3395 | 3.69e-06 | 1.75e-05 | 0.0089946 | 2.0273e-05 | 0.862 | gas
-180.15 | 93 | 10132.5 | 0.20872 | 2100.9 | 1568.7 | 1.3393 | 3.72e-06 | 1.78e-05 | 0.0091104 | 2.0776e-05 | 0.859 | gas
-179.15 | 94 | 10132.5 | 0.20646 | 2099.5 | 1567.9 | 1.3391 | 3.76e-06 | 1.82e-05 | 0.0092266 | 2.1286e-05 | 0.856 | gas
-178.15 | 95 | 10132.5 | 0.20425 | 2098.3 | 1567.2 | 1.3389 | 3.8e-06 | 1.86e-05 | 0.009343 | 2.18e-05 | 0.853 | gas
-177.15 | 96 | 10132.5 | 0.20208 | 2097.1 | 1566.6 | 1.3386 | 3.84e-06 | 1.9e-05 | 0.0094597 | 2.2322e-05 | 0.851 | gas
-176.15 | 97 | 10132.5 | 0.19997 | 2096 | 1566 | 1.3384 | 3.88e-06 | 1.94e-05 | 0.0095766 | 2.2848e-05 | 0.848 | gas
-175.15 | 98 | 10132.5 | 0.19789 | 2095 | 1565.4 | 1.3383 | 3.91e-06 | 1.98e-05 | 0.0096937 | 2.3382e-05 | 0.846 | gas
-174.15 | 99 | 10132.5 | 0.19586 | 2094 | 1564.9 | 1.3381 | 3.95e-06 | 2.02e-05 | 0.009811 | 2.3922e-05 | 0.843 | gas
-173.15 | 100 | 10132.5 | 0.19387 | 2093.1 | 1564.4 | 1.338 | 3.99e-06 | 2.06e-05 | 0.0099285 | 2.4467e-05 | 0.841 | gas
-172.15 | 101 | 10132.5 | 0.19193 | 2092.3 | 1564 | 1.3378 | 4.03e-06 | 2.1e-05 | 0.010046 | 2.5017e-05 | 0.839 | gas
-171.15 | 102 | 10132.5 | 0.19002 | 2091.5 | 1563.6 | 1.3376 | 4.06e-06 | 2.14e-05 | 0.010164 | 2.5575e-05 | 0.836 | gas
-170.15 | 103 | 10132.5 | 0.18815 | 2090.8 | 1563.2 | 1.3375 | 4.1e-06 | 2.18e-05 | 0.010282 | 2.6137e-05 | 0.834 | gas
-169.15 | 104 | 10132.5 | 0.18632 | 2090.1 | 1562.8 | 1.3374 | 4.14e-06 | 2.22e-05 | 0.0104 | 2.6706e-05 | 0.832 | gas
-168.15 | 105 | 10132.5 | 0.18452 | 2089.5 | 1562.5 | 1.3373 | 4.18e-06 | 2.26e-05 | 0.010518 | 2.728e-05 | 0.83 | gas
-167.15 | 106 | 10132.5 | 0.18276 | 2088.9 | 1562.2 | 1.3372 | 4.22e-06 | 2.31e-05 | 0.010637 | 2.7862e-05 | 0.828 | gas
-166.15 | 107 | 10132.5 | 0.18103 | 2088.3 | 1561.9 | 1.337 | 4.26e-06 | 2.35e-05 | 0.010755 | 2.8449e-05 | 0.826 | gas
-165.15 | 108 | 10132.5 | 0.17933 | 2087.8 | 1561.7 | 1.3369 | 4.29e-06 | 2.39e-05 | 0.010874 | 2.9043e-05 | 0.824 | gas
-164.15 | 109 | 10132.5 | 0.17767 | 2087.3 | 1561.4 | 1.3368 | 4.33e-06 | 2.44e-05 | 0.010992 | 2.964e-05 | 0.823 | gas
-163.15 | 110 | 10132.5 | 0.17604 | 2086.8 | 1561.2 | 1.3367 | 4.37e-06 | 2.48e-05 | 0.011111 | 3.0246e-05 | 0.821 | gas
-162.15 | 111 | 10132.5 | 0.17443 | 2086.4 | 1561 | 1.3366 | 4.41e-06 | 2.53e-05 | 0.01123 | 3.0858e-05 | 0.819 | gas
-161.15 | 112 | 10132.5 | 0.17286 | 2086 | 1560.8 | 1.3365 | 4.45e-06 | 2.57e-05 | 0.011349 | 3.1474e-05 | 0.817 | gas
-160.15 | 113 | 10132.5 | 0.17132 | 2085.6 | 1560.6 | 1.3364 | 4.49e-06 | 2.62e-05 | 0.011468 | 3.2096e-05 | 0.816 | gas
-159.15 | 114 | 10132.5 | 0.1698 | 2085.2 | 1560.4 | 1.3363 | 4.52e-06 | 2.66e-05 | 0.011587 | 3.2725e-05 | 0.814 | gas
-158.15 | 115 | 10132.5 | 0.16831 | 2084.8 | 1560.2 | 1.3362 | 4.56e-06 | 2.71e-05 | 0.011706 | 3.3361e-05 | 0.813 | gas
-157.15 | 116 | 10132.5 | 0.16684 | 2084.5 | 1560.1 | 1.3361 | 4.6e-06 | 2.76e-05 | 0.011825 | 3.4002e-05 | 0.811 | gas
-156.15 | 117 | 10132.5 | 0.1654 | 2084.2 | 1559.9 | 1.3361 | 4.64e-06 | 2.8e-05 | 0.011944 | 3.4648e-05 | 0.81 | gas
-155.15 | 118 | 10132.5 | 0.16399 | 2083.9 | 1559.8 | 1.336 | 4.68e-06 | 2.85e-05 | 0.012064 | 3.5302e-05 | 0.808 | gas
-154.15 | 119 | 10132.5 | 0.1626 | 2083.6 | 1559.7 | 1.3359 | 4.72e-06 | 2.9e-05 | 0.012183 | 3.596e-05 | 0.807 | gas
-153.15 | 120 | 10132.5 | 0.16124 | 2083.3 | 1559.5 | 1.3359 | 4.75e-06 | 2.95e-05 | 0.012303 | 3.6626e-05 | 0.805 | gas
-152.15 | 121 | 10132.5 | 0.15989 | 2083.1 | 1559.4 | 1.3358 | 4.79e-06 | 3e-05 | 0.012422 | 3.7296e-05 | 0.804 | gas
-151.15 | 122 | 10132.5 | 0.15857 | 2082.8 | 1559.3 | 1.3357 | 4.83e-06 | 3.05e-05 | 0.012541 | 3.7972e-05 | 0.803 | gas
-150.15 | 123 | 10132.5 | 0.15727 | 2082.6 | 1559.2 | 1.3357 | 4.87e-06 | 3.1e-05 | 0.012661 | 3.8656e-05 | 0.801 | gas
-149.15 | 124 | 10132.5 | 0.156 | 2082.4 | 1559.2 | 1.3356 | 4.91e-06 | 3.15e-05 | 0.012781 | 3.9344e-05 | 0.8 | gas
-148.15 | 125 | 10132.5 | 0.15474 | 2082.2 | 1559.1 | 1.3355 | 4.95e-06 | 3.2e-05 | 0.0129 | 4.0037e-05 | 0.799 | gas
-147.15 | 126 | 10132.5 | 0.1535 | 2082 | 1559 | 1.3355 | 4.99e-06 | 3.25e-05 | 0.01302 | 4.074e-05 | 0.797 | gas
-146.15 | 127 | 10132.5 | 0.15228 | 2081.8 | 1558.9 | 1.3354 | 5.03e-06 | 3.3e-05 | 0.013139 | 4.1446e-05 | 0.796 | gas
-145.15 | 128 | 10132.5 | 0.15109 | 2081.6 | 1558.9 | 1.3353 | 5.06e-06 | 3.35e-05 | 0.013259 | 4.2158e-05 | 0.795 | gas
-144.15 | 129 | 10132.5 | 0.14991 | 2081.5 | 1558.8 | 1.3353 | 5.1e-06 | 3.4e-05 | 0.013378 | 4.2873e-05 | 0.794 | gas
-143.15 | 130 | 10132.5 | 0.14875 | 2081.3 | 1558.8 | 1.3352 | 5.14e-06 | 3.46e-05 | 0.013498 | 4.3599e-05 | 0.793 | gas
-142.15 | 131 | 10132.5 | 0.1476 | 2081.2 | 1558.7 | 1.3352 | 5.18e-06 | 3.51e-05 | 0.013618 | 4.4332e-05 | 0.792 | gas
-141.15 | 132 | 10132.5 | 0.14648 | 2081 | 1558.7 | 1.3351 | 5.22e-06 | 3.56e-05 | 0.013737 | 4.5065e-05 | 0.791 | gas
-140.15 | 133 | 10132.5 | 0.14537 | 2080.9 | 1558.7 | 1.335 | 5.26e-06 | 3.62e-05 | 0.013857 | 4.5808e-05 | 0.789 | gas
-139.15 | 134 | 10132.5 | 0.14428 | 2080.8 | 1558.6 | 1.335 | 5.3e-06 | 3.67e-05 | 0.013977 | 4.6556e-05 | 0.788 | gas
-138.15 | 135 | 10132.5 | 0.14321 | 2080.7 | 1558.6 | 1.335 | 5.33e-06 | 3.72e-05 | 0.014096 | 4.7306e-05 | 0.787 | gas
-137.15 | 136 | 10132.5 | 0.14215 | 2080.6 | 1558.6 | 1.3349 | 5.37e-06 | 3.78e-05 | 0.014216 | 4.8066e-05 | 0.786 | gas
-136.15 | 137 | 10132.5 | 0.1411 | 2080.5 | 1558.6 | 1.3349 | 5.41e-06 | 3.84e-05 | 0.014335 | 4.8832e-05 | 0.785 | gas
-135.15 | 138 | 10132.5 | 0.14008 | 2080.4 | 1558.6 | 1.3348 | 5.45e-06 | 3.89e-05 | 0.014455 | 4.9602e-05 | 0.784 | gas
-134.15 | 139 | 10132.5 | 0.13906 | 2080.3 | 1558.6 | 1.3347 | 5.49e-06 | 3.95e-05 | 0.014575 | 5.0383e-05 | 0.783 | gas
-133.15 | 140 | 10132.5 | 0.13806 | 2080.2 | 1558.6 | 1.3347 | 5.53e-06 | 4e-05 | 0.014694 | 5.1164e-05 | 0.782 | gas
-132.15 | 141 | 10132.5 | 0.13708 | 2080.2 | 1558.6 | 1.3347 | 5.57e-06 | 4.06e-05 | 0.014814 | 5.1951e-05 | 0.782 | gas
-131.15 | 142 | 10132.5 | 0.13611 | 2080.1 | 1558.6 | 1.3346 | 5.6e-06 | 4.12e-05 | 0.014933 | 5.2744e-05 | 0.781 | gas
-130.15 | 143 | 10132.5 | 0.13515 | 2080.1 | 1558.6 | 1.3346 | 5.64e-06 | 4.18e-05 | 0.015053 | 5.3545e-05 | 0.78 | gas
-129.15 | 144 | 10132.5 | 0.13421 | 2080 | 1558.6 | 1.3345 | 5.68e-06 | 4.23e-05 | 0.015172 | 5.4349e-05 | 0.779 | gas
-128.15 | 145 | 10132.5 | 0.13328 | 2080 | 1558.6 | 1.3345 | 5.72e-06 | 4.29e-05 | 0.015292 | 5.5161e-05 | 0.778 | gas
-127.15 | 146 | 10132.5 | 0.13236 | 2079.9 | 1558.7 | 1.3344 | 5.76e-06 | 4.35e-05 | 0.015411 | 5.598e-05 | 0.777 | gas
-126.15 | 147 | 10132.5 | 0.13146 | 2079.9 | 1558.7 | 1.3344 | 5.8e-06 | 4.41e-05 | 0.015531 | 5.6802e-05 | 0.776 | gas
-125.15 | 148 | 10132.5 | 0.13057 | 2079.9 | 1558.7 | 1.3344 | 5.84e-06 | 4.47e-05 | 0.01565 | 5.7627e-05 | 0.776 | gas
-124.15 | 149 | 10132.5 | 0.12969 | 2079.9 | 1558.8 | 1.3343 | 5.87e-06 | 4.53e-05 | 0.015769 | 5.8459e-05 | 0.775 | gas
-123.15 | 150 | 10132.5 | 0.12882 | 2079.9 | 1558.8 | 1.3343 | 5.91e-06 | 4.59e-05 | 0.015889 | 5.9302e-05 | 0.774 | gas
-122.15 | 151 | 10132.5 | 0.12796 | 2079.9 | 1558.9 | 1.3342 | 5.95e-06 | 4.65e-05 | 0.016008 | 6.0148e-05 | 0.773 | gas
-121.15 | 152 | 10132.5 | 0.12712 | 2079.9 | 1558.9 | 1.3342 | 5.99e-06 | 4.71e-05 | 0.016127 | 6.0995e-05 | 0.772 | gas
-120.15 | 153 | 10132.5 | 0.12628 | 2079.9 | 1559 | 1.3341 | 6.03e-06 | 4.77e-05 | 0.016246 | 6.1854e-05 | 0.772 | gas
-119.15 | 154 | 10132.5 | 0.12546 | 2079.9 | 1559.1 | 1.334 | 6.07e-06 | 4.83e-05 | 0.016366 | 6.2718e-05 | 0.771 | gas
-118.15 | 155 | 10132.5 | 0.12465 | 2080 | 1559.1 | 1.3341 | 6.1e-06 | 4.9e-05 | 0.016485 | 6.3582e-05 | 0.77 | gas
-117.15 | 156 | 10132.5 | 0.12385 | 2080 | 1559.2 | 1.334 | 6.14e-06 | 4.96e-05 | 0.016604 | 6.4454e-05 | 0.769 | gas
-116.15 | 157 | 10132.5 | 0.12305 | 2080 | 1559.3 | 1.3339 | 6.18e-06 | 5.02e-05 | 0.016723 | 6.5338e-05 | 0.769 | gas
-115.15 | 158 | 10132.5 | 0.12227 | 2080.1 | 1559.4 | 1.3339 | 6.22e-06 | 5.09e-05 | 0.016842 | 6.622e-05 | 0.768 | gas
-114.15 | 159 | 10132.5 | 0.1215 | 2080.1 | 1559.5 | 1.3338 | 6.26e-06 | 5.15e-05 | 0.016961 | 6.7111e-05 | 0.767 | gas
-113.15 | 160 | 10132.5 | 0.12074 | 2080.2 | 1559.6 | 1.3338 | 6.29e-06 | 5.21e-05 | 0.01708 | 6.8004e-05 | 0.767 | gas
-112.15 | 161 | 10132.5 | 0.11999 | 2080.3 | 1559.7 | 1.3338 | 6.33e-06 | 5.28e-05 | 0.017199 | 6.8902e-05 | 0.766 | gas
-111.15 | 162 | 10132.5 | 0.11924 | 2080.4 | 1559.8 | 1.3338 | 6.37e-06 | 5.34e-05 | 0.017318 | 6.9812e-05 | 0.765 | gas
-110.15 | 163 | 10132.5 | 0.11851 | 2080.4 | 1560 | 1.3336 | 6.41e-06 | 5.41e-05 | 0.017437 | 7.0725e-05 | 0.765 | gas
-109.15 | 164 | 10132.5 | 0.11778 | 2080.5 | 1560.1 | 1.3336 | 6.45e-06 | 5.47e-05 | 0.017556 | 7.1645e-05 | 0.764 | gas
-108.15 | 165 | 10132.5 | 0.11707 | 2080.6 | 1560.2 | 1.3335 | 6.49e-06 | 5.54e-05 | 0.017675 | 7.2565e-05 | 0.763 | gas
-107.15 | 166 | 10132.5 | 0.11636 | 2080.7 | 1560.4 | 1.3334 | 6.52e-06 | 5.61e-05 | 0.017794 | 7.3495e-05 | 0.763 | gas
-106.15 | 167 | 10132.5 | 0.11566 | 2080.9 | 1560.5 | 1.3335 | 6.56e-06 | 5.67e-05 | 0.017913 | 7.4428e-05 | 0.762 | gas
-105.15 | 168 | 10132.5 | 0.11497 | 2081 | 1560.7 | 1.3334 | 6.6e-06 | 5.74e-05 | 0.018032 | 7.5368e-05 | 0.762 | gas
-104.15 | 169 | 10132.5 | 0.11429 | 2081.1 | 1560.9 | 1.3333 | 6.64e-06 | 5.81e-05 | 0.01815 | 7.6309e-05 | 0.761 | gas
-103.15 | 170 | 10132.5 | 0.11361 | 2081.3 | 1561 | 1.3333 | 6.67e-06 | 5.88e-05 | 0.018269 | 7.7262e-05 | 0.76 | gas
-102.15 | 171 | 10132.5 | 0.11295 | 2081.4 | 1561.2 | 1.3332 | 6.71e-06 | 5.94e-05 | 0.018388 | 7.8216e-05 | 0.76 | gas
-101.15 | 172 | 10132.5 | 0.11229 | 2081.6 | 1561.4 | 1.3332 | 6.75e-06 | 6.01e-05 | 0.018507 | 7.9177e-05 | 0.759 | gas
-100.15 | 173 | 10132.5 | 0.11164 | 2081.8 | 1561.6 | 1.3331 | 6.79e-06 | 6.08e-05 | 0.018625 | 8.0138e-05 | 0.759 | gas
-99.15 | 174 | 10132.5 | 0.111 | 2082 | 1561.8 | 1.3331 | 6.83e-06 | 6.15e-05 | 0.018744 | 8.1107e-05 | 0.758 | gas
-98.15 | 175 | 10132.5 | 0.11036 | 2082.1 | 1562 | 1.333 | 6.86e-06 | 6.22e-05 | 0.018863 | 8.2091e-05 | 0.758 | gas
-97.15 | 176 | 10132.5 | 0.10973 | 2082.3 | 1562.3 | 1.3328 | 6.9e-06 | 6.29e-05 | 0.018982 | 8.3076e-05 | 0.757 | gas
-96.15 | 177 | 10132.5 | 0.10911 | 2082.6 | 1562.5 | 1.3329 | 6.94e-06 | 6.36e-05 | 0.019101 | 8.4059e-05 | 0.757 | gas
-95.15 | 178 | 10132.5 | 0.10849 | 2082.8 | 1562.8 | 1.3327 | 6.98e-06 | 6.43e-05 | 0.019219 | 8.5054e-05 | 0.756 | gas
-94.15 | 179 | 10132.5 | 0.10789 | 2083 | 1563 | 1.3327 | 7.01e-06 | 6.5e-05 | 0.019338 | 8.6048e-05 | 0.755 | gas
-93.15 | 180 | 10132.5 | 0.10729 | 2083.3 | 1563.3 | 1.3326 | 7.05e-06 | 6.57e-05 | 0.019457 | 8.7049e-05 | 0.755 | gas
-92.15 | 181 | 10132.5 | 0.10669 | 2083.5 | 1563.6 | 1.3325 | 7.09e-06 | 6.64e-05 | 0.019576 | 8.8066e-05 | 0.754 | gas
-91.15 | 182 | 10132.5 | 0.1061 | 2083.8 | 1563.9 | 1.3324 | 7.13e-06 | 6.72e-05 | 0.019695 | 8.9081e-05 | 0.754 | gas
-90.15 | 183 | 10132.5 | 0.10552 | 2084.1 | 1564.2 | 1.3324 | 7.16e-06 | 6.79e-05 | 0.019814 | 9.0099e-05 | 0.753 | gas
-89.15 | 184 | 10132.5 | 0.10495 | 2084.3 | 1564.5 | 1.3322 | 7.2e-06 | 6.86e-05 | 0.019932 | 9.1119e-05 | 0.753 | gas
-88.15 | 185 | 10132.5 | 0.10438 | 2084.6 | 1564.8 | 1.3322 | 7.24e-06 | 6.93e-05 | 0.020052 | 9.2155e-05 | 0.752 | gas
-87.15 | 186 | 10132.5 | 0.10382 | 2084.9 | 1565.1 | 1.3321 | 7.28e-06 | 7.01e-05 | 0.020171 | 9.3188e-05 | 0.752 | gas
-86.15 | 187 | 10132.5 | 0.10326 | 2085.3 | 1565.5 | 1.332 | 7.31e-06 | 7.08e-05 | 0.02029 | 9.4228e-05 | 0.752 | gas
-85.15 | 188 | 10132.5 | 0.10271 | 2085.6 | 1565.8 | 1.332 | 7.35e-06 | 7.16e-05 | 0.020409 | 9.5275e-05 | 0.751 | gas
-84.15 | 189 | 10132.5 | 0.10217 | 2086 | 1566.2 | 1.3319 | 7.39e-06 | 7.23e-05 | 0.020529 | 9.6323e-05 | 0.751 | gas
-83.15 | 190 | 10132.5 | 0.10163 | 2086.3 | 1566.6 | 1.3317 | 7.42e-06 | 7.3e-05 | 0.02065 | 9.7392e-05 | 0.75 | gas
-82.15 | 191 | 10132.5 | 0.10109 | 2086.7 | 1567 | 1.3317 | 7.46e-06 | 7.38e-05 | 0.020769 | 9.8457e-05 | 0.75 | gas
-81.15 | 192 | 10132.5 | 0.10057 | 2087.1 | 1567.4 | 1.3316 | 7.5e-06 | 7.46e-05 | 0.020885 | 9.95e-05 | 0.749 | gas
-80.15 | 193 | 10132.5 | 0.10004 | 2087.5 | 1567.8 | 1.3315 | 7.53e-06 | 7.53e-05 | 0.021002 | 0.00010057 | 0.749 | gas
-79.15 | 194 | 10132.5 | 0.099527 | 2087.9 | 1568.2 | 1.3314 | 7.57e-06 | 7.61e-05 | 0.021119 | 0.00010163 | 0.749 | gas
-78.15 | 195 | 10132.5 | 0.099016 | 2088.3 | 1568.7 | 1.3312 | 7.61e-06 | 7.68e-05 | 0.021237 | 0.00010271 | 0.748 | gas
-77.15 | 196 | 10132.5 | 0.098509 | 2088.7 | 1569.1 | 1.3311 | 7.65e-06 | 7.76e-05 | 0.021355 | 0.00010379 | 0.748 | gas
-76.15 | 197 | 10132.5 | 0.098008 | 2089.2 | 1569.6 | 1.331 | 7.68e-06 | 7.84e-05 | 0.021472 | 0.00010487 | 0.747 | gas
-75.15 | 198 | 10132.5 | 0.097512 | 2089.7 | 1570.1 | 1.3309 | 7.72e-06 | 7.92e-05 | 0.02159 | 0.00010595 | 0.747 | gas
-74.15 | 199 | 10132.5 | 0.097021 | 2090.1 | 1570.6 | 1.3308 | 7.76e-06 | 7.99e-05 | 0.021709 | 0.00010705 | 0.747 | gas
-73.15 | 200 | 10132.5 | 0.096535 | 2090.6 | 1571.1 | 1.3307 | 7.79e-06 | 8.07e-05 | 0.021827 | 0.00010815 | 0.746 | gas
-72.15 | 201 | 10132.5 | 0.096054 | 2091.1 | 1571.6 | 1.3306 | 7.83e-06 | 8.15e-05 | 0.021945 | 0.00010926 | 0.746 | gas
-71.15 | 202 | 10132.5 | 0.095578 | 2091.7 | 1572.1 | 1.3305 | 7.87e-06 | 8.23e-05 | 0.022063 | 0.00011036 | 0.746 | gas
-70.15 | 203 | 10132.5 | 0.095106 | 2092.2 | 1572.7 | 1.3303 | 7.9e-06 | 8.31e-05 | 0.022182 | 0.00011148 | 0.745 | gas
-69.15 | 204 | 10132.5 | 0.094639 | 2092.8 | 1573.3 | 1.3302 | 7.94e-06 | 8.39e-05 | 0.0223 | 0.00011259 | 0.745 | gas
-68.15 | 205 | 10132.5 | 0.094177 | 2093.3 | 1573.9 | 1.33 | 7.98e-06 | 8.47e-05 | 0.022419 | 0.00011372 | 0.745 | gas
-67.15 | 206 | 10132.5 | 0.093719 | 2093.9 | 1574.5 | 1.3299 | 8.01e-06 | 8.55e-05 | 0.022538 | 0.00011485 | 0.744 | gas
-66.15 | 207 | 10132.5 | 0.093265 | 2094.5 | 1575.1 | 1.3298 | 8.05e-06 | 8.63e-05 | 0.022657 | 0.00011598 | 0.744 | gas
-65.15 | 208 | 10132.5 | 0.092816 | 2095.1 | 1575.7 | 1.3296 | 8.08e-06 | 8.71e-05 | 0.022776 | 0.00011713 | 0.744 | gas
-64.15 | 209 | 10132.5 | 0.092371 | 2095.8 | 1576.3 | 1.3296 | 8.12e-06 | 8.79e-05 | 0.022894 | 0.00011826 | 0.743 | gas
-63.15 | 210 | 10132.5 | 0.091931 | 2096.4 | 1577 | 1.3294 | 8.16e-06 | 8.87e-05 | 0.023014 | 0.00011941 | 0.743 | gas
-62.15 | 211 | 10132.5 | 0.091494 | 2097.1 | 1577.7 | 1.3292 | 8.19e-06 | 8.95e-05 | 0.023133 | 0.00012056 | 0.743 | gas
-61.15 | 212 | 10132.5 | 0.091062 | 2097.8 | 1578.4 | 1.3291 | 8.23e-06 | 9.04e-05 | 0.023252 | 0.00012172 | 0.742 | gas
-60.15 | 213 | 10132.5 | 0.090634 | 2098.5 | 1579.1 | 1.3289 | 8.27e-06 | 9.12e-05 | 0.023371 | 0.00012288 | 0.742 | gas
-59.15 | 214 | 10132.5 | 0.09021 | 2099.2 | 1579.8 | 1.3288 | 8.3e-06 | 9.2e-05 | 0.023491 | 0.00012405 | 0.742 | gas
-58.15 | 215 | 10132.5 | 0.089789 | 2099.9 | 1580.6 | 1.3285 | 8.34e-06 | 9.29e-05 | 0.02361 | 0.00012522 | 0.742 | gas
-57.15 | 216 | 10132.5 | 0.089373 | 2100.6 | 1581.3 | 1.3284 | 8.37e-06 | 9.37e-05 | 0.02373 | 0.0001264 | 0.741 | gas
-56.15 | 217 | 10132.5 | 0.088961 | 2101.4 | 1582.1 | 1.3282 | 8.41e-06 | 9.45e-05 | 0.02385 | 0.00012758 | 0.741 | gas
-55.15 | 218 | 10132.5 | 0.088552 | 2102.2 | 1582.9 | 1.3281 | 8.44e-06 | 9.54e-05 | 0.02397 | 0.00012876 | 0.741 | gas
-54.15 | 219 | 10132.5 | 0.088147 | 2103 | 1583.7 | 1.3279 | 8.48e-06 | 9.62e-05 | 0.02409 | 0.00012995 | 0.74 | gas
-53.15 | 220 | 10132.5 | 0.087746 | 2103.8 | 1584.5 | 1.3277 | 8.52e-06 | 9.71e-05 | 0.02421 | 0.00013115 | 0.74 | gas
-52.15 | 221 | 10132.5 | 0.087348 | 2104.6 | 1585.4 | 1.3275 | 8.55e-06 | 9.79e-05 | 0.02433 | 0.00013235 | 0.74 | gas
-51.15 | 222 | 10132.5 | 0.086954 | 2105.5 | 1586.2 | 1.3274 | 8.59e-06 | 9.88e-05 | 0.024451 | 0.00013355 | 0.74 | gas
-50.15 | 223 | 10132.5 | 0.086564 | 2106.4 | 1587.1 | 1.3272 | 8.62e-06 | 9.96e-05 | 0.024571 | 0.00013475 | 0.739 | gas
-49.15 | 224 | 10132.5 | 0.086177 | 2107.2 | 1588 | 1.327 | 8.66e-06 | 0.0001 | 0.024692 | 0.00013598 | 0.739 | gas
-48.15 | 225 | 10132.5 | 0.085793 | 2108.2 | 1588.9 | 1.3268 | 8.69e-06 | 0.000101 | 0.024813 | 0.00013719 | 0.739 | gas
-47.15 | 226 | 10132.5 | 0.085413 | 2109.1 | 1589.9 | 1.3266 | 8.73e-06 | 0.000102 | 0.024934 | 0.00013841 | 0.738 | gas
-46.15 | 227 | 10132.5 | 0.085036 | 2110 | 1590.8 | 1.3264 | 8.77e-06 | 0.000103 | 0.025055 | 0.00013964 | 0.738 | gas
-45.15 | 228 | 10132.5 | 0.084663 | 2111 | 1591.8 | 1.3262 | 8.8e-06 | 0.000104 | 0.025176 | 0.00014087 | 0.738 | gas
-44.15 | 229 | 10132.5 | 0.084293 | 2112 | 1592.8 | 1.326 | 8.84e-06 | 0.000105 | 0.025297 | 0.0001421 | 0.738 | gas
-43.15 | 230 | 10132.5 | 0.083926 | 2113 | 1593.8 | 1.3258 | 8.87e-06 | 0.000106 | 0.025419 | 0.00014334 | 0.737 | gas
-42.15 | 231 | 10132.5 | 0.083562 | 2114 | 1594.8 | 1.3256 | 8.91e-06 | 0.000107 | 0.025541 | 0.00014458 | 0.737 | gas
-41.15 | 232 | 10132.5 | 0.083201 | 2115 | 1595.9 | 1.3253 | 8.94e-06 | 0.000107 | 0.025663 | 0.00014584 | 0.737 | gas
-40.15 | 233 | 10132.5 | 0.082844 | 2116.1 | 1596.9 | 1.3251 | 8.98e-06 | 0.000108 | 0.025785 | 0.00014709 | 0.737 | gas
-39.15 | 234 | 10132.5 | 0.082489 | 2117.1 | 1598 | 1.3248 | 9.01e-06 | 0.000109 | 0.025907 | 0.00014835 | 0.737 | gas
-38.15 | 235 | 10132.5 | 0.082138 | 2118.2 | 1599.1 | 1.3246 | 9.05e-06 | 0.00011 | 0.026029 | 0.00014961 | 0.736 | gas
-37.15 | 236 | 10132.5 | 0.081789 | 2119.3 | 1600.2 | 1.3244 | 9.08e-06 | 0.000111 | 0.026152 | 0.00015087 | 0.736 | gas
-36.15 | 237 | 10132.5 | 0.081444 | 2120.5 | 1601.4 | 1.3242 | 9.12e-06 | 0.000112 | 0.026274 | 0.00015213 | 0.736 | gas
-35.15 | 238 | 10132.5 | 0.081101 | 2121.6 | 1602.5 | 1.3239 | 9.15e-06 | 0.000113 | 0.026397 | 0.00015341 | 0.736 | gas
-34.15 | 239 | 10132.5 | 0.080761 | 2122.8 | 1603.7 | 1.3237 | 9.19e-06 | 0.000114 | 0.02652 | 0.00015469 | 0.735 | gas
-33.15 | 240 | 10132.5 | 0.080425 | 2124 | 1604.9 | 1.3234 | 9.22e-06 | 0.000115 | 0.026644 | 0.00015598 | 0.735 | gas
-32.15 | 241 | 10132.5 | 0.08009 | 2125.2 | 1606.1 | 1.3232 | 9.26e-06 | 0.000116 | 0.026767 | 0.00015726 | 0.735 | gas
-31.15 | 242 | 10132.5 | 0.079759 | 2126.4 | 1607.3 | 1.323 | 9.29e-06 | 0.000117 | 0.026891 | 0.00015856 | 0.735 | gas
-30.15 | 243 | 10132.5 | 0.079431 | 2127.6 | 1608.6 | 1.3226 | 9.33e-06 | 0.000117 | 0.027015 | 0.00015986 | 0.735 | gas
-29.15 | 244 | 10132.5 | 0.079105 | 2128.9 | 1609.9 | 1.3224 | 9.36e-06 | 0.000118 | 0.027139 | 0.00016115 | 0.734 | gas
-28.15 | 245 | 10132.5 | 0.078781 | 2130.2 | 1611.2 | 1.3221 | 9.4e-06 | 0.000119 | 0.027263 | 0.00016245 | 0.734 | gas
-27.15 | 246 | 10132.5 | 0.078461 | 2131.5 | 1612.5 | 1.3219 | 9.43e-06 | 0.00012 | 0.027387 | 0.00016376 | 0.734 | gas
-26.15 | 247 | 10132.5 | 0.078143 | 2132.8 | 1613.8 | 1.3216 | 9.47e-06 | 0.000121 | 0.027512 | 0.00016507 | 0.734 | gas
-25.15 | 248 | 10132.5 | 0.077827 | 2134.2 | 1615.1 | 1.3214 | 9.5e-06 | 0.000122 | 0.027637 | 0.00016639 | 0.734 | gas
-24.15 | 249 | 10132.5 | 0.077515 | 2135.5 | 1616.5 | 1.3211 | 9.53e-06 | 0.000123 | 0.027762 | 0.00016771 | 0.733 | gas
-23.15 | 250 | 10132.5 | 0.077204 | 2136.9 | 1617.9 | 1.3208 | 9.57e-06 | 0.000124 | 0.027887 | 0.00016903 | 0.733 | gas
-22.15 | 251 | 10132.5 | 0.076896 | 2138.3 | 1619.3 | 1.3205 | 9.6e-06 | 0.000125 | 0.028013 | 0.00017037 | 0.733 | gas
-21.15 | 252 | 10132.5 | 0.076591 | 2139.7 | 1620.7 | 1.3202 | 9.64e-06 | 0.000126 | 0.028139 | 0.0001717 | 0.733 | gas
-20.15 | 253 | 10132.5 | 0.076288 | 2141.2 | 1622.2 | 1.3199 | 9.67e-06 | 0.000127 | 0.028265 | 0.00017304 | 0.733 | gas
-19.15 | 254 | 10132.5 | 0.075987 | 2142.6 | 1623.7 | 1.3196 | 9.71e-06 | 0.000128 | 0.028391 | 0.00017438 | 0.733 | gas
-18.15 | 255 | 10132.5 | 0.075689 | 2144.1 | 1625.1 | 1.3194 | 9.74e-06 | 0.000129 | 0.028517 | 0.00017572 | 0.732 | gas
-17.15 | 256 | 10132.5 | 0.075393 | 2145.6 | 1626.7 | 1.319 | 9.77e-06 | 0.00013 | 0.028644 | 0.00017707 | 0.732 | gas
-16.15 | 257 | 10132.5 | 0.075099 | 2147.1 | 1628.2 | 1.3187 | 9.81e-06 | 0.000131 | 0.028771 | 0.00017843 | 0.732 | gas
-15.15 | 258 | 10132.5 | 0.074808 | 2148.7 | 1629.7 | 1.3185 | 9.84e-06 | 0.000132 | 0.028898 | 0.00017978 | 0.732 | gas
-14.15 | 259 | 10132.5 | 0.074519 | 2150.2 | 1631.3 | 1.3181 | 9.88e-06 | 0.000133 | 0.029026 | 0.00018115 | 0.732 | gas
-13.15 | 260 | 10132.5 | 0.074232 | 2151.8 | 1632.9 | 1.3178 | 9.91e-06 | 0.000134 | 0.029153 | 0.00018251 | 0.732 | gas
-12.15 | 261 | 10132.5 | 0.073947 | 2153.4 | 1634.5 | 1.3175 | 9.94e-06 | 0.000134 | 0.029281 | 0.00018388 | 0.731 | gas
-11.15 | 262 | 10132.5 | 0.073665 | 2155 | 1636.1 | 1.3172 | 9.98e-06 | 0.000135 | 0.02941 | 0.00018526 | 0.731 | gas
-10.15 | 263 | 10132.5 | 0.073384 | 2156.7 | 1637.8 | 1.3168 | 1e-05 | 0.000136 | 0.029538 | 0.00018663 | 0.731 | gas
-9.15 | 264 | 10132.5 | 0.073106 | 2158.3 | 1639.4 | 1.3165 | 1e-05 | 0.000137 | 0.029667 | 0.00018802 | 0.731 | gas
-8.15 | 265 | 10132.5 | 0.07283 | 2160 | 1641.1 | 1.3162 | 1.01e-05 | 0.000138 | 0.029796 | 0.00018941 | 0.731 | gas
-7.15 | 266 | 10132.5 | 0.072556 | 2161.7 | 1642.8 | 1.3159 | 1.01e-05 | 0.000139 | 0.029925 | 0.00019079 | 0.731 | gas
-6.15 | 267 | 10132.5 | 0.072284 | 2163.4 | 1644.5 | 1.3155 | 1.01e-05 | 0.00014 | 0.030054 | 0.00019219 | 0.73 | gas
-5.15 | 268 | 10132.5 | 0.072014 | 2165.2 | 1646.3 | 1.3152 | 1.02e-05 | 0.000141 | 0.030184 | 0.00019358 | 0.73 | gas
-4.15 | 269 | 10132.5 | 0.071746 | 2166.9 | 1648 | 1.3149 | 1.02e-05 | 0.000142 | 0.030314 | 0.00019499 | 0.73 | gas
-3.15 | 270 | 10132.5 | 0.07148 | 2168.7 | 1649.8 | 1.3145 | 1.02e-05 | 0.000143 | 0.030444 | 0.00019639 | 0.73 | gas
-2.15 | 271 | 10132.5 | 0.071216 | 2170.5 | 1651.6 | 1.3142 | 1.03e-05 | 0.000144 | 0.030575 | 0.0001978 | 0.73 | gas
-1.15 | 272 | 10132.5 | 0.070954 | 2172.3 | 1653.4 | 1.3138 | 1.03e-05 | 0.000145 | 0.030706 | 0.00019922 | 0.73 | gas
-0.15 | 273 | 10132.5 | 0.070694 | 2174.1 | 1655.3 | 1.3134 | 1.03e-05 | 0.000146 | 0.030837 | 0.00020064 | 0.73 | gas
0.85 | 274 | 10132.5 | 0.070436 | 2176 | 1657.1 | 1.3131 | 1.04e-05 | 0.000147 | 0.030968 | 0.00020205 | 0.73 | gas
1.85 | 275 | 10132.5 | 0.07018 | 2177.9 | 1659 | 1.3128 | 1.04e-05 | 0.000148 | 0.0311 | 0.00020347 | 0.729 | gas
2.85 | 276 | 10132.5 | 0.069925 | 2179.7 | 1660.9 | 1.3124 | 1.04e-05 | 0.000149 | 0.031232 | 0.00020491 | 0.729 | gas
3.85 | 277 | 10132.5 | 0.069672 | 2181.7 | 1662.8 | 1.3121 | 1.05e-05 | 0.00015 | 0.031364 | 0.00020634 | 0.729 | gas
4.85 | 278 | 10132.5 | 0.069422 | 2183.6 | 1664.8 | 1.3116 | 1.05e-05 | 0.000151 | 0.031497 | 0.00020778 | 0.729 | gas
5.85 | 279 | 10132.5 | 0.069173 | 2185.5 | 1666.7 | 1.3113 | 1.05e-05 | 0.000152 | 0.03163 | 0.00020922 | 0.729 | gas
6.85 | 280 | 10132.5 | 0.068925 | 2187.5 | 1668.7 | 1.3109 | 1.06e-05 | 0.000154 | 0.031763 | 0.00021067 | 0.729 | gas
7.85 | 281 | 10132.5 | 0.06868 | 2189.5 | 1670.7 | 1.3105 | 1.06e-05 | 0.000155 | 0.031896 | 0.00021211 | 0.729 | gas
8.85 | 282 | 10132.5 | 0.068436 | 2191.5 | 1672.7 | 1.3102 | 1.06e-05 | 0.000156 | 0.03203 | 0.00021357 | 0.728 | gas
9.85 | 283 | 10132.5 | 0.068194 | 2193.5 | 1674.7 | 1.3098 | 1.07e-05 | 0.000157 | 0.032164 | 0.00021502 | 0.728 | gas
10.85 | 284 | 10132.5 | 0.067954 | 2195.6 | 1676.8 | 1.3094 | 1.07e-05 | 0.000158 | 0.032298 | 0.00021647 | 0.728 | gas
11.85 | 285 | 10132.5 | 0.067715 | 2197.6 | 1678.8 | 1.309 | 1.07e-05 | 0.000159 | 0.032433 | 0.00021795 | 0.728 | gas
12.85 | 286 | 10132.5 | 0.067478 | 2199.7 | 1680.9 | 1.3086 | 1.08e-05 | 0.00016 | 0.032568 | 0.00021942 | 0.728 | gas
13.85 | 287 | 10132.5 | 0.067243 | 2201.8 | 1683 | 1.3083 | 1.08e-05 | 0.000161 | 0.032703 | 0.00022088 | 0.728 | gas
14.85 | 288 | 10132.5 | 0.067009 | 2203.9 | 1685.1 | 1.3079 | 1.08e-05 | 0.000162 | 0.032839 | 0.00022236 | 0.728 | gas
15.85 | 289 | 10132.5 | 0.066777 | 2206 | 1687.3 | 1.3074 | 1.09e-05 | 0.000163 | 0.032975 | 0.00022385 | 0.728 | gas
16.85 | 290 | 10132.5 | 0.066547 | 2208.2 | 1689.4 | 1.3071 | 1.09e-05 | 0.000164 | 0.033111 | 0.00022532 | 0.728 | gas
17.85 | 291 | 10132.5 | 0.066318 | 2210.4 | 1691.6 | 1.3067 | 1.09e-05 | 0.000165 | 0.033247 | 0.0002268 | 0.728 | gas
18.85 | 292 | 10132.5 | 0.066091 | 2212.6 | 1693.8 | 1.3063 | 1.1e-05 | 0.000166 | 0.033384 | 0.00022829 | 0.727 | gas
19.85 | 293 | 10132.5 | 0.065865 | 2214.8 | 1696 | 1.3059 | 1.1e-05 | 0.000167 | 0.033521 | 0.00022979 | 0.727 | gas
20.85 | 294 | 10132.5 | 0.065641 | 2217 | 1698.2 | 1.3055 | 1.1e-05 | 0.000168 | 0.033658 | 0.00023128 | 0.727 | gas
21.85 | 295 | 10132.5 | 0.065418 | 2219.2 | 1700.5 | 1.305 | 1.11e-05 | 0.000169 | 0.033796 | 0.00023279 | 0.727 | gas
22.85 | 296 | 10132.5 | 0.065197 | 2221.5 | 1702.7 | 1.3047 | 1.11e-05 | 0.00017 | 0.033934 | 0.00023429 | 0.727 | gas
23.85 | 297 | 10132.5 | 0.064978 | 2223.8 | 1705 | 1.3043 | 1.11e-05 | 0.000171 | 0.034073 | 0.0002358 | 0.727 | gas
24.85 | 298 | 10132.5 | 0.064759 | 2226.1 | 1707.3 | 1.3039 | 1.12e-05 | 0.000172 | 0.034211 | 0.00023731 | 0.727 | gas
25.85 | 299 | 10132.5 | 0.064543 | 2228.4 | 1709.6 | 1.3035 | 1.12e-05 | 0.000174 | 0.03435 | 0.00023883 | 0.727 | gas
26.85 | 300 | 10132.5 | 0.064327 | 2230.7 | 1712 | 1.303 | 1.12e-05 | 0.000175 | 0.03449 | 0.00024036 | 0.727 | gas
27.85 | 301 | 10132.5 | 0.064114 | 2233 | 1714.3 | 1.3026 | 1.13e-05 | 0.000176 | 0.034629 | 0.00024188 | 0.727 | gas
28.85 | 302 | 10132.5 | 0.063901 | 2235.4 | 1716.7 | 1.3021 | 1.13e-05 | 0.000177 | 0.034769 | 0.00024341 | 0.726 | gas
29.85 | 303 | 10132.5 | 0.06369 | 2237.8 | 1719.1 | 1.3017 | 1.13e-05 | 0.000178 | 0.034909 | 0.00024493 | 0.726 | gas
30.85 | 304 | 10132.5 | 0.06348 | 2240.2 | 1721.5 | 1.3013 | 1.14e-05 | 0.000179 | 0.03505 | 0.00024647 | 0.726 | gas
31.85 | 305 | 10132.5 | 0.063272 | 2242.6 | 1723.9 | 1.3009 | 1.14e-05 | 0.00018 | 0.035191 | 0.00024801 | 0.726 | gas
32.85 | 306 | 10132.5 | 0.063065 | 2245 | 1726.3 | 1.3005 | 1.14e-05 | 0.000181 | 0.035332 | 0.00024955 | 0.726 | gas
33.85 | 307 | 10132.5 | 0.06286 | 2247.5 | 1728.8 | 1.3 | 1.15e-05 | 0.000182 | 0.035474 | 0.00025109 | 0.726 | gas
34.85 | 308 | 10132.5 | 0.062656 | 2249.9 | 1731.2 | 1.2996 | 1.15e-05 | 0.000183 | 0.035616 | 0.00025265 | 0.726 | gas
35.85 | 309 | 10132.5 | 0.062453 | 2252.4 | 1733.7 | 1.2992 | 1.15e-05 | 0.000185 | 0.035758 | 0.0002542 | 0.726 | gas
36.85 | 310 | 10132.5 | 0.062251 | 2254.9 | 1736.2 | 1.2988 | 1.16e-05 | 0.000186 | 0.035901 | 0.00025576 | 0.726 | gas
37.85 | 311 | 10132.5 | 0.062051 | 2257.4 | 1738.7 | 1.2983 | 1.16e-05 | 0.000187 | 0.036043 | 0.00025731 | 0.726 | gas
38.85 | 312 | 10132.5 | 0.061852 | 2260 | 1741.3 | 1.2979 | 1.16e-05 | 0.000188 | 0.036187 | 0.00025887 | 0.726 | gas
39.85 | 313 | 10132.5 | 0.061654 | 2262.5 | 1743.8 | 1.2975 | 1.17e-05 | 0.000189 | 0.03633 | 0.00026044 | 0.726 | gas
40.85 | 314 | 10132.5 | 0.061458 | 2265.1 | 1746.4 | 1.297 | 1.17e-05 | 0.00019 | 0.036474 | 0.00026201 | 0.725 | gas
41.85 | 315 | 10132.5 | 0.061262 | 2267.6 | 1748.9 | 1.2966 | 1.17e-05 | 0.000191 | 0.036618 | 0.00026359 | 0.725 | gas
42.85 | 316 | 10132.5 | 0.061068 | 2270.2 | 1751.5 | 1.2961 | 1.17e-05 | 0.000192 | 0.036763 | 0.00026517 | 0.725 | gas
43.85 | 317 | 10132.5 | 0.060876 | 2272.8 | 1754.1 | 1.2957 | 1.18e-05 | 0.000193 | 0.036908 | 0.00026675 | 0.725 | gas
44.85 | 318 | 10132.5 | 0.060684 | 2275.4 | 1756.8 | 1.2952 | 1.18e-05 | 0.000195 | 0.037053 | 0.00026834 | 0.725 | gas
45.85 | 319 | 10132.5 | 0.060494 | 2278.1 | 1759.4 | 1.2948 | 1.18e-05 | 0.000196 | 0.037199 | 0.00026993 | 0.725 | gas
46.85 | 320 | 10132.5 | 0.060305 | 2280.7 | 1762.1 | 1.2943 | 1.19e-05 | 0.000197 | 0.037345 | 0.00027153 | 0.725 | gas
47.85 | 321 | 10132.5 | 0.060117 | 2283.4 | 1764.7 | 1.2939 | 1.19e-05 | 0.000198 | 0.037491 | 0.00027312 | 0.725 | gas
48.85 | 322 | 10132.5 | 0.05993 | 2286.1 | 1767.4 | 1.2935 | 1.19e-05 | 0.000199 | 0.037637 | 0.00027471 | 0.725 | gas
49.85 | 323 | 10132.5 | 0.059744 | 2288.8 | 1770.1 | 1.293 | 1.2e-05 | 0.0002 | 0.037784 | 0.00027632 | 0.725 | gas
50.85 | 324 | 10132.5 | 0.05956 | 2291.5 | 1772.8 | 1.2926 | 1.2e-05 | 0.000201 | 0.037932 | 0.00027793 | 0.725 | gas
51.85 | 325 | 10132.5 | 0.059376 | 2294.2 | 1775.6 | 1.2921 | 1.2e-05 | 0.000203 | 0.038079 | 0.00027954 | 0.725 | gas
52.85 | 326 | 10132.5 | 0.059194 | 2297 | 1778.3 | 1.2917 | 1.21e-05 | 0.000204 | 0.038227 | 0.00028115 | 0.725 | gas
53.85 | 327 | 10132.5 | 0.059013 | 2299.7 | 1781.1 | 1.2912 | 1.21e-05 | 0.000205 | 0.038375 | 0.00028277 | 0.725 | gas
54.85 | 328 | 10132.5 | 0.058833 | 2302.5 | 1783.8 | 1.2908 | 1.21e-05 | 0.000206 | 0.038524 | 0.00028439 | 0.724 | gas
55.85 | 329 | 10132.5 | 0.058654 | 2305.3 | 1786.6 | 1.2903 | 1.22e-05 | 0.000207 | 0.038673 | 0.00028601 | 0.724 | gas
56.85 | 330 | 10132.5 | 0.058476 | 2308.1 | 1789.4 | 1.2899 | 1.22e-05 | 0.000208 | 0.038822 | 0.00028764 | 0.724 | gas
57.85 | 331 | 10132.5 | 0.0583 | 2310.9 | 1792.2 | 1.2894 | 1.22e-05 | 0.00021 | 0.038972 | 0.00028927 | 0.724 | gas
58.85 | 332 | 10132.5 | 0.058124 | 2313.7 | 1795.1 | 1.2889 | 1.22e-05 | 0.000211 | 0.039122 | 0.00029091 | 0.724 | gas
59.85 | 333 | 10132.5 | 0.057949 | 2316.5 | 1797.9 | 1.2884 | 1.23e-05 | 0.000212 | 0.039272 | 0.00029255 | 0.724 | gas
60.85 | 334 | 10132.5 | 0.057776 | 2319.4 | 1800.8 | 1.288 | 1.23e-05 | 0.000213 | 0.039423 | 0.00029419 | 0.724 | gas
61.85 | 335 | 10132.5 | 0.057603 | 2322.2 | 1803.6 | 1.2875 | 1.23e-05 | 0.000214 | 0.039573 | 0.00029584 | 0.724 | gas
62.85 | 336 | 10132.5 | 0.057432 | 2325.1 | 1806.5 | 1.2871 | 1.24e-05 | 0.000215 | 0.039725 | 0.00029749 | 0.724 | gas
63.85 | 337 | 10132.5 | 0.057261 | 2328 | 1809.4 | 1.2866 | 1.24e-05 | 0.000217 | 0.039876 | 0.00029914 | 0.724 | gas
64.85 | 338 | 10132.5 | 0.057092 | 2330.9 | 1812.3 | 1.2862 | 1.24e-05 | 0.000218 | 0.040028 | 0.00030079 | 0.724 | gas
65.85 | 339 | 10132.5 | 0.056923 | 2333.8 | 1815.2 | 1.2857 | 1.25e-05 | 0.000219 | 0.040181 | 0.00030246 | 0.724 | gas
66.85 | 340 | 10132.5 | 0.056756 | 2336.8 | 1818.1 | 1.2853 | 1.25e-05 | 0.00022 | 0.040333 | 0.00030411 | 0.724 | gas
67.85 | 341 | 10132.5 | 0.056589 | 2339.7 | 1821.1 | 1.2848 | 1.25e-05 | 0.000221 | 0.040486 | 0.00030578 | 0.724 | gas
68.85 | 342 | 10132.5 | 0.056424 | 2342.7 | 1824 | 1.2844 | 1.26e-05 | 0.000222 | 0.040639 | 0.00030744 | 0.724 | gas
69.85 | 343 | 10132.5 | 0.056259 | 2345.6 | 1827 | 1.2839 | 1.26e-05 | 0.000224 | 0.040793 | 0.00030913 | 0.724 | gas
70.85 | 344 | 10132.5 | 0.056095 | 2348.6 | 1830 | 1.2834 | 1.26e-05 | 0.000225 | 0.040947 | 0.00031081 | 0.723 | gas
71.85 | 345 | 10132.5 | 0.055933 | 2351.6 | 1833 | 1.2829 | 1.26e-05 | 0.000226 | 0.041101 | 0.00031248 | 0.723 | gas
72.85 | 346 | 10132.5 | 0.055771 | 2354.6 | 1836 | 1.2825 | 1.27e-05 | 0.000227 | 0.041256 | 0.00031417 | 0.723 | gas
73.85 | 347 | 10132.5 | 0.05561 | 2357.6 | 1839 | 1.282 | 1.27e-05 | 0.000228 | 0.041411 | 0.00031586 | 0.723 | gas
74.85 | 348 | 10132.5 | 0.05545 | 2360.6 | 1842 | 1.2815 | 1.27e-05 | 0.00023 | 0.041566 | 0.00031755 | 0.723 | gas
75.85 | 349 | 10132.5 | 0.055291 | 2363.7 | 1845.1 | 1.2811 | 1.28e-05 | 0.000231 | 0.041722 | 0.00031924 | 0.723 | gas
76.85 | 350 | 10132.5 | 0.055133 | 2366.7 | 1848.1 | 1.2806 | 1.28e-05 | 0.000232 | 0.041878 | 0.00032094 | 0.723 | gas
77.85 | 351 | 10132.5 | 0.054976 | 2369.8 | 1851.2 | 1.2801 | 1.28e-05 | 0.000233 | 0.042034 | 0.00032264 | 0.723 | gas
78.85 | 352 | 10132.5 | 0.05482 | 2372.9 | 1854.3 | 1.2797 | 1.29e-05 | 0.000235 | 0.04219 | 0.00032433 | 0.723 | gas
79.85 | 353 | 10132.5 | 0.054665 | 2376 | 1857.4 | 1.2792 | 1.29e-05 | 0.000236 | 0.042347 | 0.00032604 | 0.723 | gas
80.85 | 354 | 10132.5 | 0.05451 | 2379 | 1860.5 | 1.2787 | 1.29e-05 | 0.000237 | 0.042505 | 0.00032777 | 0.723 | gas
81.85 | 355 | 10132.5 | 0.054357 | 2382.2 | 1863.6 | 1.2783 | 1.29e-05 | 0.000238 | 0.042662 | 0.00032946 | 0.723 | gas
82.85 | 356 | 10132.5 | 0.054204 | 2385.3 | 1866.7 | 1.2778 | 1.3e-05 | 0.000239 | 0.04282 | 0.00033119 | 0.723 | gas
83.85 | 357 | 10132.5 | 0.054052 | 2388.4 | 1869.8 | 1.2774 | 1.3e-05 | 0.000241 | 0.042978 | 0.00033291 | 0.723 | gas
84.85 | 358 | 10132.5 | 0.053901 | 2391.5 | 1873 | 1.2768 | 1.3e-05 | 0.000242 | 0.043137 | 0.00033464 | 0.723 | gas
85.85 | 359 | 10132.5 | 0.053751 | 2394.7 | 1876.1 | 1.2764 | 1.31e-05 | 0.000243 | 0.043296 | 0.00033636 | 0.723 | gas
86.85 | 360 | 10132.5 | 0.053601 | 2397.8 | 1879.3 | 1.2759 | 1.31e-05 | 0.000244 | 0.043455 | 0.00033811 | 0.723 | gas
87.85 | 361 | 10132.5 | 0.053453 | 2401 | 1882.4 | 1.2755 | 1.31e-05 | 0.000246 | 0.043615 | 0.00033984 | 0.723 | gas
88.85 | 362 | 10132.5 | 0.053305 | 2404.2 | 1885.6 | 1.275 | 1.32e-05 | 0.000247 | 0.043775 | 0.00034158 | 0.723 | gas
89.85 | 363 | 10132.5 | 0.053158 | 2407.4 | 1888.8 | 1.2746 | 1.32e-05 | 0.000248 | 0.043935 | 0.00034332 | 0.723 | gas
90.85 | 364 | 10132.5 | 0.053012 | 2410.6 | 1892 | 1.2741 | 1.32e-05 | 0.000249 | 0.044095 | 0.00034506 | 0.722 | gas
91.85 | 365 | 10132.5 | 0.052867 | 2413.8 | 1895.2 | 1.2736 | 1.32e-05 | 0.000251 | 0.044256 | 0.00034681 | 0.722 | gas
92.85 | 366 | 10132.5 | 0.052722 | 2417 | 1898.5 | 1.2731 | 1.33e-05 | 0.000252 | 0.044417 | 0.00034856 | 0.722 | gas
93.85 | 367 | 10132.5 | 0.052579 | 2420.2 | 1901.7 | 1.2727 | 1.33e-05 | 0.000253 | 0.044579 | 0.00035032 | 0.722 | gas
94.85 | 368 | 10132.5 | 0.052436 | 2423.5 | 1904.9 | 1.2722 | 1.33e-05 | 0.000254 | 0.044741 | 0.00035207 | 0.722 | gas
95.85 | 369 | 10132.5 | 0.052294 | 2426.7 | 1908.2 | 1.2717 | 1.34e-05 | 0.000256 | 0.044903 | 0.00035384 | 0.722 | gas
96.85 | 370 | 10132.5 | 0.052152 | 2430 | 1911.4 | 1.2713 | 1.34e-05 | 0.000257 | 0.045065 | 0.0003556 | 0.722 | gas
97.85 | 371 | 10132.5 | 0.052012 | 2433.3 | 1914.7 | 1.2709 | 1.34e-05 | 0.000258 | 0.045228 | 0.00035736 | 0.722 | gas
98.85 | 372 | 10132.5 | 0.051872 | 2436.5 | 1918 | 1.2703 | 1.35e-05 | 0.000259 | 0.045391 | 0.00035915 | 0.722 | gas
99.85 | 373 | 10132.5 | 0.051733 | 2439.8 | 1921.3 | 1.2699 | 1.35e-05 | 0.000261 | 0.045554 | 0.00036092 | 0.722 | gas
-182.15 | 91 | 20265 | 451.07 | 3368.8 | 2165.7 | 1.5555 | 0.00020256 | 4.49e-07 | 0.21089 | 1.3878e-07 | 3.24 | liquid
-181.15 | 92 | 20265 | 449.74 | 3372.3 | 2159.3 | 1.5618 | 0.0001963 | 4.36e-07 | 0.2097 | 1.3827e-07 | 3.16 | liquid
-180.15 | 93 | 20265 | 448.4 | 3376.1 | 2153.1 | 1.568 | 0.00019035 | 4.25e-07 | 0.2085 | 1.3773e-07 | 3.08 | liquid
-179.15 | 94 | 20265 | 447.06 | 3380.1 | 2147.1 | 1.5743 | 0.00018468 | 4.13e-07 | 0.20728 | 1.3717e-07 | 3.01 | liquid
-178.15 | 95 | 20265 | 445.71 | 3384.3 | 2141.2 | 1.5806 | 0.00017929 | 4.02e-07 | 0.20605 | 1.366e-07 | 2.94 | liquid
-178.07 | 95.08 | 20265 | 445.6 | 3384.7 | 2140.7 | 1.5811 | 0.00017886 | 4.01e-07 | 0.20595 | 1.3655e-07 | 2.94 | liquid
-178.07 | 95.08 | 20265 | 0.41051 | 2124.8 | 1580 | 1.3448 | 3.81e-06 | 9.27e-06 | 0.0093919 | 1.0767e-05 | 0.861 | gas
-177.15 | 96 | 20265 | 0.40643 | 2122.4 | 1578.6 | 1.3445 | 3.84e-06 | 9.45e-06 | 0.0094971 | 1.101e-05 | 0.858 | gas
-176.15 | 97 | 20265 | 0.40209 | 2120 | 1577.2 | 1.3442 | 3.88e-06 | 9.65e-06 | 0.0096118 | 1.1276e-05 | 0.856 | gas
-175.15 | 98 | 20265 | 0.39785 | 2117.7 | 1576 | 1.3437 | 3.92e-06 | 9.84e-06 | 0.0097271 | 1.1545e-05 | 0.853 | gas
-174.15 | 99 | 20265 | 0.3937 | 2115.6 | 1574.8 | 1.3434 | 3.95e-06 | 1e-05 | 0.0098427 | 1.1817e-05 | 0.85 | gas
-173.15 | 100 | 20265 | 0.38965 | 2113.6 | 1573.8 | 1.343 | 3.99e-06 | 1.02e-05 | 0.0099588 | 1.2092e-05 | 0.847 | gas
-172.15 | 101 | 20265 | 0.38567 | 2111.8 | 1572.8 | 1.3427 | 4.03e-06 | 1.05e-05 | 0.010075 | 1.237e-05 | 0.845 | gas
-171.15 | 102 | 20265 | 0.38178 | 2110.1 | 1571.9 | 1.3424 | 4.07e-06 | 1.07e-05 | 0.010192 | 1.2652e-05 | 0.842 | gas
-170.15 | 103 | 20265 | 0.37797 | 2108.6 | 1571 | 1.3422 | 4.11e-06 | 1.09e-05 | 0.010309 | 1.2935e-05 | 0.84 | gas
-169.15 | 104 | 20265 | 0.37424 | 2107.1 | 1570.3 | 1.3418 | 4.14e-06 | 1.11e-05 | 0.010426 | 1.3222e-05 | 0.838 | gas
-168.15 | 105 | 20265 | 0.37058 | 2105.7 | 1569.5 | 1.3416 | 4.18e-06 | 1.13e-05 | 0.010543 | 1.3511e-05 | 0.835 | gas
-167.15 | 106 | 20265 | 0.367 | 2104.4 | 1568.9 | 1.3413 | 4.22e-06 | 1.15e-05 | 0.010661 | 1.3804e-05 | 0.833 | gas
-166.15 | 107 | 20265 | 0.36349 | 2103.2 | 1568.2 | 1.3412 | 4.26e-06 | 1.17e-05 | 0.010779 | 1.41e-05 | 0.831 | gas
-165.15 | 108 | 20265 | 0.36004 | 2102 | 1567.6 | 1.3409 | 4.3e-06 | 1.19e-05 | 0.010897 | 1.4399e-05 | 0.829 | gas
-164.15 | 109 | 20265 | 0.35666 | 2100.9 | 1567.1 | 1.3406 | 4.34e-06 | 1.22e-05 | 0.011015 | 1.47e-05 | 0.827 | gas
-163.15 | 110 | 20265 | 0.35335 | 2099.9 | 1566.6 | 1.3404 | 4.37e-06 | 1.24e-05 | 0.011133 | 1.5004e-05 | 0.825 | gas
-162.15 | 111 | 20265 | 0.3501 | 2099 | 1566.1 | 1.3403 | 4.41e-06 | 1.26e-05 | 0.011252 | 1.5312e-05 | 0.823 | gas
-161.15 | 112 | 20265 | 0.34691 | 2098.1 | 1565.7 | 1.34 | 4.45e-06 | 1.28e-05 | 0.01137 | 1.5621e-05 | 0.821 | gas
-160.15 | 113 | 20265 | 0.34378 | 2097.2 | 1565.2 | 1.3399 | 4.49e-06 | 1.31e-05 | 0.011489 | 1.5935e-05 | 0.819 | gas
-159.15 | 114 | 20265 | 0.3407 | 2096.4 | 1564.8 | 1.3397 | 4.53e-06 | 1.33e-05 | 0.011607 | 1.6251e-05 | 0.818 | gas
-158.15 | 115 | 20265 | 0.33768 | 2095.6 | 1564.5 | 1.3395 | 4.57e-06 | 1.35e-05 | 0.011726 | 1.657e-05 | 0.816 | gas
-157.15 | 116 | 20265 | 0.33472 | 2094.9 | 1564.1 | 1.3394 | 4.6e-06 | 1.38e-05 | 0.011845 | 1.6892e-05 | 0.814 | gas
-156.15 | 117 | 20265 | 0.33181 | 2094.2 | 1563.8 | 1.3392 | 4.64e-06 | 1.4e-05 | 0.011964 | 1.7217e-05 | 0.813 | gas
-155.15 | 118 | 20265 | 0.32894 | 2093.6 | 1563.5 | 1.339 | 4.68e-06 | 1.42e-05 | 0.012083 | 1.7545e-05 | 0.811 | gas
-154.15 | 119 | 20265 | 0.32613 | 2093 | 1563.2 | 1.3389 | 4.72e-06 | 1.45e-05 | 0.012202 | 1.7876e-05 | 0.81 | gas
-153.15 | 120 | 20265 | 0.32337 | 2092.4 | 1563 | 1.3387 | 4.76e-06 | 1.47e-05 | 0.012321 | 1.821e-05 | 0.808 | gas
-152.15 | 121 | 20265 | 0.32066 | 2091.8 | 1562.7 | 1.3386 | 4.8e-06 | 1.5e-05 | 0.012441 | 1.8548e-05 | 0.807 | gas
-151.15 | 122 | 20265 | 0.31799 | 2091.3 | 1562.5 | 1.3384 | 4.84e-06 | 1.52e-05 | 0.01256 | 1.8887e-05 | 0.805 | gas
-150.15 | 123 | 20265 | 0.31536 | 2090.8 | 1562.2 | 1.3384 | 4.87e-06 | 1.55e-05 | 0.012679 | 1.9229e-05 | 0.804 | gas
-149.15 | 124 | 20265 | 0.31278 | 2090.3 | 1562 | 1.3382 | 4.91e-06 | 1.57e-05 | 0.012799 | 1.9576e-05 | 0.802 | gas
-148.15 | 125 | 20265 | 0.31024 | 2089.9 | 1561.8 | 1.3381 | 4.95e-06 | 1.6e-05 | 0.012918 | 1.9924e-05 | 0.801 | gas
-147.15 | 126 | 20265 | 0.30774 | 2089.5 | 1561.7 | 1.338 | 4.99e-06 | 1.62e-05 | 0.013037 | 2.0275e-05 | 0.8 | gas
-146.15 | 127 | 20265 | 0.30529 | 2089.1 | 1561.5 | 1.3379 | 5.03e-06 | 1.65e-05 | 0.013157 | 2.0629e-05 | 0.798 | gas
-145.15 | 128 | 20265 | 0.30287 | 2088.7 | 1561.3 | 1.3378 | 5.07e-06 | 1.67e-05 | 0.013276 | 2.0986e-05 | 0.797 | gas
-144.15 | 129 | 20265 | 0.30049 | 2088.3 | 1561.2 | 1.3376 | 5.11e-06 | 1.7e-05 | 0.013396 | 2.1348e-05 | 0.796 | gas
-143.15 | 130 | 20265 | 0.29815 | 2088 | 1561.1 | 1.3375 | 5.14e-06 | 1.73e-05 | 0.013515 | 2.1709e-05 | 0.795 | gas
-142.15 | 131 | 20265 | 0.29585 | 2087.6 | 1560.9 | 1.3374 | 5.18e-06 | 1.75e-05 | 0.013635 | 2.2077e-05 | 0.794 | gas
-141.15 | 132 | 20265 | 0.29358 | 2087.3 | 1560.8 | 1.3373 | 5.22e-06 | 1.78e-05 | 0.013754 | 2.2445e-05 | 0.792 | gas
-140.15 | 133 | 20265 | 0.29134 | 2087 | 1560.7 | 1.3372 | 5.26e-06 | 1.81e-05 | 0.013874 | 2.2818e-05 | 0.791 | gas
-139.15 | 134 | 20265 | 0.28914 | 2086.7 | 1560.6 | 1.3371 | 5.3e-06 | 1.83e-05 | 0.013993 | 2.3192e-05 | 0.79 | gas
-138.15 | 135 | 20265 | 0.28698 | 2086.5 | 1560.5 | 1.3371 | 5.34e-06 | 1.86e-05 | 0.014113 | 2.3569e-05 | 0.789 | gas
-137.15 | 136 | 20265 | 0.28484 | 2086.2 | 1560.4 | 1.337 | 5.38e-06 | 1.89e-05 | 0.014232 | 2.395e-05 | 0.788 | gas
-136.15 | 137 | 20265 | 0.28274 | 2086 | 1560.3 | 1.3369 | 5.41e-06 | 1.92e-05 | 0.014352 | 2.4334e-05 | 0.787 | gas
-135.15 | 138 | 20265 | 0.28067 | 2085.7 | 1560.3 | 1.3367 | 5.45e-06 | 1.94e-05 | 0.014471 | 2.472e-05 | 0.786 | gas
-134.15 | 139 | 20265 | 0.27863 | 2085.5 | 1560.2 | 1.3367 | 5.49e-06 | 1.97e-05 | 0.014591 | 2.511e-05 | 0.785 | gas
-133.15 | 140 | 20265 | 0.27662 | 2085.3 | 1560.2 | 1.3366 | 5.53e-06 | 2e-05 | 0.01471 | 2.5501e-05 | 0.784 | gas
-132.15 | 141 | 20265 | 0.27464 | 2085.1 | 1560.1 | 1.3365 | 5.57e-06 | 2.03e-05 | 0.01483 | 2.5897e-05 | 0.783 | gas
-131.15 | 142 | 20265 | 0.27269 | 2085 | 1560.1 | 1.3365 | 5.61e-06 | 2.06e-05 | 0.014949 | 2.6293e-05 | 0.782 | gas
-130.15 | 143 | 20265 | 0.27076 | 2084.8 | 1560 | 1.3364 | 5.65e-06 | 2.09e-05 | 0.015069 | 2.6695e-05 | 0.781 | gas
-129.15 | 144 | 20265 | 0.26886 | 2084.6 | 1560 | 1.3363 | 5.68e-06 | 2.11e-05 | 0.015188 | 2.7099e-05 | 0.78 | gas
-128.15 | 145 | 20265 | 0.26699 | 2084.5 | 1560 | 1.3362 | 5.72e-06 | 2.14e-05 | 0.015307 | 2.7504e-05 | 0.779 | gas
-127.15 | 146 | 20265 | 0.26515 | 2084.3 | 1560 | 1.3361 | 5.76e-06 | 2.17e-05 | 0.015427 | 2.7914e-05 | 0.778 | gas
-126.15 | 147 | 20265 | 0.26333 | 2084.2 | 1560 | 1.336 | 5.8e-06 | 2.2e-05 | 0.015546 | 2.8326e-05 | 0.778 | gas
-125.15 | 148 | 20265 | 0.26153 | 2084.1 | 1560 | 1.336 | 5.84e-06 | 2.23e-05 | 0.015666 | 2.8742e-05 | 0.777 | gas
-124.15 | 149 | 20265 | 0.25976 | 2084 | 1560 | 1.3359 | 5.88e-06 | 2.26e-05 | 0.015785 | 2.9159e-05 | 0.776 | gas
-123.15 | 150 | 20265 | 0.25801 | 2083.9 | 1560 | 1.3358 | 5.91e-06 | 2.29e-05 | 0.015904 | 2.958e-05 | 0.775 | gas
-122.15 | 151 | 20265 | 0.25629 | 2083.8 | 1560 | 1.3358 | 5.95e-06 | 2.32e-05 | 0.016023 | 3.0002e-05 | 0.774 | gas
-121.15 | 152 | 20265 | 0.25459 | 2083.7 | 1560 | 1.3357 | 5.99e-06 | 2.35e-05 | 0.016143 | 3.043e-05 | 0.773 | gas
-120.15 | 153 | 20265 | 0.25291 | 2083.7 | 1560.1 | 1.3356 | 6.03e-06 | 2.38e-05 | 0.016262 | 3.0858e-05 | 0.773 | gas
-119.15 | 154 | 20265 | 0.25126 | 2083.6 | 1560.1 | 1.3356 | 6.07e-06 | 2.42e-05 | 0.016381 | 3.129e-05 | 0.772 | gas
-118.15 | 155 | 20265 | 0.24963 | 2083.6 | 1560.2 | 1.3355 | 6.11e-06 | 2.45e-05 | 0.0165 | 3.1723e-05 | 0.771 | gas
-117.15 | 156 | 20265 | 0.24801 | 2083.5 | 1560.2 | 1.3354 | 6.14e-06 | 2.48e-05 | 0.016619 | 3.2162e-05 | 0.77 | gas
-116.15 | 157 | 20265 | 0.24642 | 2083.5 | 1560.3 | 1.3353 | 6.18e-06 | 2.51e-05 | 0.016738 | 3.2601e-05 | 0.77 | gas
-115.15 | 158 | 20265 | 0.24485 | 2083.5 | 1560.3 | 1.3353 | 6.22e-06 | 2.54e-05 | 0.016857 | 3.3044e-05 | 0.769 | gas
-114.15 | 159 | 20265 | 0.2433 | 2083.5 | 1560.4 | 1.3352 | 6.26e-06 | 2.57e-05 | 0.016976 | 3.3489e-05 | 0.768 | gas
-113.15 | 160 | 20265 | 0.24177 | 2083.5 | 1560.5 | 1.3351 | 6.3e-06 | 2.6e-05 | 0.017095 | 3.3937e-05 | 0.768 | gas
-112.15 | 161 | 20265 | 0.24026 | 2083.5 | 1560.6 | 1.3351 | 6.34e-06 | 2.64e-05 | 0.017214 | 3.4388e-05 | 0.767 | gas
-111.15 | 162 | 20265 | 0.23876 | 2083.5 | 1560.7 | 1.335 | 6.37e-06 | 2.67e-05 | 0.017333 | 3.4843e-05 | 0.766 | gas
-110.15 | 163 | 20265 | 0.23729 | 2083.5 | 1560.8 | 1.3349 | 6.41e-06 | 2.7e-05 | 0.017452 | 3.53e-05 | 0.765 | gas
-109.15 | 164 | 20265 | 0.23583 | 2083.5 | 1560.9 | 1.3348 | 6.45e-06 | 2.73e-05 | 0.017571 | 3.576e-05 | 0.765 | gas
-108.15 | 165 | 20265 | 0.2344 | 2083.6 | 1561 | 1.3348 | 6.49e-06 | 2.77e-05 | 0.01769 | 3.6221e-05 | 0.764 | gas
-107.15 | 166 | 20265 | 0.23297 | 2083.6 | 1561.1 | 1.3347 | 6.53e-06 | 2.8e-05 | 0.017809 | 3.6688e-05 | 0.763 | gas
-106.15 | 167 | 20265 | 0.23157 | 2083.7 | 1561.3 | 1.3346 | 6.56e-06 | 2.83e-05 | 0.017928 | 3.7155e-05 | 0.763 | gas
-105.15 | 168 | 20265 | 0.23018 | 2083.8 | 1561.4 | 1.3346 | 6.6e-06 | 2.87e-05 | 0.018047 | 3.7625e-05 | 0.762 | gas
-104.15 | 169 | 20265 | 0.22881 | 2083.9 | 1561.6 | 1.3345 | 6.64e-06 | 2.9e-05 | 0.018166 | 3.8099e-05 | 0.762 | gas
-103.15 | 170 | 20265 | 0.22746 | 2084 | 1561.7 | 1.3344 | 6.68e-06 | 2.94e-05 | 0.018284 | 3.8572e-05 | 0.761 | gas
-102.15 | 171 | 20265 | 0.22612 | 2084.1 | 1561.9 | 1.3343 | 6.71e-06 | 2.97e-05 | 0.018403 | 3.9051e-05 | 0.76 | gas
-101.15 | 172 | 20265 | 0.2248 | 2084.2 | 1562.1 | 1.3342 | 6.75e-06 | 3e-05 | 0.018522 | 3.9532e-05 | 0.76 | gas
-100.15 | 173 | 20265 | 0.22349 | 2084.3 | 1562.3 | 1.3341 | 6.79e-06 | 3.04e-05 | 0.018641 | 4.0018e-05 | 0.759 | gas
-99.15 | 174 | 20265 | 0.2222 | 2084.5 | 1562.5 | 1.3341 | 6.83e-06 | 3.07e-05 | 0.01876 | 4.0503e-05 | 0.759 | gas
-98.15 | 175 | 20265 | 0.22092 | 2084.6 | 1562.7 | 1.334 | 6.87e-06 | 3.11e-05 | 0.018879 | 4.0994e-05 | 0.758 | gas
-97.15 | 176 | 20265 | 0.21966 | 2084.8 | 1562.9 | 1.3339 | 6.9e-06 | 3.14e-05 | 0.018997 | 4.1483e-05 | 0.758 | gas
-96.15 | 177 | 20265 | 0.21842 | 2084.9 | 1563.1 | 1.3338 | 6.94e-06 | 3.18e-05 | 0.019116 | 4.1978e-05 | 0.757 | gas
-95.15 | 178 | 20265 | 0.21718 | 2085.1 | 1563.3 | 1.3338 | 6.98e-06 | 3.21e-05 | 0.019235 | 4.2476e-05 | 0.756 | gas
-94.15 | 179 | 20265 | 0.21596 | 2085.3 | 1563.6 | 1.3337 | 7.02e-06 | 3.25e-05 | 0.019354 | 4.2976e-05 | 0.756 | gas
-93.15 | 180 | 20265 | 0.21476 | 2085.5 | 1563.8 | 1.3336 | 7.05e-06 | 3.28e-05 | 0.019473 | 4.3478e-05 | 0.755 | gas
-92.15 | 181 | 20265 | 0.21356 | 2085.7 | 1564.1 | 1.3335 | 7.09e-06 | 3.32e-05 | 0.019592 | 4.3985e-05 | 0.755 | gas
-91.15 | 182 | 20265 | 0.21239 | 2086 | 1564.4 | 1.3334 | 7.13e-06 | 3.36e-05 | 0.019711 | 4.449e-05 | 0.754 | gas
-90.15 | 183 | 20265 | 0.21122 | 2086.2 | 1564.7 | 1.3333 | 7.17e-06 | 3.39e-05 | 0.01983 | 4.5002e-05 | 0.754 | gas
-89.15 | 184 | 20265 | 0.21007 | 2086.5 | 1565 | 1.3332 | 7.2e-06 | 3.43e-05 | 0.019949 | 4.5513e-05 | 0.753 | gas
-88.15 | 185 | 20265 | 0.20892 | 2086.7 | 1565.3 | 1.3331 | 7.24e-06 | 3.47e-05 | 0.020068 | 4.6032e-05 | 0.753 | gas
-87.15 | 186 | 20265 | 0.2078 | 2087 | 1565.6 | 1.333 | 7.28e-06 | 3.5e-05 | 0.020188 | 4.6551e-05 | 0.752 | gas
-86.15 | 187 | 20265 | 0.20668 | 2087.3 | 1565.9 | 1.333 | 7.31e-06 | 3.54e-05 | 0.020307 | 4.7072e-05 | 0.752 | gas
-85.15 | 188 | 20265 | 0.20558 | 2087.6 | 1566.3 | 1.3328 | 7.35e-06 | 3.58e-05 | 0.020427 | 4.7597e-05 | 0.751 | gas
-84.15 | 189 | 20265 | 0.20448 | 2087.9 | 1566.7 | 1.3327 | 7.39e-06 | 3.61e-05 | 0.020548 | 4.8129e-05 | 0.751 | gas
-83.15 | 190 | 20265 | 0.2034 | 2088.2 | 1567 | 1.3326 | 7.43e-06 | 3.65e-05 | 0.020669 | 4.8663e-05 | 0.75 | gas
-82.15 | 191 | 20265 | 0.20233 | 2088.6 | 1567.4 | 1.3325 | 7.46e-06 | 3.69e-05 | 0.020788 | 4.9192e-05 | 0.75 | gas
-81.15 | 192 | 20265 | 0.20127 | 2088.9 | 1567.8 | 1.3324 | 7.5e-06 | 3.73e-05 | 0.020903 | 4.9718e-05 | 0.749 | gas
-80.15 | 193 | 20265 | 0.20023 | 2089.3 | 1568.2 | 1.3323 | 7.54e-06 | 3.76e-05 | 0.021019 | 5.0244e-05 | 0.749 | gas
-79.15 | 194 | 20265 | 0.19919 | 2089.7 | 1568.6 | 1.3322 | 7.57e-06 | 3.8e-05 | 0.021136 | 5.0777e-05 | 0.749 | gas
-78.15 | 195 | 20265 | 0.19817 | 2090.1 | 1569.1 | 1.332 | 7.61e-06 | 3.84e-05 | 0.021253 | 5.1312e-05 | 0.748 | gas
-77.15 | 196 | 20265 | 0.19715 | 2090.5 | 1569.5 | 1.332 | 7.65e-06 | 3.88e-05 | 0.021371 | 5.1854e-05 | 0.748 | gas
-76.15 | 197 | 20265 | 0.19615 | 2090.9 | 1570 | 1.3318 | 7.68e-06 | 3.92e-05 | 0.021488 | 5.2393e-05 | 0.748 | gas
-75.15 | 198 | 20265 | 0.19515 | 2091.4 | 1570.5 | 1.3317 | 7.72e-06 | 3.96e-05 | 0.021606 | 5.2938e-05 | 0.747 | gas
-74.15 | 199 | 20265 | 0.19417 | 2091.8 | 1570.9 | 1.3316 | 7.76e-06 | 4e-05 | 0.021724 | 5.3486e-05 | 0.747 | gas
-73.15 | 200 | 20265 | 0.19319 | 2092.3 | 1571.5 | 1.3314 | 7.79e-06 | 4.03e-05 | 0.021842 | 5.4036e-05 | 0.747 | gas
-72.15 | 201 | 20265 | 0.19223 | 2092.8 | 1572 | 1.3313 | 7.83e-06 | 4.07e-05 | 0.02196 | 5.4586e-05 | 0.746 | gas
-71.15 | 202 | 20265 | 0.19127 | 2093.3 | 1572.5 | 1.3312 | 7.87e-06 | 4.11e-05 | 0.022078 | 5.5142e-05 | 0.746 | gas
-70.15 | 203 | 20265 | 0.19033 | 2093.8 | 1573.1 | 1.331 | 7.9e-06 | 4.15e-05 | 0.022196 | 5.5697e-05 | 0.746 | gas
-69.15 | 204 | 20265 | 0.18939 | 2094.3 | 1573.6 | 1.3309 | 7.94e-06 | 4.19e-05 | 0.022315 | 5.626e-05 | 0.745 | gas
-68.15 | 205 | 20265 | 0.18846 | 2094.9 | 1574.2 | 1.3308 | 7.98e-06 | 4.23e-05 | 0.022433 | 5.6821e-05 | 0.745 | gas
-67.15 | 206 | 20265 | 0.18755 | 2095.4 | 1574.8 | 1.3306 | 8.01e-06 | 4.27e-05 | 0.022552 | 5.7385e-05 | 0.745 | gas
-66.15 | 207 | 20265 | 0.18664 | 2096 | 1575.4 | 1.3305 | 8.05e-06 | 4.31e-05 | 0.02267 | 5.795e-05 | 0.744 | gas
-65.15 | 208 | 20265 | 0.18574 | 2096.6 | 1576 | 1.3303 | 8.09e-06 | 4.35e-05 | 0.022789 | 5.852e-05 | 0.744 | gas
-64.15 | 209 | 20265 | 0.18484 | 2097.2 | 1576.7 | 1.3301 | 8.12e-06 | 4.39e-05 | 0.022908 | 5.9095e-05 | 0.744 | gas
-63.15 | 210 | 20265 | 0.18396 | 2097.9 | 1577.3 | 1.3301 | 8.16e-06 | 4.43e-05 | 0.023027 | 5.9666e-05 | 0.743 | gas
-62.15 | 211 | 20265 | 0.18309 | 2098.5 | 1578 | 1.3298 | 8.19e-06 | 4.48e-05 | 0.023146 | 6.0242e-05 | 0.743 | gas
-61.15 | 212 | 20265 | 0.18222 | 2099.2 | 1578.7 | 1.3297 | 8.23e-06 | 4.52e-05 | 0.023265 | 6.0821e-05 | 0.743 | gas
-60.15 | 213 | 20265 | 0.18136 | 2099.8 | 1579.4 | 1.3295 | 8.27e-06 | 4.56e-05 | 0.023384 | 6.1404e-05 | 0.742 | gas
-59.15 | 214 | 20265 | 0.18051 | 2100.5 | 1580.1 | 1.3293 | 8.3e-06 | 4.6e-05 | 0.023504 | 6.199e-05 | 0.742 | gas
-58.15 | 215 | 20265 | 0.17967 | 2101.3 | 1580.8 | 1.3293 | 8.34e-06 | 4.64e-05 | 0.023623 | 6.2571e-05 | 0.742 | gas
-57.15 | 216 | 20265 | 0.17884 | 2102 | 1581.6 | 1.329 | 8.37e-06 | 4.68e-05 | 0.023743 | 6.3159e-05 | 0.741 | gas
-56.15 | 217 | 20265 | 0.17801 | 2102.7 | 1582.4 | 1.3288 | 8.41e-06 | 4.72e-05 | 0.023862 | 6.3751e-05 | 0.741 | gas
-55.15 | 218 | 20265 | 0.17719 | 2103.5 | 1583.2 | 1.3286 | 8.45e-06 | 4.77e-05 | 0.023982 | 6.4343e-05 | 0.741 | gas
-54.15 | 219 | 20265 | 0.17638 | 2104.3 | 1584 | 1.3285 | 8.48e-06 | 4.81e-05 | 0.024102 | 6.4938e-05 | 0.741 | gas
-53.15 | 220 | 20265 | 0.17557 | 2105.1 | 1584.8 | 1.3283 | 8.52e-06 | 4.85e-05 | 0.024222 | 6.5537e-05 | 0.74 | gas
-52.15 | 221 | 20265 | 0.17478 | 2105.9 | 1585.6 | 1.3281 | 8.55e-06 | 4.89e-05 | 0.024342 | 6.6134e-05 | 0.74 | gas
-51.15 | 222 | 20265 | 0.17399 | 2106.7 | 1586.5 | 1.3279 | 8.59e-06 | 4.94e-05 | 0.024463 | 6.6739e-05 | 0.74 | gas
-50.15 | 223 | 20265 | 0.17321 | 2107.6 | 1587.4 | 1.3277 | 8.63e-06 | 4.98e-05 | 0.024583 | 6.734e-05 | 0.739 | gas
-49.15 | 224 | 20265 | 0.17243 | 2108.5 | 1588.3 | 1.3275 | 8.66e-06 | 5.02e-05 | 0.024704 | 6.7949e-05 | 0.739 | gas
-48.15 | 225 | 20265 | 0.17166 | 2109.4 | 1589.2 | 1.3273 | 8.7e-06 | 5.07e-05 | 0.024824 | 6.8556e-05 | 0.739 | gas
-47.15 | 226 | 20265 | 0.1709 | 2110.3 | 1590.1 | 1.3271 | 8.73e-06 | 5.11e-05 | 0.024945 | 6.9167e-05 | 0.739 | gas
-46.15 | 227 | 20265 | 0.17015 | 2111.2 | 1591.1 | 1.3269 | 8.77e-06 | 5.15e-05 | 0.025066 | 6.9779e-05 | 0.738 | gas
-45.15 | 228 | 20265 | 0.1694 | 2112.1 | 1592 | 1.3267 | 8.8e-06 | 5.2e-05 | 0.025187 | 7.0396e-05 | 0.738 | gas
-44.15 | 229 | 20265 | 0.16866 | 2113.1 | 1593 | 1.3265 | 8.84e-06 | 5.24e-05 | 0.025309 | 7.1014e-05 | 0.738 | gas
-43.15 | 230 | 20265 | 0.16792 | 2114.1 | 1594 | 1.3263 | 8.87e-06 | 5.28e-05 | 0.02543 | 7.1634e-05 | 0.738 | gas
-42.15 | 231 | 20265 | 0.16719 | 2115.1 | 1595 | 1.3261 | 8.91e-06 | 5.33e-05 | 0.025552 | 7.2258e-05 | 0.737 | gas
-41.15 | 232 | 20265 | 0.16647 | 2116.1 | 1596.1 | 1.3258 | 8.94e-06 | 5.37e-05 | 0.025674 | 7.2882e-05 | 0.737 | gas
-40.15 | 233 | 20265 | 0.16575 | 2117.2 | 1597.1 | 1.3257 | 8.98e-06 | 5.42e-05 | 0.025796 | 7.3508e-05 | 0.737 | gas
-39.15 | 234 | 20265 | 0.16504 | 2118.2 | 1598.2 | 1.3254 | 9.01e-06 | 5.46e-05 | 0.025918 | 7.4139e-05 | 0.737 | gas
-38.15 | 235 | 20265 | 0.16434 | 2119.3 | 1599.3 | 1.3251 | 9.05e-06 | 5.51e-05 | 0.02604 | 7.4766e-05 | 0.737 | gas
-37.15 | 236 | 20265 | 0.16364 | 2120.4 | 1600.4 | 1.3249 | 9.08e-06 | 5.55e-05 | 0.026162 | 7.5399e-05 | 0.736 | gas
-36.15 | 237 | 20265 | 0.16295 | 2121.5 | 1601.6 | 1.3246 | 9.12e-06 | 5.6e-05 | 0.026285 | 7.6035e-05 | 0.736 | gas
-35.15 | 238 | 20265 | 0.16226 | 2122.6 | 1602.7 | 1.3244 | 9.15e-06 | 5.64e-05 | 0.026408 | 7.6675e-05 | 0.736 | gas
-34.15 | 239 | 20265 | 0.16158 | 2123.8 | 1603.9 | 1.3241 | 9.19e-06 | 5.69e-05 | 0.026531 | 7.7313e-05 | 0.736 | gas
-33.15 | 240 | 20265 | 0.16091 | 2125 | 1605.1 | 1.3239 | 9.22e-06 | 5.73e-05 | 0.026654 | 7.7951e-05 | 0.735 | gas
-32.15 | 241 | 20265 | 0.16024 | 2126.2 | 1606.3 | 1.3237 | 9.26e-06 | 5.78e-05 | 0.026778 | 7.8596e-05 | 0.735 | gas
-31.15 | 242 | 20265 | 0.15957 | 2127.4 | 1607.5 | 1.3234 | 9.29e-06 | 5.82e-05 | 0.026901 | 7.9244e-05 | 0.735 | gas
-30.15 | 243 | 20265 | 0.15892 | 2128.6 | 1608.8 | 1.3231 | 9.33e-06 | 5.87e-05 | 0.027025 | 7.989e-05 | 0.735 | gas
-29.15 | 244 | 20265 | 0.15826 | 2129.9 | 1610.1 | 1.3228 | 9.36e-06 | 5.92e-05 | 0.027149 | 8.0542e-05 | 0.735 | gas
-28.15 | 245 | 20265 | 0.15762 | 2131.2 | 1611.3 | 1.3227 | 9.4e-06 | 5.96e-05 | 0.027273 | 8.1189e-05 | 0.734 | gas
-27.15 | 246 | 20265 | 0.15697 | 2132.4 | 1612.6 | 1.3223 | 9.43e-06 | 6.01e-05 | 0.027398 | 8.1853e-05 | 0.734 | gas
-26.15 | 247 | 20265 | 0.15634 | 2133.8 | 1614 | 1.3221 | 9.47e-06 | 6.06e-05 | 0.027522 | 8.25e-05 | 0.734 | gas
-25.15 | 248 | 20265 | 0.15571 | 2135.1 | 1615.3 | 1.3218 | 9.5e-06 | 6.1e-05 | 0.027647 | 8.316e-05 | 0.734 | gas
-24.15 | 249 | 20265 | 0.15508 | 2136.4 | 1616.7 | 1.3215 | 9.54e-06 | 6.15e-05 | 0.027772 | 8.3824e-05 | 0.734 | gas
-23.15 | 250 | 20265 | 0.15446 | 2137.8 | 1618.1 | 1.3212 | 9.57e-06 | 6.2e-05 | 0.027897 | 8.4484e-05 | 0.733 | gas
-22.15 | 251 | 20265 | 0.15384 | 2139.2 | 1619.5 | 1.3209 | 9.61e-06 | 6.24e-05 | 0.028023 | 8.5152e-05 | 0.733 | gas
-21.15 | 252 | 20265 | 0.15323 | 2140.6 | 1620.9 | 1.3206 | 9.64e-06 | 6.29e-05 | 0.028148 | 8.5816e-05 | 0.733 | gas
-20.15 | 253 | 20265 | 0.15262 | 2142.1 | 1622.4 | 1.3203 | 9.67e-06 | 6.34e-05 | 0.028274 | 8.6484e-05 | 0.733 | gas
-19.15 | 254 | 20265 | 0.15202 | 2143.5 | 1623.8 | 1.3201 | 9.71e-06 | 6.39e-05 | 0.028401 | 8.7158e-05 | 0.733 | gas
-18.15 | 255 | 20265 | 0.15142 | 2145 | 1625.3 | 1.3198 | 9.74e-06 | 6.43e-05 | 0.028527 | 8.783e-05 | 0.733 | gas
-17.15 | 256 | 20265 | 0.15083 | 2146.5 | 1626.8 | 1.3195 | 9.78e-06 | 6.48e-05 | 0.028654 | 8.8505e-05 | 0.732 | gas
-16.15 | 257 | 20265 | 0.15024 | 2148 | 1628.3 | 1.3192 | 9.81e-06 | 6.53e-05 | 0.028781 | 8.9184e-05 | 0.732 | gas
-15.15 | 258 | 20265 | 0.14966 | 2149.5 | 1629.9 | 1.3188 | 9.84e-06 | 6.58e-05 | 0.028908 | 8.9862e-05 | 0.732 | gas
-14.15 | 259 | 20265 | 0.14908 | 2151.1 | 1631.5 | 1.3185 | 9.88e-06 | 6.63e-05 | 0.029035 | 9.054e-05 | 0.732 | gas
-13.15 | 260 | 20265 | 0.14851 | 2152.6 | 1633 | 1.3182 | 9.91e-06 | 6.67e-05 | 0.029163 | 9.1225e-05 | 0.732 | gas
-12.15 | 261 | 20265 | 0.14794 | 2154.2 | 1634.6 | 1.3179 | 9.95e-06 | 6.72e-05 | 0.029291 | 9.191e-05 | 0.731 | gas
-11.15 | 262 | 20265 | 0.14737 | 2155.8 | 1636.3 | 1.3175 | 9.98e-06 | 6.77e-05 | 0.029419 | 9.26e-05 | 0.731 | gas
-10.15 | 263 | 20265 | 0.14681 | 2157.5 | 1637.9 | 1.3172 | 1e-05 | 6.82e-05 | 0.029547 | 9.3284e-05 | 0.731 | gas
-9.15 | 264 | 20265 | 0.14625 | 2159.1 | 1639.6 | 1.3168 | 1e-05 | 6.87e-05 | 0.029676 | 9.398e-05 | 0.731 | gas
-8.15 | 265 | 20265 | 0.1457 | 2160.8 | 1641.2 | 1.3166 | 1.01e-05 | 6.92e-05 | 0.029805 | 9.4671e-05 | 0.731 | gas
-7.15 | 266 | 20265 | 0.14515 | 2162.5 | 1643 | 1.3162 | 1.01e-05 | 6.97e-05 | 0.029934 | 9.5366e-05 | 0.731 | gas
-6.15 | 267 | 20265 | 0.14461 | 2164.2 | 1644.7 | 1.3159 | 1.01e-05 | 7.02e-05 | 0.030063 | 9.6059e-05 | 0.731 | gas
-5.15 | 268 | 20265 | 0.14406 | 2165.9 | 1646.4 | 1.3155 | 1.02e-05 | 7.07e-05 | 0.030193 | 9.6766e-05 | 0.73 | gas
-4.15 | 269 | 20265 | 0.14353 | 2167.7 | 1648.2 | 1.3152 | 1.02e-05 | 7.12e-05 | 0.030323 | 9.7461e-05 | 0.73 | gas
-3.15 | 270 | 20265 | 0.143 | 2169.4 | 1650 | 1.3148 | 1.03e-05 | 7.17e-05 | 0.030453 | 9.8164e-05 | 0.73 | gas
-2.15 | 271 | 20265 | 0.14247 | 2171.2 | 1651.7 | 1.3145 | 1.03e-05 | 7.22e-05 | 0.030584 | 9.8872e-05 | 0.73 | gas
-1.15 | 272 | 20265 | 0.14194 | 2173 | 1653.6 | 1.3141 | 1.03e-05 | 7.27e-05 | 0.030715 | 9.9583e-05 | 0.73 | gas
-0.15 | 273 | 20265 | 0.14142 | 2174.9 | 1655.4 | 1.3138 | 1.04e-05 | 7.32e-05 | 0.030846 | 0.00010029 | 0.73 | gas
0.85 | 274 | 20265 | 0.1409 | 2176.7 | 1657.3 | 1.3134 | 1.04e-05 | 7.37e-05 | 0.030977 | 0.000101 | 0.73 | gas
1.85 | 275 | 20265 | 0.14039 | 2178.6 | 1659.1 | 1.3131 | 1.04e-05 | 7.42e-05 | 0.031109 | 0.00010171 | 0.73 | gas
2.85 | 276 | 20265 | 0.13988 | 2180.4 | 1661 | 1.3127 | 1.05e-05 | 7.47e-05 | 0.031241 | 0.00010243 | 0.729 | gas
3.85 | 277 | 20265 | 0.13938 | 2182.4 | 1662.9 | 1.3124 | 1.05e-05 | 7.52e-05 | 0.031373 | 0.00010314 | 0.729 | gas
4.85 | 278 | 20265 | 0.13887 | 2184.3 | 1664.9 | 1.312 | 1.05e-05 | 7.57e-05 | 0.031505 | 0.00010386 | 0.729 | gas
5.85 | 279 | 20265 | 0.13838 | 2186.2 | 1666.8 | 1.3116 | 1.06e-05 | 7.62e-05 | 0.031638 | 0.00010458 | 0.729 | gas
6.85 | 280 | 20265 | 0.13788 | 2188.2 | 1668.8 | 1.3112 | 1.06e-05 | 7.68e-05 | 0.031771 | 0.0001053 | 0.729 | gas
7.85 | 281 | 20265 | 0.13739 | 2190.2 | 1670.8 | 1.3109 | 1.06e-05 | 7.73e-05 | 0.031905 | 0.00010603 | 0.729 | gas
8.85 | 282 | 20265 | 0.1369 | 2192.2 | 1672.8 | 1.3105 | 1.06e-05 | 7.78e-05 | 0.032038 | 0.00010675 | 0.729 | gas
9.85 | 283 | 20265 | 0.13642 | 2194.2 | 1674.8 | 1.3101 | 1.07e-05 | 7.83e-05 | 0.032172 | 0.00010748 | 0.729 | gas
10.85 | 284 | 20265 | 0.13594 | 2196.2 | 1676.9 | 1.3097 | 1.07e-05 | 7.88e-05 | 0.032307 | 0.00010821 | 0.728 | gas
11.85 | 285 | 20265 | 0.13546 | 2198.3 | 1678.9 | 1.3094 | 1.07e-05 | 7.93e-05 | 0.032441 | 0.00010894 | 0.728 | gas
12.85 | 286 | 20265 | 0.13498 | 2200.3 | 1681 | 1.3089 | 1.08e-05 | 7.99e-05 | 0.032576 | 0.00010969 | 0.728 | gas
13.85 | 287 | 20265 | 0.13451 | 2202.4 | 1683.1 | 1.3085 | 1.08e-05 | 8.04e-05 | 0.032711 | 0.00011042 | 0.728 | gas
14.85 | 288 | 20265 | 0.13405 | 2204.5 | 1685.2 | 1.3082 | 1.08e-05 | 8.09e-05 | 0.032847 | 0.00011115 | 0.728 | gas
15.85 | 289 | 20265 | 0.13358 | 2206.7 | 1687.4 | 1.3078 | 1.09e-05 | 8.14e-05 | 0.032983 | 0.00011189 | 0.728 | gas
16.85 | 290 | 20265 | 0.13312 | 2208.8 | 1689.5 | 1.3074 | 1.09e-05 | 8.2e-05 | 0.033119 | 0.00011264 | 0.728 | gas
17.85 | 291 | 20265 | 0.13266 | 2211 | 1691.7 | 1.307 | 1.09e-05 | 8.25e-05 | 0.033255 | 0.00011338 | 0.728 | gas
18.85 | 292 | 20265 | 0.13221 | 2213.2 | 1693.9 | 1.3066 | 1.1e-05 | 8.3e-05 | 0.033392 | 0.00011412 | 0.727 | gas
19.85 | 293 | 20265 | 0.13175 | 2215.4 | 1696.1 | 1.3062 | 1.1e-05 | 8.36e-05 | 0.033529 | 0.00011487 | 0.727 | gas
20.85 | 294 | 20265 | 0.13131 | 2217.6 | 1698.3 | 1.3058 | 1.1e-05 | 8.41e-05 | 0.033666 | 0.00011561 | 0.727 | gas
21.85 | 295 | 20265 | 0.13086 | 2219.8 | 1700.6 | 1.3053 | 1.11e-05 | 8.46e-05 | 0.033804 | 0.00011637 | 0.727 | gas
22.85 | 296 | 20265 | 0.13042 | 2222.1 | 1702.8 | 1.305 | 1.11e-05 | 8.52e-05 | 0.033942 | 0.00011712 | 0.727 | gas
23.85 | 297 | 20265 | 0.12998 | 2224.3 | 1705.1 | 1.3045 | 1.11e-05 | 8.57e-05 | 0.03408 | 0.00011788 | 0.727 | gas
24.85 | 298 | 20265 | 0.12954 | 2226.6 | 1707.4 | 1.3041 | 1.12e-05 | 8.62e-05 | 0.034219 | 0.00011864 | 0.727 | gas
25.85 | 299 | 20265 | 0.12911 | 2228.9 | 1709.7 | 1.3037 | 1.12e-05 | 8.68e-05 | 0.034358 | 0.00011939 | 0.727 | gas
26.85 | 300 | 20265 | 0.12868 | 2231.3 | 1712.1 | 1.3033 | 1.12e-05 | 8.73e-05 | 0.034497 | 0.00012015 | 0.727 | gas
27.85 | 301 | 20265 | 0.12825 | 2233.6 | 1714.4 | 1.3028 | 1.13e-05 | 8.79e-05 | 0.034637 | 0.00012091 | 0.727 | gas
28.85 | 302 | 20265 | 0.12782 | 2236 | 1716.8 | 1.3024 | 1.13e-05 | 8.84e-05 | 0.034777 | 0.00012168 | 0.727 | gas
29.85 | 303 | 20265 | 0.1274 | 2238.3 | 1719.2 | 1.3019 | 1.13e-05 | 8.89e-05 | 0.034917 | 0.00012245 | 0.726 | gas
30.85 | 304 | 20265 | 0.12698 | 2240.7 | 1721.6 | 1.3015 | 1.14e-05 | 8.95e-05 | 0.035057 | 0.00012321 | 0.726 | gas
31.85 | 305 | 20265 | 0.12656 | 2243.1 | 1724 | 1.3011 | 1.14e-05 | 9e-05 | 0.035198 | 0.00012399 | 0.726 | gas
32.85 | 306 | 20265 | 0.12615 | 2245.6 | 1726.4 | 1.3007 | 1.14e-05 | 9.06e-05 | 0.03534 | 0.00012475 | 0.726 | gas
33.85 | 307 | 20265 | 0.12574 | 2248 | 1728.9 | 1.3002 | 1.15e-05 | 9.11e-05 | 0.035481 | 0.00012552 | 0.726 | gas
34.85 | 308 | 20265 | 0.12533 | 2250.5 | 1731.3 | 1.2999 | 1.15e-05 | 9.17e-05 | 0.035623 | 0.0001263 | 0.726 | gas
35.85 | 309 | 20265 | 0.12492 | 2252.9 | 1733.8 | 1.2994 | 1.15e-05 | 9.23e-05 | 0.035765 | 0.00012708 | 0.726 | gas
36.85 | 310 | 20265 | 0.12452 | 2255.4 | 1736.3 | 1.299 | 1.16e-05 | 9.28e-05 | 0.035908 | 0.00012786 | 0.726 | gas
37.85 | 311 | 20265 | 0.12412 | 2257.9 | 1738.8 | 1.2985 | 1.16e-05 | 9.34e-05 | 0.036051 | 0.00012864 | 0.726 | gas
38.85 | 312 | 20265 | 0.12372 | 2260.5 | 1741.3 | 1.2982 | 1.16e-05 | 9.39e-05 | 0.036194 | 0.00012942 | 0.726 | gas
39.85 | 313 | 20265 | 0.12333 | 2263 | 1743.9 | 1.2977 | 1.17e-05 | 9.45e-05 | 0.036337 | 0.00013019 | 0.726 | gas
40.85 | 314 | 20265 | 0.12293 | 2265.6 | 1746.4 | 1.2973 | 1.17e-05 | 9.5e-05 | 0.036481 | 0.00013099 | 0.726 | gas
41.85 | 315 | 20265 | 0.12254 | 2268.1 | 1749 | 1.2968 | 1.17e-05 | 9.56e-05 | 0.036626 | 0.00013178 | 0.725 | gas
42.85 | 316 | 20265 | 0.12215 | 2270.7 | 1751.6 | 1.2964 | 1.17e-05 | 9.62e-05 | 0.03677 | 0.00013257 | 0.725 | gas
43.85 | 317 | 20265 | 0.12177 | 2273.3 | 1754.2 | 1.2959 | 1.18e-05 | 9.67e-05 | 0.036915 | 0.00013335 | 0.725 | gas
44.85 | 318 | 20265 | 0.12138 | 2275.9 | 1756.9 | 1.2954 | 1.18e-05 | 9.73e-05 | 0.03706 | 0.00013415 | 0.725 | gas
45.85 | 319 | 20265 | 0.121 | 2278.6 | 1759.5 | 1.295 | 1.18e-05 | 9.79e-05 | 0.037206 | 0.00013495 | 0.725 | gas
46.85 | 320 | 20265 | 0.12063 | 2281.2 | 1762.1 | 1.2946 | 1.19e-05 | 9.84e-05 | 0.037352 | 0.00013574 | 0.725 | gas
47.85 | 321 | 20265 | 0.12025 | 2283.9 | 1764.8 | 1.2941 | 1.19e-05 | 9.9e-05 | 0.037498 | 0.00013654 | 0.725 | gas
48.85 | 322 | 20265 | 0.11988 | 2286.6 | 1767.5 | 1.2937 | 1.19e-05 | 9.96e-05 | 0.037644 | 0.00013733 | 0.725 | gas
49.85 | 323 | 20265 | 0.1195 | 2289.3 | 1770.2 | 1.2932 | 1.2e-05 | 0.0001 | 0.037791 | 0.00013814 | 0.725 | gas
50.85 | 324 | 20265 | 0.11913 | 2292 | 1772.9 | 1.2928 | 1.2e-05 | 0.000101 | 0.037938 | 0.00013894 | 0.725 | gas
51.85 | 325 | 20265 | 0.11877 | 2294.7 | 1775.6 | 1.2924 | 1.2e-05 | 0.000101 | 0.038086 | 0.00013974 | 0.725 | gas
52.85 | 326 | 20265 | 0.1184 | 2297.4 | 1778.4 | 1.2918 | 1.21e-05 | 0.000102 | 0.038234 | 0.00014056 | 0.725 | gas
53.85 | 327 | 20265 | 0.11804 | 2300.2 | 1781.1 | 1.2914 | 1.21e-05 | 0.000102 | 0.038382 | 0.00014136 | 0.725 | gas
54.85 | 328 | 20265 | 0.11768 | 2302.9 | 1783.9 | 1.2909 | 1.21e-05 | 0.000103 | 0.038531 | 0.00014218 | 0.725 | gas
55.85 | 329 | 20265 | 0.11732 | 2305.7 | 1786.7 | 1.2905 | 1.22e-05 | 0.000104 | 0.03868 | 0.00014299 | 0.724 | gas
56.85 | 330 | 20265 | 0.11697 | 2308.5 | 1789.5 | 1.29 | 1.22e-05 | 0.000104 | 0.038829 | 0.0001438 | 0.724 | gas
57.85 | 331 | 20265 | 0.11661 | 2311.3 | 1792.3 | 1.2896 | 1.22e-05 | 0.000105 | 0.038978 | 0.00014462 | 0.724 | gas
58.85 | 332 | 20265 | 0.11626 | 2314.1 | 1795.1 | 1.2891 | 1.22e-05 | 0.000105 | 0.039128 | 0.00014544 | 0.724 | gas
59.85 | 333 | 20265 | 0.11591 | 2317 | 1798 | 1.2887 | 1.23e-05 | 0.000106 | 0.039279 | 0.00014626 | 0.724 | gas
60.85 | 334 | 20265 | 0.11556 | 2319.8 | 1800.8 | 1.2882 | 1.23e-05 | 0.000107 | 0.039429 | 0.00014708 | 0.724 | gas
61.85 | 335 | 20265 | 0.11522 | 2322.7 | 1803.7 | 1.2877 | 1.23e-05 | 0.000107 | 0.03958 | 0.00014789 | 0.724 | gas
62.85 | 336 | 20265 | 0.11488 | 2325.6 | 1806.6 | 1.2873 | 1.24e-05 | 0.000108 | 0.039731 | 0.00014871 | 0.724 | gas
63.85 | 337 | 20265 | 0.11453 | 2328.4 | 1809.5 | 1.2868 | 1.24e-05 | 0.000108 | 0.039883 | 0.00014956 | 0.724 | gas
64.85 | 338 | 20265 | 0.1142 | 2331.3 | 1812.4 | 1.2863 | 1.24e-05 | 0.000109 | 0.040035 | 0.00015038 | 0.724 | gas
65.85 | 339 | 20265 | 0.11386 | 2334.3 | 1815.3 | 1.2859 | 1.25e-05 | 0.000109 | 0.040187 | 0.0001512 | 0.724 | gas
66.85 | 340 | 20265 | 0.11352 | 2337.2 | 1818.2 | 1.2854 | 1.25e-05 | 0.00011 | 0.04034 | 0.00015204 | 0.724 | gas
67.85 | 341 | 20265 | 0.11319 | 2340.1 | 1821.2 | 1.2849 | 1.25e-05 | 0.000111 | 0.040493 | 0.00015287 | 0.724 | gas
68.85 | 342 | 20265 | 0.11286 | 2343.1 | 1824.1 | 1.2845 | 1.26e-05 | 0.000111 | 0.040646 | 0.0001537 | 0.724 | gas
69.85 | 343 | 20265 | 0.11253 | 2346 | 1827.1 | 1.284 | 1.26e-05 | 0.000112 | 0.040799 | 0.00015454 | 0.724 | gas
70.85 | 344 | 20265 | 0.1122 | 2349 | 1830.1 | 1.2835 | 1.26e-05 | 0.000112 | 0.040953 | 0.00015538 | 0.724 | gas
71.85 | 345 | 20265 | 0.11188 | 2352 | 1833.1 | 1.2831 | 1.26e-05 | 0.000113 | 0.041108 | 0.00015622 | 0.723 | gas
72.85 | 346 | 20265 | 0.11155 | 2355 | 1836.1 | 1.2826 | 1.27e-05 | 0.000114 | 0.041262 | 0.00015707 | 0.723 | gas
73.85 | 347 | 20265 | 0.11123 | 2358 | 1839.1 | 1.2821 | 1.27e-05 | 0.000114 | 0.041417 | 0.00015791 | 0.723 | gas
74.85 | 348 | 20265 | 0.11091 | 2361 | 1842.1 | 1.2817 | 1.27e-05 | 0.000115 | 0.041572 | 0.00015876 | 0.723 | gas
75.85 | 349 | 20265 | 0.11059 | 2364.1 | 1845.1 | 1.2813 | 1.28e-05 | 0.000115 | 0.041728 | 0.00015961 | 0.723 | gas
76.85 | 350 | 20265 | 0.11028 | 2367.1 | 1848.2 | 1.2808 | 1.28e-05 | 0.000116 | 0.041884 | 0.00016045 | 0.723 | gas
77.85 | 351 | 20265 | 0.10996 | 2370.2 | 1851.3 | 1.2803 | 1.28e-05 | 0.000117 | 0.04204 | 0.0001613 | 0.723 | gas
78.85 | 352 | 20265 | 0.10965 | 2373.2 | 1854.3 | 1.2798 | 1.29e-05 | 0.000117 | 0.042197 | 0.00016216 | 0.723 | gas
79.85 | 353 | 20265 | 0.10934 | 2376.3 | 1857.4 | 1.2794 | 1.29e-05 | 0.000118 | 0.042354 | 0.00016301 | 0.723 | gas
80.85 | 354 | 20265 | 0.10903 | 2379.4 | 1860.5 | 1.2789 | 1.29e-05 | 0.000118 | 0.042511 | 0.00016387 | 0.723 | gas
81.85 | 355 | 20265 | 0.10872 | 2382.5 | 1863.6 | 1.2784 | 1.29e-05 | 0.000119 | 0.042668 | 0.00016473 | 0.723 | gas
82.85 | 356 | 20265 | 0.10842 | 2385.6 | 1866.7 | 1.278 | 1.3e-05 | 0.00012 | 0.042826 | 0.00016558 | 0.723 | gas
83.85 | 357 | 20265 | 0.10811 | 2388.8 | 1869.9 | 1.2775 | 1.3e-05 | 0.00012 | 0.042985 | 0.00016645 | 0.723 | gas
84.85 | 358 | 20265 | 0.10781 | 2391.9 | 1873 | 1.277 | 1.3e-05 | 0.000121 | 0.043143 | 0.0001673 | 0.723 | gas
85.85 | 359 | 20265 | 0.10751 | 2395 | 1876.2 | 1.2765 | 1.31e-05 | 0.000122 | 0.043302 | 0.00016817 | 0.723 | gas
86.85 | 360 | 20265 | 0.10721 | 2398.2 | 1879.3 | 1.2761 | 1.31e-05 | 0.000122 | 0.043461 | 0.00016904 | 0.723 | gas
87.85 | 361 | 20265 | 0.10691 | 2401.4 | 1882.5 | 1.2756 | 1.31e-05 | 0.000123 | 0.043621 | 0.00016991 | 0.723 | gas
88.85 | 362 | 20265 | 0.10662 | 2404.5 | 1885.7 | 1.2751 | 1.32e-05 | 0.000123 | 0.043781 | 0.00017077 | 0.723 | gas
89.85 | 363 | 20265 | 0.10632 | 2407.7 | 1888.9 | 1.2747 | 1.32e-05 | 0.000124 | 0.043941 | 0.00017165 | 0.723 | gas
90.85 | 364 | 20265 | 0.10603 | 2410.9 | 1892.1 | 1.2742 | 1.32e-05 | 0.000125 | 0.044101 | 0.00017252 | 0.723 | gas
91.85 | 365 | 20265 | 0.10574 | 2414.1 | 1895.3 | 1.2737 | 1.32e-05 | 0.000125 | 0.044262 | 0.00017339 | 0.723 | gas
92.85 | 366 | 20265 | 0.10545 | 2417.4 | 1898.5 | 1.2733 | 1.33e-05 | 0.000126 | 0.044423 | 0.00017427 | 0.722 | gas
93.85 | 367 | 20265 | 0.10517 | 2420.6 | 1901.7 | 1.2729 | 1.33e-05 | 0.000127 | 0.044585 | 0.00017514 | 0.722 | gas
94.85 | 368 | 20265 | 0.10488 | 2423.8 | 1905 | 1.2723 | 1.33e-05 | 0.000127 | 0.044746 | 0.00017602 | 0.722 | gas
95.85 | 369 | 20265 | 0.10459 | 2427.1 | 1908.2 | 1.2719 | 1.34e-05 | 0.000128 | 0.044909 | 0.00017691 | 0.722 | gas
96.85 | 370 | 20265 | 0.10431 | 2430.3 | 1911.5 | 1.2714 | 1.34e-05 | 0.000128 | 0.045071 | 0.00017779 | 0.722 | gas
97.85 | 371 | 20265 | 0.10403 | 2433.6 | 1914.8 | 1.2709 | 1.34e-05 | 0.000129 | 0.045234 | 0.00017867 | 0.722 | gas
98.85 | 372 | 20265 | 0.10375 | 2436.9 | 1918 | 1.2705 | 1.35e-05 | 0.00013 | 0.045397 | 0.00017956 | 0.722 | gas
99.85 | 373 | 20265 | 0.10347 | 2440.1 | 1921.3 | 1.27 | 1.35e-05 | 0.00013 | 0.04556 | 0.00018045 | 0.722 | gas
-182.15 | 91 | 30397.5 | 451.08 | 3368.7 | 2165.7 | 1.5555 | 0.00020258 | 4.49e-07 | 0.2109 | 1.3879e-07 | 3.24 | liquid
-181.15 | 92 | 30397.5 | 449.75 | 3372.2 | 2159.3 | 1.5617 | 0.00019632 | 4.37e-07 | 0.20971 | 1.3827e-07 | 3.16 | liquid
-180.15 | 93 | 30397.5 | 448.41 | 3376 | 2153.1 | 1.568 | 0.00019037 | 4.25e-07 | 0.20851 | 1.3774e-07 | 3.08 | liquid
-179.15 | 94 | 30397.5 | 447.06 | 3380 | 2147.1 | 1.5742 | 0.0001847 | 4.13e-07 | 0.20729 | 1.3718e-07 | 3.01 | liquid
-178.15 | 95 | 30397.5 | 445.71 | 3384.3 | 2141.2 | 1.5806 | 0.00017931 | 4.02e-07 | 0.20606 | 1.3661e-07 | 2.94 | liquid
-177.15 | 96 | 30397.5 | 444.36 | 3388.7 | 2135.5 | 1.5868 | 0.00017416 | 3.92e-07 | 0.20481 | 1.3601e-07 | 2.88 | liquid
-176.15 | 97 | 30397.5 | 443 | 3393.4 | 2129.8 | 1.5933 | 0.00016925 | 3.82e-07 | 0.20354 | 1.354e-07 | 2.82 | liquid
-175.15 | 98 | 30397.5 | 441.63 | 3398.2 | 2124.3 | 1.5997 | 0.00016456 | 3.73e-07 | 0.20226 | 1.3477e-07 | 2.76 | liquid
-174.438 | 98.712 | 30397.5 | 440.66 | 3401.8 | 2120.4 | 1.6043 | 0.00016134 | 3.66e-07 | 0.20134 | 1.3431e-07 | 2.73 | liquid
-174.438 | 98.712 | 30397.5 | 0.59543 | 2139.9 | 1586.2 | 1.3491 | 3.95e-06 | 6.63e-06 | 0.0098497 | 7.7303e-06 | 0.858 | gas
-174.15 | 99 | 30397.5 | 0.59361 | 2138.9 | 1585.7 | 1.3489 | 3.96e-06 | 6.67e-06 | 0.0098823 | 7.7834e-06 | 0.857 | gas
-173.15 | 100 | 30397.5 | 0.58739 | 2135.7 | 1583.9 | 1.3484 | 4e-06 | 6.8e-06 | 0.009996 | 7.9682e-06 | 0.854 | gas
-172.15 | 101 | 30397.5 | 0.58131 | 2132.7 | 1582.3 | 1.3478 | 4.03e-06 | 6.94e-06 | 0.01011 | 8.1548e-06 | 0.851 | gas
-171.15 | 102 | 30397.5 | 0.57536 | 2129.9 | 1580.8 | 1.3474 | 4.07e-06 | 7.08e-06 | 0.010225 | 8.3438e-06 | 0.848 | gas
-170.15 | 103 | 30397.5 | 0.56953 | 2127.4 | 1579.4 | 1.347 | 4.11e-06 | 7.22e-06 | 0.01034 | 8.534e-06 | 0.846 | gas
-169.15 | 104 | 30397.5 | 0.56383 | 2125 | 1578.2 | 1.3465 | 4.15e-06 | 7.36e-06 | 0.010456 | 8.7269e-06 | 0.843 | gas
-168.15 | 105 | 30397.5 | 0.55825 | 2122.8 | 1577 | 1.3461 | 4.19e-06 | 7.5e-06 | 0.010572 | 8.9211e-06 | 0.841 | gas
-167.15 | 106 | 30397.5 | 0.55278 | 2120.7 | 1575.9 | 1.3457 | 4.22e-06 | 7.64e-06 | 0.010689 | 9.1181e-06 | 0.838 | gas
-166.15 | 107 | 30397.5 | 0.54742 | 2118.7 | 1574.9 | 1.3453 | 4.26e-06 | 7.79e-06 | 0.010806 | 9.317e-06 | 0.836 | gas
-165.15 | 108 | 30397.5 | 0.54217 | 2116.9 | 1573.9 | 1.345 | 4.3e-06 | 7.93e-06 | 0.010923 | 9.5171e-06 | 0.833 | gas
-164.15 | 109 | 30397.5 | 0.53702 | 2115.2 | 1573.1 | 1.3446 | 4.34e-06 | 8.08e-06 | 0.01104 | 9.7191e-06 | 0.831 | gas
-163.15 | 110 | 30397.5 | 0.53198 | 2113.6 | 1572.3 | 1.3443 | 4.38e-06 | 8.23e-06 | 0.011157 | 9.9227e-06 | 0.829 | gas
-162.15 | 111 | 30397.5 | 0.52703 | 2112.1 | 1571.5 | 1.344 | 4.42e-06 | 8.38e-06 | 0.011275 | 1.0129e-05 | 0.827 | gas
-161.15 | 112 | 30397.5 | 0.52217 | 2110.7 | 1570.8 | 1.3437 | 4.45e-06 | 8.53e-06 | 0.011393 | 1.0337e-05 | 0.825 | gas
-160.15 | 113 | 30397.5 | 0.51741 | 2109.3 | 1570.1 | 1.3434 | 4.49e-06 | 8.68e-06 | 0.011511 | 1.0547e-05 | 0.823 | gas
-159.15 | 114 | 30397.5 | 0.51274 | 2108 | 1569.5 | 1.3431 | 4.53e-06 | 8.84e-06 | 0.011629 | 1.0759e-05 | 0.821 | gas
-158.15 | 115 | 30397.5 | 0.50815 | 2106.8 | 1568.9 | 1.3429 | 4.57e-06 | 8.99e-06 | 0.011747 | 1.0973e-05 | 0.819 | gas
-157.15 | 116 | 30397.5 | 0.50365 | 2105.7 | 1568.3 | 1.3427 | 4.61e-06 | 9.15e-06 | 0.011866 | 1.1189e-05 | 0.818 | gas
-156.15 | 117 | 30397.5 | 0.49922 | 2104.6 | 1567.8 | 1.3424 | 4.65e-06 | 9.31e-06 | 0.011985 | 1.1407e-05 | 0.816 | gas
-155.15 | 118 | 30397.5 | 0.49488 | 2103.6 | 1567.3 | 1.3422 | 4.68e-06 | 9.47e-06 | 0.012103 | 1.1626e-05 | 0.814 | gas
-154.15 | 119 | 30397.5 | 0.49062 | 2102.6 | 1566.9 | 1.3419 | 4.72e-06 | 9.63e-06 | 0.012222 | 1.1848e-05 | 0.813 | gas
-153.15 | 120 | 30397.5 | 0.48642 | 2101.7 | 1566.5 | 1.3417 | 4.76e-06 | 9.79e-06 | 0.012341 | 1.2072e-05 | 0.811 | gas
-152.15 | 121 | 30397.5 | 0.48231 | 2100.9 | 1566.1 | 1.3415 | 4.8e-06 | 9.95e-06 | 0.01246 | 1.2297e-05 | 0.809 | gas
-151.15 | 122 | 30397.5 | 0.47826 | 2100 | 1565.7 | 1.3413 | 4.84e-06 | 1.01e-05 | 0.012579 | 1.2525e-05 | 0.808 | gas
-150.15 | 123 | 30397.5 | 0.47428 | 2099.3 | 1565.3 | 1.3411 | 4.88e-06 | 1.03e-05 | 0.012698 | 1.2753e-05 | 0.806 | gas
-149.15 | 124 | 30397.5 | 0.47037 | 2098.5 | 1565 | 1.3409 | 4.92e-06 | 1.05e-05 | 0.012817 | 1.2985e-05 | 0.805 | gas
-148.15 | 125 | 30397.5 | 0.46652 | 2097.8 | 1564.7 | 1.3407 | 4.95e-06 | 1.06e-05 | 0.012936 | 1.3218e-05 | 0.803 | gas
-147.15 | 126 | 30397.5 | 0.46274 | 2097.1 | 1564.4 | 1.3405 | 4.99e-06 | 1.08e-05 | 0.013055 | 1.3453e-05 | 0.802 | gas
-146.15 | 127 | 30397.5 | 0.45902 | 2096.5 | 1564.1 | 1.3404 | 5.03e-06 | 1.1e-05 | 0.013174 | 1.369e-05 | 0.801 | gas
-145.15 | 128 | 30397.5 | 0.45536 | 2095.9 | 1563.9 | 1.3402 | 5.07e-06 | 1.11e-05 | 0.013294 | 1.3929e-05 | 0.799 | gas
-144.15 | 129 | 30397.5 | 0.45176 | 2095.3 | 1563.6 | 1.34 | 5.11e-06 | 1.13e-05 | 0.013413 | 1.417e-05 | 0.798 | gas
-143.15 | 130 | 30397.5 | 0.44822 | 2094.7 | 1563.4 | 1.3398 | 5.15e-06 | 1.15e-05 | 0.013532 | 1.4413e-05 | 0.797 | gas
-142.15 | 131 | 30397.5 | 0.44473 | 2094.2 | 1563.2 | 1.3397 | 5.19e-06 | 1.17e-05 | 0.013652 | 1.4658e-05 | 0.796 | gas
-141.15 | 132 | 30397.5 | 0.4413 | 2093.7 | 1563 | 1.3395 | 5.22e-06 | 1.18e-05 | 0.013771 | 1.4904e-05 | 0.794 | gas
-140.15 | 133 | 30397.5 | 0.43792 | 2093.2 | 1562.8 | 1.3394 | 5.26e-06 | 1.2e-05 | 0.01389 | 1.5153e-05 | 0.793 | gas
-139.15 | 134 | 30397.5 | 0.4346 | 2092.8 | 1562.6 | 1.3393 | 5.3e-06 | 1.22e-05 | 0.01401 | 1.5403e-05 | 0.792 | gas
-138.15 | 135 | 30397.5 | 0.43132 | 2092.4 | 1562.5 | 1.3391 | 5.34e-06 | 1.24e-05 | 0.014129 | 1.5655e-05 | 0.791 | gas
-137.15 | 136 | 30397.5 | 0.4281 | 2091.9 | 1562.3 | 1.339 | 5.38e-06 | 1.26e-05 | 0.014248 | 1.591e-05 | 0.79 | gas
-136.15 | 137 | 30397.5 | 0.42492 | 2091.5 | 1562.2 | 1.3388 | 5.42e-06 | 1.27e-05 | 0.014368 | 1.6167e-05 | 0.789 | gas
-135.15 | 138 | 30397.5 | 0.42179 | 2091.2 | 1562 | 1.3388 | 5.46e-06 | 1.29e-05 | 0.014487 | 1.6424e-05 | 0.788 | gas
-134.15 | 139 | 30397.5 | 0.41871 | 2090.8 | 1561.9 | 1.3386 | 5.49e-06 | 1.31e-05 | 0.014607 | 1.6685e-05 | 0.786 | gas
-133.15 | 140 | 30397.5 | 0.41567 | 2090.5 | 1561.8 | 1.3385 | 5.53e-06 | 1.33e-05 | 0.014726 | 1.6947e-05 | 0.785 | gas
-132.15 | 141 | 30397.5 | 0.41268 | 2090.2 | 1561.7 | 1.3384 | 5.57e-06 | 1.35e-05 | 0.014845 | 1.721e-05 | 0.784 | gas
-131.15 | 142 | 30397.5 | 0.40973 | 2089.9 | 1561.6 | 1.3383 | 5.61e-06 | 1.37e-05 | 0.014965 | 1.7477e-05 | 0.783 | gas
-130.15 | 143 | 30397.5 | 0.40682 | 2089.6 | 1561.5 | 1.3382 | 5.65e-06 | 1.39e-05 | 0.015084 | 1.7744e-05 | 0.783 | gas
-129.15 | 144 | 30397.5 | 0.40396 | 2089.3 | 1561.4 | 1.3381 | 5.69e-06 | 1.41e-05 | 0.015203 | 1.8013e-05 | 0.782 | gas
-128.15 | 145 | 30397.5 | 0.40113 | 2089 | 1561.4 | 1.3379 | 5.73e-06 | 1.43e-05 | 0.015323 | 1.8286e-05 | 0.781 | gas
-127.15 | 146 | 30397.5 | 0.39835 | 2088.8 | 1561.3 | 1.3379 | 5.76e-06 | 1.45e-05 | 0.015442 | 1.8558e-05 | 0.78 | gas
-126.15 | 147 | 30397.5 | 0.3956 | 2088.6 | 1561.3 | 1.3377 | 5.8e-06 | 1.47e-05 | 0.015561 | 1.8833e-05 | 0.779 | gas
-125.15 | 148 | 30397.5 | 0.39289 | 2088.3 | 1561.2 | 1.3376 | 5.84e-06 | 1.49e-05 | 0.015681 | 1.9112e-05 | 0.778 | gas
-124.15 | 149 | 30397.5 | 0.39022 | 2088.1 | 1561.2 | 1.3375 | 5.88e-06 | 1.51e-05 | 0.0158 | 1.9391e-05 | 0.777 | gas
-123.15 | 150 | 30397.5 | 0.38759 | 2087.9 | 1561.2 | 1.3374 | 5.92e-06 | 1.53e-05 | 0.015919 | 1.9671e-05 | 0.776 | gas
-122.15 | 151 | 30397.5 | 0.38499 | 2087.8 | 1561.2 | 1.3373 | 5.96e-06 | 1.55e-05 | 0.016038 | 1.9953e-05 | 0.775 | gas
-121.15 | 152 | 30397.5 | 0.38243 | 2087.6 | 1561.2 | 1.3372 | 5.99e-06 | 1.57e-05 | 0.016157 | 2.0238e-05 | 0.775 | gas
-120.15 | 153 | 30397.5 | 0.3799 | 2087.5 | 1561.2 | 1.3371 | 6.03e-06 | 1.59e-05 | 0.016277 | 2.0525e-05 | 0.774 | gas
-119.15 | 154 | 30397.5 | 0.3774 | 2087.3 | 1561.2 | 1.337 | 6.07e-06 | 1.61e-05 | 0.016396 | 2.0814e-05 | 0.773 | gas
-118.15 | 155 | 30397.5 | 0.37494 | 2087.2 | 1561.2 | 1.3369 | 6.11e-06 | 1.63e-05 | 0.016515 | 2.1103e-05 | 0.772 | gas
-117.15 | 156 | 30397.5 | 0.37251 | 2087.1 | 1561.2 | 1.3369 | 6.15e-06 | 1.65e-05 | 0.016634 | 2.1395e-05 | 0.771 | gas
-116.15 | 157 | 30397.5 | 0.37011 | 2087 | 1561.2 | 1.3368 | 6.19e-06 | 1.67e-05 | 0.016753 | 2.1689e-05 | 0.771 | gas
-115.15 | 158 | 30397.5 | 0.36774 | 2086.9 | 1561.3 | 1.3366 | 6.22e-06 | 1.69e-05 | 0.016872 | 2.1985e-05 | 0.77 | gas
-114.15 | 159 | 30397.5 | 0.3654 | 2086.8 | 1561.3 | 1.3366 | 6.26e-06 | 1.71e-05 | 0.016991 | 2.2283e-05 | 0.769 | gas
-113.15 | 160 | 30397.5 | 0.36309 | 2086.7 | 1561.4 | 1.3364 | 6.3e-06 | 1.74e-05 | 0.01711 | 2.2583e-05 | 0.768 | gas
-112.15 | 161 | 30397.5 | 0.36082 | 2086.7 | 1561.5 | 1.3363 | 6.34e-06 | 1.76e-05 | 0.017229 | 2.2883e-05 | 0.768 | gas
-111.15 | 162 | 30397.5 | 0.35857 | 2086.6 | 1561.5 | 1.3363 | 6.38e-06 | 1.78e-05 | 0.017348 | 2.3187e-05 | 0.767 | gas
-110.15 | 163 | 30397.5 | 0.35634 | 2086.6 | 1561.6 | 1.3362 | 6.41e-06 | 1.8e-05 | 0.017467 | 2.3492e-05 | 0.766 | gas
-109.15 | 164 | 30397.5 | 0.35415 | 2086.6 | 1561.7 | 1.3361 | 6.45e-06 | 1.82e-05 | 0.017586 | 2.3798e-05 | 0.766 | gas
-108.15 | 165 | 30397.5 | 0.35198 | 2086.6 | 1561.8 | 1.336 | 6.49e-06 | 1.84e-05 | 0.017704 | 2.4105e-05 | 0.765 | gas
-107.15 | 166 | 30397.5 | 0.34984 | 2086.6 | 1561.9 | 1.3359 | 6.53e-06 | 1.87e-05 | 0.017823 | 2.4416e-05 | 0.764 | gas
-106.15 | 167 | 30397.5 | 0.34773 | 2086.6 | 1562 | 1.3359 | 6.57e-06 | 1.89e-05 | 0.017942 | 2.4728e-05 | 0.764 | gas
-105.15 | 168 | 30397.5 | 0.34564 | 2086.6 | 1562.2 | 1.3357 | 6.6e-06 | 1.91e-05 | 0.018061 | 2.5043e-05 | 0.763 | gas
-104.15 | 169 | 30397.5 | 0.34358 | 2086.6 | 1562.3 | 1.3356 | 6.64e-06 | 1.93e-05 | 0.01818 | 2.5359e-05 | 0.762 | gas
-103.15 | 170 | 30397.5 | 0.34154 | 2086.7 | 1562.4 | 1.3356 | 6.68e-06 | 1.96e-05 | 0.018299 | 2.5676e-05 | 0.762 | gas
-102.15 | 171 | 30397.5 | 0.33952 | 2086.7 | 1562.6 | 1.3354 | 6.72e-06 | 1.98e-05 | 0.018418 | 2.5997e-05 | 0.761 | gas
-101.15 | 172 | 30397.5 | 0.33753 | 2086.8 | 1562.7 | 1.3354 | 6.76e-06 | 2e-05 | 0.018536 | 2.6316e-05 | 0.76 | gas
-100.15 | 173 | 30397.5 | 0.33556 | 2086.9 | 1562.9 | 1.3353 | 6.79e-06 | 2.02e-05 | 0.018655 | 2.6639e-05 | 0.76 | gas
-99.15 | 174 | 30397.5 | 0.33362 | 2087 | 1563.1 | 1.3352 | 6.83e-06 | 2.05e-05 | 0.018774 | 2.6964e-05 | 0.759 | gas
-98.15 | 175 | 30397.5 | 0.3317 | 2087.1 | 1563.3 | 1.3351 | 6.87e-06 | 2.07e-05 | 0.018893 | 2.729e-05 | 0.759 | gas
-97.15 | 176 | 30397.5 | 0.3298 | 2087.2 | 1563.5 | 1.335 | 6.91e-06 | 2.09e-05 | 0.019012 | 2.7619e-05 | 0.758 | gas
-96.15 | 177 | 30397.5 | 0.32792 | 2087.3 | 1563.7 | 1.3348 | 6.94e-06 | 2.12e-05 | 0.019131 | 2.795e-05 | 0.758 | gas
-95.15 | 178 | 30397.5 | 0.32606 | 2087.5 | 1563.9 | 1.3348 | 6.98e-06 | 2.14e-05 | 0.01925 | 2.8282e-05 | 0.757 | gas
-94.15 | 179 | 30397.5 | 0.32423 | 2087.6 | 1564.2 | 1.3346 | 7.02e-06 | 2.16e-05 | 0.019369 | 2.8616e-05 | 0.756 | gas
-93.15 | 180 | 30397.5 | 0.32241 | 2087.8 | 1564.4 | 1.3346 | 7.06e-06 | 2.19e-05 | 0.019488 | 2.8951e-05 | 0.756 | gas
-92.15 | 181 | 30397.5 | 0.32062 | 2088 | 1564.7 | 1.3344 | 7.09e-06 | 2.21e-05 | 0.019607 | 2.9288e-05 | 0.755 | gas
-91.15 | 182 | 30397.5 | 0.31884 | 2088.2 | 1564.9 | 1.3344 | 7.13e-06 | 2.24e-05 | 0.019726 | 2.9627e-05 | 0.755 | gas
-90.15 | 183 | 30397.5 | 0.31709 | 2088.4 | 1565.2 | 1.3343 | 7.17e-06 | 2.26e-05 | 0.019845 | 2.9968e-05 | 0.754 | gas
-89.15 | 184 | 30397.5 | 0.31535 | 2088.6 | 1565.5 | 1.3341 | 7.21e-06 | 2.28e-05 | 0.019964 | 3.0311e-05 | 0.754 | gas
-88.15 | 185 | 30397.5 | 0.31364 | 2088.8 | 1565.8 | 1.334 | 7.24e-06 | 2.31e-05 | 0.020084 | 3.0657e-05 | 0.753 | gas
-87.15 | 186 | 30397.5 | 0.31194 | 2089.1 | 1566.1 | 1.334 | 7.28e-06 | 2.33e-05 | 0.020203 | 3.1002e-05 | 0.753 | gas
-86.15 | 187 | 30397.5 | 0.31026 | 2089.3 | 1566.4 | 1.3338 | 7.32e-06 | 2.36e-05 | 0.020323 | 3.1352e-05 | 0.752 | gas
-85.15 | 188 | 30397.5 | 0.3086 | 2089.6 | 1566.8 | 1.3337 | 7.35e-06 | 2.38e-05 | 0.020443 | 3.1702e-05 | 0.752 | gas
-84.15 | 189 | 30397.5 | 0.30695 | 2089.9 | 1567.1 | 1.3336 | 7.39e-06 | 2.41e-05 | 0.020564 | 3.2056e-05 | 0.751 | gas
-83.15 | 190 | 30397.5 | 0.30533 | 2090.2 | 1567.5 | 1.3335 | 7.43e-06 | 2.43e-05 | 0.020686 | 3.2413e-05 | 0.751 | gas
-82.15 | 191 | 30397.5 | 0.30372 | 2090.5 | 1567.9 | 1.3333 | 7.47e-06 | 2.46e-05 | 0.020805 | 3.2768e-05 | 0.75 | gas
-81.15 | 192 | 30397.5 | 0.30213 | 2090.8 | 1568.2 | 1.3332 | 7.5e-06 | 2.48e-05 | 0.020919 | 3.3116e-05 | 0.75 | gas
-80.15 | 193 | 30397.5 | 0.30055 | 2091.2 | 1568.6 | 1.3332 | 7.54e-06 | 2.51e-05 | 0.021035 | 3.3468e-05 | 0.749 | gas
-79.15 | 194 | 30397.5 | 0.29899 | 2091.5 | 1569.1 | 1.3329 | 7.58e-06 | 2.53e-05 | 0.021152 | 3.3825e-05 | 0.749 | gas
-78.15 | 195 | 30397.5 | 0.29745 | 2091.9 | 1569.5 | 1.3328 | 7.61e-06 | 2.56e-05 | 0.021268 | 3.418e-05 | 0.749 | gas
-77.15 | 196 | 30397.5 | 0.29592 | 2092.3 | 1569.9 | 1.3328 | 7.65e-06 | 2.58e-05 | 0.021386 | 3.4541e-05 | 0.748 | gas
-76.15 | 197 | 30397.5 | 0.29441 | 2092.7 | 1570.4 | 1.3326 | 7.69e-06 | 2.61e-05 | 0.021503 | 3.4901e-05 | 0.748 | gas
-75.15 | 198 | 30397.5 | 0.29292 | 2093.1 | 1570.8 | 1.3325 | 7.72e-06 | 2.64e-05 | 0.02162 | 3.5263e-05 | 0.748 | gas
-74.15 | 199 | 30397.5 | 0.29144 | 2093.5 | 1571.3 | 1.3323 | 7.76e-06 | 2.66e-05 | 0.021738 | 3.5628e-05 | 0.747 | gas
-73.15 | 200 | 30397.5 | 0.28997 | 2094 | 1571.8 | 1.3322 | 7.8e-06 | 2.69e-05 | 0.021856 | 3.5995e-05 | 0.747 | gas
-72.15 | 201 | 30397.5 | 0.28852 | 2094.4 | 1572.3 | 1.3321 | 7.83e-06 | 2.71e-05 | 0.021974 | 3.6364e-05 | 0.747 | gas
-71.15 | 202 | 30397.5 | 0.28708 | 2094.9 | 1572.9 | 1.3319 | 7.87e-06 | 2.74e-05 | 0.022092 | 3.6734e-05 | 0.746 | gas
-70.15 | 203 | 30397.5 | 0.28566 | 2095.4 | 1573.4 | 1.3318 | 7.91e-06 | 2.77e-05 | 0.02221 | 3.7105e-05 | 0.746 | gas
-69.15 | 204 | 30397.5 | 0.28426 | 2095.9 | 1574 | 1.3316 | 7.94e-06 | 2.79e-05 | 0.022328 | 3.7477e-05 | 0.746 | gas
-68.15 | 205 | 30397.5 | 0.28286 | 2096.4 | 1574.5 | 1.3315 | 7.98e-06 | 2.82e-05 | 0.022446 | 3.7852e-05 | 0.745 | gas
-67.15 | 206 | 30397.5 | 0.28148 | 2097 | 1575.1 | 1.3313 | 8.02e-06 | 2.85e-05 | 0.022565 | 3.8229e-05 | 0.745 | gas
-66.15 | 207 | 30397.5 | 0.28011 | 2097.5 | 1575.7 | 1.3312 | 8.05e-06 | 2.87e-05 | 0.022683 | 3.8607e-05 | 0.745 | gas
-65.15 | 208 | 30397.5 | 0.27876 | 2098.1 | 1576.3 | 1.331 | 8.09e-06 | 2.9e-05 | 0.022802 | 3.8987e-05 | 0.744 | gas
-64.15 | 209 | 30397.5 | 0.27742 | 2098.7 | 1577 | 1.3308 | 8.12e-06 | 2.93e-05 | 0.02292 | 3.9367e-05 | 0.744 | gas
-63.15 | 210 | 30397.5 | 0.27609 | 2099.3 | 1577.6 | 1.3307 | 8.16e-06 | 2.96e-05 | 0.023039 | 3.975e-05 | 0.744 | gas
-62.15 | 211 | 30397.5 | 0.27478 | 2099.9 | 1578.3 | 1.3305 | 8.2e-06 | 2.98e-05 | 0.023158 | 4.0135e-05 | 0.743 | gas
-61.15 | 212 | 30397.5 | 0.27348 | 2100.6 | 1579 | 1.3303 | 8.23e-06 | 3.01e-05 | 0.023277 | 4.0519e-05 | 0.743 | gas
-60.15 | 213 | 30397.5 | 0.27219 | 2101.2 | 1579.7 | 1.3301 | 8.27e-06 | 3.04e-05 | 0.023396 | 4.0907e-05 | 0.743 | gas
-59.15 | 214 | 30397.5 | 0.27091 | 2101.9 | 1580.4 | 1.33 | 8.3e-06 | 3.07e-05 | 0.023516 | 4.1298e-05 | 0.742 | gas
-58.15 | 215 | 30397.5 | 0.26964 | 2102.6 | 1581.1 | 1.3298 | 8.34e-06 | 3.09e-05 | 0.023635 | 4.1688e-05 | 0.742 | gas
-57.15 | 216 | 30397.5 | 0.26839 | 2103.3 | 1581.9 | 1.3296 | 8.38e-06 | 3.12e-05 | 0.023754 | 4.2079e-05 | 0.742 | gas
-56.15 | 217 | 30397.5 | 0.26715 | 2104.1 | 1582.7 | 1.3294 | 8.41e-06 | 3.15e-05 | 0.023874 | 4.2472e-05 | 0.741 | gas
-55.15 | 218 | 30397.5 | 0.26591 | 2104.8 | 1583.4 | 1.3293 | 8.45e-06 | 3.18e-05 | 0.023994 | 4.287e-05 | 0.741 | gas
-54.15 | 219 | 30397.5 | 0.26469 | 2105.6 | 1584.2 | 1.3291 | 8.48e-06 | 3.21e-05 | 0.024114 | 4.3267e-05 | 0.741 | gas
-53.15 | 220 | 30397.5 | 0.26349 | 2106.4 | 1585.1 | 1.3289 | 8.52e-06 | 3.23e-05 | 0.024233 | 4.3662e-05 | 0.741 | gas
-52.15 | 221 | 30397.5 | 0.26229 | 2107.2 | 1585.9 | 1.3287 | 8.56e-06 | 3.26e-05 | 0.024354 | 4.4064e-05 | 0.74 | gas
-51.15 | 222 | 30397.5 | 0.2611 | 2108 | 1586.8 | 1.3285 | 8.59e-06 | 3.29e-05 | 0.024474 | 4.4466e-05 | 0.74 | gas
-50.15 | 223 | 30397.5 | 0.25993 | 2108.8 | 1587.6 | 1.3283 | 8.63e-06 | 3.32e-05 | 0.024594 | 4.4868e-05 | 0.74 | gas
-49.15 | 224 | 30397.5 | 0.25876 | 2109.7 | 1588.5 | 1.3281 | 8.66e-06 | 3.35e-05 | 0.024715 | 4.5273e-05 | 0.739 | gas
-48.15 | 225 | 30397.5 | 0.25761 | 2110.6 | 1589.4 | 1.3279 | 8.7e-06 | 3.38e-05 | 0.024835 | 4.5677e-05 | 0.739 | gas
-47.15 | 226 | 30397.5 | 0.25646 | 2111.5 | 1590.4 | 1.3277 | 8.73e-06 | 3.41e-05 | 0.024956 | 4.6085e-05 | 0.739 | gas
-46.15 | 227 | 30397.5 | 0.25533 | 2112.4 | 1591.3 | 1.3275 | 8.77e-06 | 3.43e-05 | 0.025077 | 4.6494e-05 | 0.739 | gas
-45.15 | 228 | 30397.5 | 0.2542 | 2113.3 | 1592.3 | 1.3272 | 8.8e-06 | 3.46e-05 | 0.025198 | 4.6906e-05 | 0.738 | gas
-44.15 | 229 | 30397.5 | 0.25309 | 2114.3 | 1593.2 | 1.3271 | 8.84e-06 | 3.49e-05 | 0.025319 | 4.7316e-05 | 0.738 | gas
-43.15 | 230 | 30397.5 | 0.25198 | 2115.2 | 1594.2 | 1.3268 | 8.88e-06 | 3.52e-05 | 0.025441 | 4.7733e-05 | 0.738 | gas
-42.15 | 231 | 30397.5 | 0.25089 | 2116.2 | 1595.3 | 1.3265 | 8.91e-06 | 3.55e-05 | 0.025562 | 4.8145e-05 | 0.738 | gas
-41.15 | 232 | 30397.5 | 0.2498 | 2117.2 | 1596.3 | 1.3263 | 8.95e-06 | 3.58e-05 | 0.025684 | 4.8563e-05 | 0.737 | gas
-40.15 | 233 | 30397.5 | 0.24873 | 2118.2 | 1597.4 | 1.326 | 8.98e-06 | 3.61e-05 | 0.025806 | 4.8981e-05 | 0.737 | gas
-39.15 | 234 | 30397.5 | 0.24766 | 2119.3 | 1598.4 | 1.3259 | 9.02e-06 | 3.64e-05 | 0.025928 | 4.9399e-05 | 0.737 | gas
-38.15 | 235 | 30397.5 | 0.2466 | 2120.4 | 1599.5 | 1.3257 | 9.05e-06 | 3.67e-05 | 0.02605 | 4.9819e-05 | 0.737 | gas
-37.15 | 236 | 30397.5 | 0.24555 | 2121.4 | 1600.6 | 1.3254 | 9.09e-06 | 3.7e-05 | 0.026172 | 5.0243e-05 | 0.736 | gas
-36.15 | 237 | 30397.5 | 0.24451 | 2122.6 | 1601.8 | 1.3251 | 9.12e-06 | 3.73e-05 | 0.026295 | 5.0665e-05 | 0.736 | gas
-35.15 | 238 | 30397.5 | 0.24348 | 2123.7 | 1602.9 | 1.3249 | 9.16e-06 | 3.76e-05 | 0.026418 | 5.1091e-05 | 0.736 | gas
-34.15 | 239 | 30397.5 | 0.24246 | 2124.8 | 1604.1 | 1.3246 | 9.19e-06 | 3.79e-05 | 0.026541 | 5.1518e-05 | 0.736 | gas
-33.15 | 240 | 30397.5 | 0.24145 | 2126 | 1605.3 | 1.3244 | 9.23e-06 | 3.82e-05 | 0.026664 | 5.1944e-05 | 0.736 | gas
-32.15 | 241 | 30397.5 | 0.24044 | 2127.2 | 1606.5 | 1.3241 | 9.26e-06 | 3.85e-05 | 0.026787 | 5.2373e-05 | 0.735 | gas
-31.15 | 242 | 30397.5 | 0.23945 | 2128.4 | 1607.7 | 1.3239 | 9.3e-06 | 3.88e-05 | 0.026911 | 5.2803e-05 | 0.735 | gas
-30.15 | 243 | 30397.5 | 0.23846 | 2129.6 | 1609 | 1.3236 | 9.33e-06 | 3.91e-05 | 0.027035 | 5.3237e-05 | 0.735 | gas
-29.15 | 244 | 30397.5 | 0.23748 | 2130.8 | 1610.2 | 1.3233 | 9.36e-06 | 3.94e-05 | 0.027158 | 5.367e-05 | 0.735 | gas
-28.15 | 245 | 30397.5 | 0.2365 | 2132.1 | 1611.5 | 1.3231 | 9.4e-06 | 3.97e-05 | 0.027283 | 5.4107e-05 | 0.735 | gas
-27.15 | 246 | 30397.5 | 0.23554 | 2133.4 | 1612.8 | 1.3228 | 9.43e-06 | 4.01e-05 | 0.027407 | 5.4541e-05 | 0.734 | gas
-26.15 | 247 | 30397.5 | 0.23458 | 2134.7 | 1614.2 | 1.3225 | 9.47e-06 | 4.04e-05 | 0.027532 | 5.4981e-05 | 0.734 | gas
-25.15 | 248 | 30397.5 | 0.23363 | 2136 | 1615.5 | 1.3222 | 9.5e-06 | 4.07e-05 | 0.027656 | 5.5419e-05 | 0.734 | gas
-24.15 | 249 | 30397.5 | 0.23269 | 2137.4 | 1616.9 | 1.3219 | 9.54e-06 | 4.1e-05 | 0.027781 | 5.5858e-05 | 0.734 | gas
-23.15 | 250 | 30397.5 | 0.23176 | 2138.7 | 1618.3 | 1.3216 | 9.57e-06 | 4.13e-05 | 0.027906 | 5.63e-05 | 0.734 | gas
-22.15 | 251 | 30397.5 | 0.23083 | 2140.1 | 1619.7 | 1.3213 | 9.61e-06 | 4.16e-05 | 0.028032 | 5.6745e-05 | 0.733 | gas
-21.15 | 252 | 30397.5 | 0.22991 | 2141.5 | 1621.1 | 1.321 | 9.64e-06 | 4.19e-05 | 0.028158 | 5.7191e-05 | 0.733 | gas
-20.15 | 253 | 30397.5 | 0.229 | 2142.9 | 1622.5 | 1.3207 | 9.68e-06 | 4.22e-05 | 0.028283 | 5.7635e-05 | 0.733 | gas
-19.15 | 254 | 30397.5 | 0.2281 | 2144.4 | 1624 | 1.3204 | 9.71e-06 | 4.26e-05 | 0.02841 | 5.8082e-05 | 0.733 | gas
-18.15 | 255 | 30397.5 | 0.2272 | 2145.8 | 1625.5 | 1.3201 | 9.74e-06 | 4.29e-05 | 0.028536 | 5.8532e-05 | 0.733 | gas
-17.15 | 256 | 30397.5 | 0.22631 | 2147.3 | 1627 | 1.3198 | 9.78e-06 | 4.32e-05 | 0.028663 | 5.8983e-05 | 0.732 | gas
-16.15 | 257 | 30397.5 | 0.22543 | 2148.8 | 1628.5 | 1.3195 | 9.81e-06 | 4.35e-05 | 0.028789 | 5.9432e-05 | 0.732 | gas
-15.15 | 258 | 30397.5 | 0.22455 | 2150.3 | 1630 | 1.3192 | 9.85e-06 | 4.38e-05 | 0.028917 | 5.9888e-05 | 0.732 | gas
-14.15 | 259 | 30397.5 | 0.22368 | 2151.9 | 1631.6 | 1.3189 | 9.88e-06 | 4.42e-05 | 0.029044 | 6.034e-05 | 0.732 | gas
-13.15 | 260 | 30397.5 | 0.22282 | 2153.5 | 1633.2 | 1.3186 | 9.91e-06 | 4.45e-05 | 0.029171 | 6.0793e-05 | 0.732 | gas
-12.15 | 261 | 30397.5 | 0.22196 | 2155 | 1634.8 | 1.3182 | 9.95e-06 | 4.48e-05 | 0.029299 | 6.1253e-05 | 0.732 | gas
-11.15 | 262 | 30397.5 | 0.22111 | 2156.6 | 1636.4 | 1.3179 | 9.98e-06 | 4.51e-05 | 0.029427 | 6.1712e-05 | 0.732 | gas
-10.15 | 263 | 30397.5 | 0.22027 | 2158.3 | 1638.1 | 1.3176 | 1e-05 | 4.55e-05 | 0.029556 | 6.217e-05 | 0.731 | gas
-9.15 | 264 | 30397.5 | 0.21943 | 2159.9 | 1639.7 | 1.3173 | 1e-05 | 4.58e-05 | 0.029684 | 6.2631e-05 | 0.731 | gas
-8.15 | 265 | 30397.5 | 0.2186 | 2161.6 | 1641.4 | 1.3169 | 1.01e-05 | 4.61e-05 | 0.029813 | 6.3093e-05 | 0.731 | gas
-7.15 | 266 | 30397.5 | 0.21778 | 2163.2 | 1643.1 | 1.3165 | 1.01e-05 | 4.65e-05 | 0.029942 | 6.3557e-05 | 0.731 | gas
-6.15 | 267 | 30397.5 | 0.21696 | 2165 | 1644.8 | 1.3163 | 1.02e-05 | 4.68e-05 | 0.030072 | 6.4021e-05 | 0.731 | gas
-5.15 | 268 | 30397.5 | 0.21615 | 2166.7 | 1646.6 | 1.3159 | 1.02e-05 | 4.71e-05 | 0.030201 | 6.4486e-05 | 0.731 | gas
-4.15 | 269 | 30397.5 | 0.21535 | 2168.4 | 1648.3 | 1.3155 | 1.02e-05 | 4.74e-05 | 0.030331 | 6.4953e-05 | 0.73 | gas
-3.15 | 270 | 30397.5 | 0.21455 | 2170.2 | 1650.1 | 1.3152 | 1.03e-05 | 4.78e-05 | 0.030461 | 6.5421e-05 | 0.73 | gas
-2.15 | 271 | 30397.5 | 0.21375 | 2172 | 1651.9 | 1.3148 | 1.03e-05 | 4.81e-05 | 0.030592 | 6.5893e-05 | 0.73 | gas
-1.15 | 272 | 30397.5 | 0.21296 | 2173.8 | 1653.7 | 1.3145 | 1.03e-05 | 4.85e-05 | 0.030723 | 6.6366e-05 | 0.73 | gas
-0.15 | 273 | 30397.5 | 0.21218 | 2175.6 | 1655.5 | 1.3142 | 1.04e-05 | 4.88e-05 | 0.030854 | 6.6839e-05 | 0.73 | gas
0.85 | 274 | 30397.5 | 0.21141 | 2177.4 | 1657.4 | 1.3137 | 1.04e-05 | 4.91e-05 | 0.030985 | 6.7311e-05 | 0.73 | gas
1.85 | 275 | 30397.5 | 0.21064 | 2179.3 | 1659.3 | 1.3134 | 1.04e-05 | 4.95e-05 | 0.031117 | 6.7786e-05 | 0.73 | gas
2.85 | 276 | 30397.5 | 0.20987 | 2181.2 | 1661.2 | 1.313 | 1.05e-05 | 4.98e-05 | 0.031249 | 6.8264e-05 | 0.729 | gas
3.85 | 277 | 30397.5 | 0.20911 | 2183 | 1663.1 | 1.3126 | 1.05e-05 | 5.01e-05 | 0.031381 | 6.8744e-05 | 0.729 | gas
4.85 | 278 | 30397.5 | 0.20836 | 2185 | 1665 | 1.3123 | 1.05e-05 | 5.05e-05 | 0.031513 | 6.9219e-05 | 0.729 | gas
5.85 | 279 | 30397.5 | 0.20761 | 2186.9 | 1667 | 1.3119 | 1.06e-05 | 5.08e-05 | 0.031646 | 6.9701e-05 | 0.729 | gas
6.85 | 280 | 30397.5 | 0.20687 | 2188.9 | 1668.9 | 1.3116 | 1.06e-05 | 5.12e-05 | 0.031779 | 7.0181e-05 | 0.729 | gas
7.85 | 281 | 30397.5 | 0.20613 | 2190.8 | 1670.9 | 1.3111 | 1.06e-05 | 5.15e-05 | 0.031912 | 7.0666e-05 | 0.729 | gas
8.85 | 282 | 30397.5 | 0.2054 | 2192.8 | 1672.9 | 1.3108 | 1.07e-05 | 5.19e-05 | 0.032046 | 7.115e-05 | 0.729 | gas
9.85 | 283 | 30397.5 | 0.20467 | 2194.8 | 1674.9 | 1.3104 | 1.07e-05 | 5.22e-05 | 0.03218 | 7.1637e-05 | 0.729 | gas
10.85 | 284 | 30397.5 | 0.20395 | 2196.9 | 1677 | 1.31 | 1.07e-05 | 5.25e-05 | 0.032314 | 7.212e-05 | 0.729 | gas
11.85 | 285 | 30397.5 | 0.20323 | 2198.9 | 1679 | 1.3096 | 1.07e-05 | 5.29e-05 | 0.032449 | 7.2612e-05 | 0.728 | gas
12.85 | 286 | 30397.5 | 0.20252 | 2201 | 1681.1 | 1.3093 | 1.08e-05 | 5.32e-05 | 0.032584 | 7.31e-05 | 0.728 | gas
13.85 | 287 | 30397.5 | 0.20181 | 2203.1 | 1683.2 | 1.3089 | 1.08e-05 | 5.36e-05 | 0.032719 | 7.3591e-05 | 0.728 | gas
14.85 | 288 | 30397.5 | 0.20111 | 2205.2 | 1685.3 | 1.3085 | 1.08e-05 | 5.39e-05 | 0.032854 | 7.4081e-05 | 0.728 | gas
15.85 | 289 | 30397.5 | 0.20041 | 2207.3 | 1687.5 | 1.308 | 1.09e-05 | 5.43e-05 | 0.03299 | 7.4576e-05 | 0.728 | gas
16.85 | 290 | 30397.5 | 0.19972 | 2209.4 | 1689.6 | 1.3076 | 1.09e-05 | 5.46e-05 | 0.033126 | 7.5071e-05 | 0.728 | gas
17.85 | 291 | 30397.5 | 0.19903 | 2211.6 | 1691.8 | 1.3072 | 1.09e-05 | 5.5e-05 | 0.033263 | 7.5568e-05 | 0.728 | gas
18.85 | 292 | 30397.5 | 0.19835 | 2213.8 | 1694 | 1.3068 | 1.1e-05 | 5.53e-05 | 0.033399 | 7.6061e-05 | 0.728 | gas
19.85 | 293 | 30397.5 | 0.19767 | 2216 | 1696.2 | 1.3064 | 1.1e-05 | 5.57e-05 | 0.033536 | 7.656e-05 | 0.728 | gas
20.85 | 294 | 30397.5 | 0.19699 | 2218.2 | 1698.4 | 1.3061 | 1.1e-05 | 5.61e-05 | 0.033674 | 7.7064e-05 | 0.727 | gas
21.85 | 295 | 30397.5 | 0.19633 | 2220.4 | 1700.7 | 1.3056 | 1.11e-05 | 5.64e-05 | 0.033811 | 7.756e-05 | 0.727 | gas
22.85 | 296 | 30397.5 | 0.19566 | 2222.7 | 1702.9 | 1.3052 | 1.11e-05 | 5.68e-05 | 0.033949 | 7.8063e-05 | 0.727 | gas
23.85 | 297 | 30397.5 | 0.195 | 2224.9 | 1705.2 | 1.3048 | 1.11e-05 | 5.71e-05 | 0.034088 | 7.857e-05 | 0.727 | gas
24.85 | 298 | 30397.5 | 0.19435 | 2227.2 | 1707.5 | 1.3044 | 1.12e-05 | 5.75e-05 | 0.034226 | 7.907e-05 | 0.727 | gas
25.85 | 299 | 30397.5 | 0.19369 | 2229.5 | 1709.8 | 1.304 | 1.12e-05 | 5.79e-05 | 0.034365 | 7.958e-05 | 0.727 | gas
26.85 | 300 | 30397.5 | 0.19305 | 2231.8 | 1712.2 | 1.3035 | 1.12e-05 | 5.82e-05 | 0.034504 | 8.0084e-05 | 0.727 | gas
27.85 | 301 | 30397.5 | 0.1924 | 2234.2 | 1714.5 | 1.3031 | 1.13e-05 | 5.86e-05 | 0.034644 | 8.0594e-05 | 0.727 | gas
28.85 | 302 | 30397.5 | 0.19177 | 2236.5 | 1716.9 | 1.3026 | 1.13e-05 | 5.89e-05 | 0.034784 | 8.1102e-05 | 0.727 | gas
29.85 | 303 | 30397.5 | 0.19113 | 2238.9 | 1719.2 | 1.3023 | 1.13e-05 | 5.93e-05 | 0.034924 | 8.1613e-05 | 0.727 | gas
30.85 | 304 | 30397.5 | 0.1905 | 2241.3 | 1721.6 | 1.3019 | 1.14e-05 | 5.97e-05 | 0.035065 | 8.2126e-05 | 0.726 | gas
31.85 | 305 | 30397.5 | 0.18988 | 2243.7 | 1724.1 | 1.3014 | 1.14e-05 | 6e-05 | 0.035205 | 8.2634e-05 | 0.726 | gas
32.85 | 306 | 30397.5 | 0.18926 | 2246.1 | 1726.5 | 1.301 | 1.14e-05 | 6.04e-05 | 0.035347 | 8.315e-05 | 0.726 | gas
33.85 | 307 | 30397.5 | 0.18864 | 2248.5 | 1728.9 | 1.3005 | 1.15e-05 | 6.08e-05 | 0.035488 | 8.3667e-05 | 0.726 | gas
34.85 | 308 | 30397.5 | 0.18802 | 2251 | 1731.4 | 1.3001 | 1.15e-05 | 6.11e-05 | 0.03563 | 8.4185e-05 | 0.726 | gas
35.85 | 309 | 30397.5 | 0.18741 | 2253.5 | 1733.9 | 1.2997 | 1.15e-05 | 6.15e-05 | 0.035772 | 8.4702e-05 | 0.726 | gas
36.85 | 310 | 30397.5 | 0.18681 | 2256 | 1736.4 | 1.2992 | 1.16e-05 | 6.19e-05 | 0.035915 | 8.5219e-05 | 0.726 | gas
37.85 | 311 | 30397.5 | 0.18621 | 2258.5 | 1738.9 | 1.2988 | 1.16e-05 | 6.22e-05 | 0.036058 | 8.5739e-05 | 0.726 | gas
38.85 | 312 | 30397.5 | 0.18561 | 2261 | 1741.4 | 1.2984 | 1.16e-05 | 6.26e-05 | 0.036201 | 8.6262e-05 | 0.726 | gas
39.85 | 313 | 30397.5 | 0.18502 | 2263.5 | 1744 | 1.2979 | 1.17e-05 | 6.3e-05 | 0.036344 | 8.6783e-05 | 0.726 | gas
40.85 | 314 | 30397.5 | 0.18443 | 2266.1 | 1746.5 | 1.2975 | 1.17e-05 | 6.34e-05 | 0.036488 | 8.7305e-05 | 0.726 | gas
41.85 | 315 | 30397.5 | 0.18384 | 2268.6 | 1749.1 | 1.297 | 1.17e-05 | 6.37e-05 | 0.036632 | 8.7834e-05 | 0.726 | gas
42.85 | 316 | 30397.5 | 0.18326 | 2271.2 | 1751.7 | 1.2966 | 1.17e-05 | 6.41e-05 | 0.036777 | 8.836e-05 | 0.725 | gas
43.85 | 317 | 30397.5 | 0.18268 | 2273.8 | 1754.3 | 1.2961 | 1.18e-05 | 6.45e-05 | 0.036922 | 8.8888e-05 | 0.725 | gas
44.85 | 318 | 30397.5 | 0.1821 | 2276.4 | 1756.9 | 1.2957 | 1.18e-05 | 6.49e-05 | 0.037067 | 8.9419e-05 | 0.725 | gas
45.85 | 319 | 30397.5 | 0.18153 | 2279.1 | 1759.6 | 1.2952 | 1.18e-05 | 6.52e-05 | 0.037212 | 8.9944e-05 | 0.725 | gas
46.85 | 320 | 30397.5 | 0.18096 | 2281.7 | 1762.2 | 1.2948 | 1.19e-05 | 6.56e-05 | 0.037358 | 9.0478e-05 | 0.725 | gas
47.85 | 321 | 30397.5 | 0.1804 | 2284.4 | 1764.9 | 1.2944 | 1.19e-05 | 6.6e-05 | 0.037504 | 9.1006e-05 | 0.725 | gas
48.85 | 322 | 30397.5 | 0.17984 | 2287 | 1767.6 | 1.2938 | 1.19e-05 | 6.64e-05 | 0.037651 | 9.1543e-05 | 0.725 | gas
49.85 | 323 | 30397.5 | 0.17928 | 2289.7 | 1770.3 | 1.2934 | 1.2e-05 | 6.68e-05 | 0.037798 | 9.2079e-05 | 0.725 | gas
50.85 | 324 | 30397.5 | 0.17872 | 2292.4 | 1773 | 1.2929 | 1.2e-05 | 6.71e-05 | 0.037945 | 9.2617e-05 | 0.725 | gas
51.85 | 325 | 30397.5 | 0.17817 | 2295.1 | 1775.7 | 1.2925 | 1.2e-05 | 6.75e-05 | 0.038093 | 9.3156e-05 | 0.725 | gas
52.85 | 326 | 30397.5 | 0.17763 | 2297.9 | 1778.5 | 1.292 | 1.21e-05 | 6.79e-05 | 0.03824 | 9.3685e-05 | 0.725 | gas
53.85 | 327 | 30397.5 | 0.17708 | 2300.6 | 1781.2 | 1.2916 | 1.21e-05 | 6.83e-05 | 0.038389 | 9.4231e-05 | 0.725 | gas
54.85 | 328 | 30397.5 | 0.17654 | 2303.4 | 1784 | 1.2911 | 1.21e-05 | 6.87e-05 | 0.038537 | 9.4769e-05 | 0.725 | gas
55.85 | 329 | 30397.5 | 0.176 | 2306.2 | 1786.8 | 1.2907 | 1.22e-05 | 6.91e-05 | 0.038686 | 9.5311e-05 | 0.725 | gas
56.85 | 330 | 30397.5 | 0.17547 | 2309 | 1789.6 | 1.2902 | 1.22e-05 | 6.94e-05 | 0.038835 | 9.5851e-05 | 0.724 | gas
57.85 | 331 | 30397.5 | 0.17494 | 2311.8 | 1792.4 | 1.2898 | 1.22e-05 | 6.98e-05 | 0.038985 | 9.6396e-05 | 0.724 | gas
58.85 | 332 | 30397.5 | 0.17441 | 2314.6 | 1795.2 | 1.2893 | 1.22e-05 | 7.02e-05 | 0.039135 | 9.6943e-05 | 0.724 | gas
59.85 | 333 | 30397.5 | 0.17389 | 2317.4 | 1798 | 1.2889 | 1.23e-05 | 7.06e-05 | 0.039285 | 9.7488e-05 | 0.724 | gas
60.85 | 334 | 30397.5 | 0.17337 | 2320.2 | 1800.9 | 1.2884 | 1.23e-05 | 7.1e-05 | 0.039435 | 9.8035e-05 | 0.724 | gas
61.85 | 335 | 30397.5 | 0.17285 | 2323.1 | 1803.8 | 1.2879 | 1.23e-05 | 7.14e-05 | 0.039586 | 9.8583e-05 | 0.724 | gas
62.85 | 336 | 30397.5 | 0.17233 | 2326 | 1806.6 | 1.2875 | 1.24e-05 | 7.18e-05 | 0.039738 | 9.9137e-05 | 0.724 | gas
63.85 | 337 | 30397.5 | 0.17182 | 2328.9 | 1809.5 | 1.287 | 1.24e-05 | 7.22e-05 | 0.039889 | 9.9685e-05 | 0.724 | gas
64.85 | 338 | 30397.5 | 0.17131 | 2331.8 | 1812.4 | 1.2866 | 1.24e-05 | 7.26e-05 | 0.040041 | 0.00010024 | 0.724 | gas
65.85 | 339 | 30397.5 | 0.17081 | 2334.7 | 1815.4 | 1.2861 | 1.25e-05 | 7.3e-05 | 0.040193 | 0.00010079 | 0.724 | gas
66.85 | 340 | 30397.5 | 0.1703 | 2337.6 | 1818.3 | 1.2856 | 1.25e-05 | 7.34e-05 | 0.040346 | 0.00010135 | 0.724 | gas
67.85 | 341 | 30397.5 | 0.1698 | 2340.5 | 1821.2 | 1.2851 | 1.25e-05 | 7.38e-05 | 0.040499 | 0.00010191 | 0.724 | gas
68.85 | 342 | 30397.5 | 0.16931 | 2343.5 | 1824.2 | 1.2847 | 1.26e-05 | 7.41e-05 | 0.040652 | 0.00010245 | 0.724 | gas
69.85 | 343 | 30397.5 | 0.16881 | 2346.4 | 1827.1 | 1.2842 | 1.26e-05 | 7.46e-05 | 0.040806 | 0.00010302 | 0.724 | gas
70.85 | 344 | 30397.5 | 0.16832 | 2349.4 | 1830.1 | 1.2838 | 1.26e-05 | 7.49e-05 | 0.040959 | 0.00010357 | 0.724 | gas
71.85 | 345 | 30397.5 | 0.16783 | 2352.4 | 1833.1 | 1.2833 | 1.26e-05 | 7.54e-05 | 0.041114 | 0.00010414 | 0.724 | gas
72.85 | 346 | 30397.5 | 0.16735 | 2355.4 | 1836.1 | 1.2828 | 1.27e-05 | 7.57e-05 | 0.041268 | 0.00010469 | 0.723 | gas
73.85 | 347 | 30397.5 | 0.16686 | 2358.4 | 1839.1 | 1.2824 | 1.27e-05 | 7.62e-05 | 0.041423 | 0.00010526 | 0.723 | gas
74.85 | 348 | 30397.5 | 0.16638 | 2361.4 | 1842.2 | 1.2818 | 1.27e-05 | 7.66e-05 | 0.041578 | 0.00010583 | 0.723 | gas
75.85 | 349 | 30397.5 | 0.16591 | 2364.5 | 1845.2 | 1.2814 | 1.28e-05 | 7.7e-05 | 0.041734 | 0.00010638 | 0.723 | gas
76.85 | 350 | 30397.5 | 0.16543 | 2367.5 | 1848.3 | 1.2809 | 1.28e-05 | 7.74e-05 | 0.04189 | 0.00010696 | 0.723 | gas
77.85 | 351 | 30397.5 | 0.16496 | 2370.6 | 1851.3 | 1.2805 | 1.28e-05 | 7.78e-05 | 0.042046 | 0.00010752 | 0.723 | gas
78.85 | 352 | 30397.5 | 0.16449 | 2373.6 | 1854.4 | 1.28 | 1.29e-05 | 7.82e-05 | 0.042203 | 0.00010809 | 0.723 | gas
79.85 | 353 | 30397.5 | 0.16402 | 2376.7 | 1857.5 | 1.2795 | 1.29e-05 | 7.86e-05 | 0.04236 | 0.00010866 | 0.723 | gas
80.85 | 354 | 30397.5 | 0.16356 | 2379.8 | 1860.6 | 1.279 | 1.29e-05 | 7.9e-05 | 0.042517 | 0.00010923 | 0.723 | gas
81.85 | 355 | 30397.5 | 0.1631 | 2382.9 | 1863.7 | 1.2786 | 1.29e-05 | 7.94e-05 | 0.042674 | 0.0001098 | 0.723 | gas
82.85 | 356 | 30397.5 | 0.16264 | 2386 | 1866.8 | 1.2781 | 1.3e-05 | 7.98e-05 | 0.042832 | 0.00011037 | 0.723 | gas
83.85 | 357 | 30397.5 | 0.16218 | 2389.1 | 1869.9 | 1.2777 | 1.3e-05 | 8.02e-05 | 0.04299 | 0.00011095 | 0.723 | gas
84.85 | 358 | 30397.5 | 0.16173 | 2392.3 | 1873.1 | 1.2772 | 1.3e-05 | 8.06e-05 | 0.043149 | 0.00011152 | 0.723 | gas
85.85 | 359 | 30397.5 | 0.16128 | 2395.4 | 1876.2 | 1.2767 | 1.31e-05 | 8.1e-05 | 0.043308 | 0.0001121 | 0.723 | gas
86.85 | 360 | 30397.5 | 0.16083 | 2398.6 | 1879.4 | 1.2763 | 1.31e-05 | 8.14e-05 | 0.043467 | 0.00011268 | 0.723 | gas
87.85 | 361 | 30397.5 | 0.16038 | 2401.7 | 1882.6 | 1.2757 | 1.31e-05 | 8.19e-05 | 0.043626 | 0.00011326 | 0.723 | gas
88.85 | 362 | 30397.5 | 0.15994 | 2404.9 | 1885.7 | 1.2753 | 1.32e-05 | 8.23e-05 | 0.043786 | 0.00011384 | 0.723 | gas
89.85 | 363 | 30397.5 | 0.1595 | 2408.1 | 1888.9 | 1.2749 | 1.32e-05 | 8.27e-05 | 0.043946 | 0.00011441 | 0.723 | gas
90.85 | 364 | 30397.5 | 0.15906 | 2411.3 | 1892.1 | 1.2744 | 1.32e-05 | 8.31e-05 | 0.044107 | 0.000115 | 0.723 | gas
91.85 | 365 | 30397.5 | 0.15862 | 2414.5 | 1895.3 | 1.2739 | 1.32e-05 | 8.35e-05 | 0.044268 | 0.00011559 | 0.723 | gas
92.85 | 366 | 30397.5 | 0.15819 | 2417.7 | 1898.6 | 1.2734 | 1.33e-05 | 8.39e-05 | 0.044429 | 0.00011617 | 0.722 | gas
93.85 | 367 | 30397.5 | 0.15776 | 2420.9 | 1901.8 | 1.273 | 1.33e-05 | 8.43e-05 | 0.04459 | 0.00011675 | 0.722 | gas
94.85 | 368 | 30397.5 | 0.15733 | 2424.2 | 1905 | 1.2725 | 1.33e-05 | 8.48e-05 | 0.044752 | 0.00011734 | 0.722 | gas
95.85 | 369 | 30397.5 | 0.1569 | 2427.4 | 1908.3 | 1.272 | 1.34e-05 | 8.52e-05 | 0.044914 | 0.00011793 | 0.722 | gas
96.85 | 370 | 30397.5 | 0.15648 | 2430.7 | 1911.5 | 1.2716 | 1.34e-05 | 8.56e-05 | 0.045077 | 0.00011851 | 0.722 | gas
97.85 | 371 | 30397.5 | 0.15606 | 2433.9 | 1914.8 | 1.2711 | 1.34e-05 | 8.6e-05 | 0.045239 | 0.0001191 | 0.722 | gas
98.85 | 372 | 30397.5 | 0.15564 | 2437.2 | 1918.1 | 1.2706 | 1.35e-05 | 8.64e-05 | 0.045402 | 0.00011969 | 0.722 | gas
99.85 | 373 | 30397.5 | 0.15522 | 2440.5 | 1921.4 | 1.2702 | 1.35e-05 | 8.69e-05 | 0.045566 | 0.00012029 | 0.722 | gas
-182.15 | 91 | 40530 | 451.09 | 3368.7 | 2165.8 | 1.5554 | 0.00020261 | 4.49e-07 | 0.21091 | 1.3879e-07 | 3.24 | liquid
-181.15 | 92 | 40530 | 449.75 | 3372.2 | 2159.4 | 1.5616 | 0.00019634 | 4.37e-07 | 0.20972 | 1.3828e-07 | 3.16 | liquid
-180.15 | 93 | 40530 | 448.41 | 3376 | 2153.1 | 1.568 | 0.00019039 | 4.25e-07 | 0.20852 | 1.3774e-07 | 3.08 | liquid
-179.15 | 94 | 40530 | 447.07 | 3380 | 2147.1 | 1.5742 | 0.00018473 | 4.13e-07 | 0.2073 | 1.3718e-07 | 3.01 | liquid
-178.15 | 95 | 40530 | 445.72 | 3384.2 | 2141.2 | 1.5805 | 0.00017933 | 4.02e-07 | 0.20607 | 1.3661e-07 | 2.95 | liquid
-177.15 | 96 | 40530 | 444.37 | 3388.7 | 2135.5 | 1.5868 | 0.00017418 | 3.92e-07 | 0.20481 | 1.3601e-07 | 2.88 | liquid
-176.15 | 97 | 40530 | 443.01 | 3393.3 | 2129.9 | 1.5932 | 0.00016927 | 3.82e-07 | 0.20355 | 1.354e-07 | 2.82 | liquid
-175.15 | 98 | 40530 | 441.64 | 3398.2 | 2124.3 | 1.5997 | 0.00016458 | 3.73e-07 | 0.20227 | 1.3478e-07 | 2.76 | liquid
-174.15 | 99 | 40530 | 440.27 | 3403.2 | 2118.9 | 1.6061 | 0.00016009 | 3.64e-07 | 0.20098 | 1.3414e-07 | 2.71 | liquid
-173.15 | 100 | 40530 | 438.89 | 3408.4 | 2113.6 | 1.6126 | 0.00015579 | 3.55e-07 | 0.19968 | 1.3348e-07 | 2.66 | liquid
-172.15 | 101 | 40530 | 437.51 | 3413.7 | 2108.4 | 1.6191 | 0.00015168 | 3.47e-07 | 0.19836 | 1.3281e-07 | 2.61 | liquid
-171.67 | 101.48 | 40530 | 436.84 | 3416.4 | 2105.9 | 1.6223 | 0.00014978 | 3.43e-07 | 0.19774 | 1.325e-07 | 2.59 | liquid
-171.67 | 101.48 | 40530 | 0.77503 | 2153.1 | 1591.6 | 1.3528 | 4.06e-06 | 5.23e-06 | 0.010205 | 6.1155e-06 | 0.856 | gas
-171.15 | 102 | 40530 | 0.77081 | 2151 | 1590.4 | 1.3525 | 4.08e-06 | 5.29e-06 | 0.010264 | 6.1906e-06 | 0.854 | gas
-170.15 | 103 | 40530 | 0.76289 | 2147.3 | 1588.4 | 1.3519 | 4.11e-06 | 5.39e-06 | 0.010377 | 6.3346e-06 | 0.851 | gas
-169.15 | 104 | 40530 | 0.75514 | 2143.9 | 1586.6 | 1.3513 | 4.15e-06 | 5.5e-06 | 0.010491 | 6.4802e-06 | 0.848 | gas
-168.15 | 105 | 40530 | 0.74756 | 2140.7 | 1584.9 | 1.3507 | 4.19e-06 | 5.6e-06 | 0.010605 | 6.6269e-06 | 0.846 | gas
-167.15 | 106 | 40530 | 0.74014 | 2137.8 | 1583.3 | 1.3502 | 4.23e-06 | 5.71e-06 | 0.01072 | 6.7751e-06 | 0.843 | gas
-166.15 | 107 | 40530 | 0.73287 | 2135 | 1581.9 | 1.3496 | 4.27e-06 | 5.82e-06 | 0.010836 | 6.9254e-06 | 0.841 | gas
-165.15 | 108 | 40530 | 0.72576 | 2132.5 | 1580.5 | 1.3493 | 4.3e-06 | 5.93e-06 | 0.010951 | 7.0757e-06 | 0.838 | gas
-164.15 | 109 | 40530 | 0.71878 | 2130.1 | 1579.3 | 1.3488 | 4.34e-06 | 6.04e-06 | 0.011068 | 7.2289e-06 | 0.836 | gas
-163.15 | 110 | 40530 | 0.71195 | 2127.8 | 1578.2 | 1.3482 | 4.38e-06 | 6.15e-06 | 0.011184 | 7.3827e-06 | 0.833 | gas
-162.15 | 111 | 40530 | 0.70525 | 2125.7 | 1577.1 | 1.3479 | 4.42e-06 | 6.27e-06 | 0.011301 | 7.5383e-06 | 0.831 | gas
-161.15 | 112 | 40530 | 0.69869 | 2123.7 | 1576.1 | 1.3474 | 4.46e-06 | 6.38e-06 | 0.011418 | 7.6951e-06 | 0.829 | gas
-160.15 | 113 | 40530 | 0.69225 | 2121.8 | 1575.2 | 1.347 | 4.5e-06 | 6.49e-06 | 0.011535 | 7.8533e-06 | 0.827 | gas
-159.15 | 114 | 40530 | 0.68593 | 2120.1 | 1574.3 | 1.3467 | 4.53e-06 | 6.61e-06 | 0.011653 | 8.0131e-06 | 0.825 | gas
-158.15 | 115 | 40530 | 0.67973 | 2118.4 | 1573.5 | 1.3463 | 4.57e-06 | 6.73e-06 | 0.01177 | 8.1739e-06 | 0.823 | gas
-157.15 | 116 | 40530 | 0.67365 | 2116.8 | 1572.7 | 1.346 | 4.61e-06 | 6.84e-06 | 0.011888 | 8.3367e-06 | 0.821 | gas
-156.15 | 117 | 40530 | 0.66768 | 2115.3 | 1572 | 1.3456 | 4.65e-06 | 6.96e-06 | 0.012006 | 8.5008e-06 | 0.819 | gas
-155.15 | 118 | 40530 | 0.66182 | 2113.9 | 1571.3 | 1.3453 | 4.69e-06 | 7.08e-06 | 0.012124 | 8.6661e-06 | 0.817 | gas
-154.15 | 119 | 40530 | 0.65607 | 2112.6 | 1570.7 | 1.345 | 4.73e-06 | 7.2e-06 | 0.012243 | 8.8333e-06 | 0.816 | gas
-153.15 | 120 | 40530 | 0.65041 | 2111.3 | 1570.1 | 1.3447 | 4.76e-06 | 7.33e-06 | 0.012361 | 9.0015e-06 | 0.814 | gas
-152.15 | 121 | 40530 | 0.64486 | 2110.1 | 1569.5 | 1.3444 | 4.8e-06 | 7.45e-06 | 0.01248 | 9.1716e-06 | 0.812 | gas
-151.15 | 122 | 40530 | 0.63941 | 2109 | 1569 | 1.3442 | 4.84e-06 | 7.57e-06 | 0.012598 | 9.3421e-06 | 0.811 | gas
-150.15 | 123 | 40530 | 0.63404 | 2107.9 | 1568.5 | 1.3439 | 4.88e-06 | 7.7e-06 | 0.012717 | 9.5152e-06 | 0.809 | gas
-149.15 | 124 | 40530 | 0.62878 | 2106.9 | 1568 | 1.3437 | 4.92e-06 | 7.82e-06 | 0.012836 | 9.6892e-06 | 0.807 | gas
-148.15 | 125 | 40530 | 0.6236 | 2105.9 | 1567.6 | 1.3434 | 4.96e-06 | 7.95e-06 | 0.012955 | 9.8649e-06 | 0.806 | gas
-147.15 | 126 | 40530 | 0.61851 | 2105 | 1567.2 | 1.3432 | 5e-06 | 8.08e-06 | 0.013073 | 1.0041e-05 | 0.804 | gas
-146.15 | 127 | 40530 | 0.6135 | 2104.1 | 1566.8 | 1.3429 | 5.03e-06 | 8.21e-06 | 0.013192 | 1.0219e-05 | 0.803 | gas
-145.15 | 128 | 40530 | 0.60857 | 2103.2 | 1566.4 | 1.3427 | 5.07e-06 | 8.34e-06 | 0.013311 | 1.04e-05 | 0.802 | gas
-144.15 | 129 | 40530 | 0.60373 | 2102.4 | 1566.1 | 1.3424 | 5.11e-06 | 8.47e-06 | 0.01343 | 1.0581e-05 | 0.8 | gas
-143.15 | 130 | 40530 | 0.59896 | 2101.7 | 1565.8 | 1.3423 | 5.15e-06 | 8.6e-06 | 0.01355 | 1.0764e-05 | 0.799 | gas
-142.15 | 131 | 40530 | 0.59427 | 2100.9 | 1565.5 | 1.342 | 5.19e-06 | 8.73e-06 | 0.013669 | 1.0948e-05 | 0.798 | gas
-141.15 | 132 | 40530 | 0.58966 | 2100.2 | 1565.2 | 1.3418 | 5.23e-06 | 8.87e-06 | 0.013788 | 1.1134e-05 | 0.796 | gas
-140.15 | 133 | 40530 | 0.58512 | 2099.6 | 1564.9 | 1.3417 | 5.27e-06 | 9e-06 | 0.013907 | 1.132e-05 | 0.795 | gas
-139.15 | 134 | 40530 | 0.58065 | 2098.9 | 1564.7 | 1.3414 | 5.3e-06 | 9.14e-06 | 0.014026 | 1.1509e-05 | 0.794 | gas
-138.15 | 135 | 40530 | 0.57625 | 2098.3 | 1564.4 | 1.3413 | 5.34e-06 | 9.27e-06 | 0.014146 | 1.1699e-05 | 0.793 | gas
-137.15 | 136 | 40530 | 0.57191 | 2097.8 | 1564.2 | 1.3411 | 5.38e-06 | 9.41e-06 | 0.014265 | 1.189e-05 | 0.791 | gas
-136.15 | 137 | 40530 | 0.56765 | 2097.2 | 1564 | 1.3409 | 5.42e-06 | 9.55e-06 | 0.014384 | 1.2083e-05 | 0.79 | gas
-135.15 | 138 | 40530 | 0.56344 | 2096.7 | 1563.8 | 1.3408 | 5.46e-06 | 9.69e-06 | 0.014503 | 1.2277e-05 | 0.789 | gas
-134.15 | 139 | 40530 | 0.5593 | 2096.2 | 1563.6 | 1.3406 | 5.5e-06 | 9.83e-06 | 0.014622 | 1.2472e-05 | 0.788 | gas
-133.15 | 140 | 40530 | 0.55523 | 2095.7 | 1563.5 | 1.3404 | 5.54e-06 | 9.97e-06 | 0.014742 | 1.2669e-05 | 0.787 | gas
-132.15 | 141 | 40530 | 0.55121 | 2095.3 | 1563.3 | 1.3403 | 5.57e-06 | 1.01e-05 | 0.014861 | 1.2867e-05 | 0.786 | gas
-131.15 | 142 | 40530 | 0.54725 | 2094.8 | 1563.2 | 1.3401 | 5.61e-06 | 1.03e-05 | 0.01498 | 1.3067e-05 | 0.785 | gas
-130.15 | 143 | 40530 | 0.54335 | 2094.4 | 1563 | 1.34 | 5.65e-06 | 1.04e-05 | 0.015099 | 1.3268e-05 | 0.784 | gas
-129.15 | 144 | 40530 | 0.5395 | 2094 | 1562.9 | 1.3398 | 5.69e-06 | 1.05e-05 | 0.015219 | 1.3472e-05 | 0.783 | gas
-128.15 | 145 | 40530 | 0.53571 | 2093.6 | 1562.8 | 1.3396 | 5.73e-06 | 1.07e-05 | 0.015338 | 1.3676e-05 | 0.782 | gas
-127.15 | 146 | 40530 | 0.53197 | 2093.3 | 1562.7 | 1.3395 | 5.77e-06 | 1.08e-05 | 0.015457 | 1.3881e-05 | 0.781 | gas
-126.15 | 147 | 40530 | 0.52829 | 2093 | 1562.6 | 1.3394 | 5.81e-06 | 1.1e-05 | 0.015576 | 1.4087e-05 | 0.78 | gas
-125.15 | 148 | 40530 | 0.52466 | 2092.6 | 1562.5 | 1.3393 | 5.84e-06 | 1.11e-05 | 0.015695 | 1.4295e-05 | 0.779 | gas
-124.15 | 149 | 40530 | 0.52108 | 2092.3 | 1562.5 | 1.3391 | 5.88e-06 | 1.13e-05 | 0.015815 | 1.4506e-05 | 0.778 | gas
-123.15 | 150 | 40530 | 0.51754 | 2092 | 1562.4 | 1.339 | 5.92e-06 | 1.14e-05 | 0.015934 | 1.4717e-05 | 0.777 | gas
-122.15 | 151 | 40530 | 0.51406 | 2091.8 | 1562.3 | 1.3389 | 5.96e-06 | 1.16e-05 | 0.016053 | 1.4929e-05 | 0.776 | gas
-121.15 | 152 | 40530 | 0.51062 | 2091.5 | 1562.3 | 1.3387 | 6e-06 | 1.17e-05 | 0.016172 | 1.5143e-05 | 0.776 | gas
-120.15 | 153 | 40530 | 0.50723 | 2091.3 | 1562.3 | 1.3386 | 6.04e-06 | 1.19e-05 | 0.016291 | 1.5358e-05 | 0.775 | gas
-119.15 | 154 | 40530 | 0.50389 | 2091.1 | 1562.2 | 1.3386 | 6.07e-06 | 1.21e-05 | 0.01641 | 1.5574e-05 | 0.774 | gas
-118.15 | 155 | 40530 | 0.50058 | 2090.9 | 1562.2 | 1.3384 | 6.11e-06 | 1.22e-05 | 0.016529 | 1.5792e-05 | 0.773 | gas
-117.15 | 156 | 40530 | 0.49733 | 2090.7 | 1562.2 | 1.3383 | 6.15e-06 | 1.24e-05 | 0.016648 | 1.6011e-05 | 0.772 | gas
-116.15 | 157 | 40530 | 0.49411 | 2090.5 | 1562.2 | 1.3382 | 6.19e-06 | 1.25e-05 | 0.016767 | 1.6232e-05 | 0.772 | gas
-115.15 | 158 | 40530 | 0.49094 | 2090.3 | 1562.2 | 1.338 | 6.23e-06 | 1.27e-05 | 0.016886 | 1.6455e-05 | 0.771 | gas
-114.15 | 159 | 40530 | 0.48781 | 2090.2 | 1562.3 | 1.3379 | 6.26e-06 | 1.28e-05 | 0.017005 | 1.6678e-05 | 0.77 | gas
-113.15 | 160 | 40530 | 0.48472 | 2090 | 1562.3 | 1.3378 | 6.3e-06 | 1.3e-05 | 0.017124 | 1.6903e-05 | 0.769 | gas
-112.15 | 161 | 40530 | 0.48166 | 2089.9 | 1562.3 | 1.3377 | 6.34e-06 | 1.32e-05 | 0.017243 | 1.713e-05 | 0.768 | gas
-111.15 | 162 | 40530 | 0.47865 | 2089.8 | 1562.4 | 1.3376 | 6.38e-06 | 1.33e-05 | 0.017362 | 1.7357e-05 | 0.768 | gas
-110.15 | 163 | 40530 | 0.47567 | 2089.7 | 1562.5 | 1.3374 | 6.42e-06 | 1.35e-05 | 0.017481 | 1.7586e-05 | 0.767 | gas
-109.15 | 164 | 40530 | 0.47274 | 2089.6 | 1562.5 | 1.3373 | 6.45e-06 | 1.37e-05 | 0.0176 | 1.7817e-05 | 0.766 | gas
-108.15 | 165 | 40530 | 0.46983 | 2089.5 | 1562.6 | 1.3372 | 6.49e-06 | 1.38e-05 | 0.017718 | 1.8048e-05 | 0.766 | gas
-107.15 | 166 | 40530 | 0.46697 | 2089.5 | 1562.7 | 1.3371 | 6.53e-06 | 1.4e-05 | 0.017837 | 1.8281e-05 | 0.765 | gas
-106.15 | 167 | 40530 | 0.46414 | 2089.4 | 1562.8 | 1.337 | 6.57e-06 | 1.42e-05 | 0.017956 | 1.8516e-05 | 0.764 | gas
-105.15 | 168 | 40530 | 0.46134 | 2089.4 | 1562.9 | 1.3369 | 6.61e-06 | 1.43e-05 | 0.018075 | 1.8752e-05 | 0.764 | gas
-104.15 | 169 | 40530 | 0.45858 | 2089.4 | 1563 | 1.3368 | 6.64e-06 | 1.45e-05 | 0.018194 | 1.8988e-05 | 0.763 | gas
-103.15 | 170 | 40530 | 0.45585 | 2089.4 | 1563.1 | 1.3367 | 6.68e-06 | 1.47e-05 | 0.018313 | 1.9227e-05 | 0.762 | gas
-102.15 | 171 | 40530 | 0.45315 | 2089.4 | 1563.3 | 1.3365 | 6.72e-06 | 1.48e-05 | 0.018431 | 1.9466e-05 | 0.762 | gas
-101.15 | 172 | 40530 | 0.45049 | 2089.4 | 1563.4 | 1.3364 | 6.76e-06 | 1.5e-05 | 0.01855 | 1.9708e-05 | 0.761 | gas
-100.15 | 173 | 40530 | 0.44785 | 2089.5 | 1563.6 | 1.3363 | 6.79e-06 | 1.52e-05 | 0.018669 | 1.995e-05 | 0.761 | gas
-99.15 | 174 | 40530 | 0.44525 | 2089.5 | 1563.7 | 1.3363 | 6.83e-06 | 1.53e-05 | 0.018788 | 2.0195e-05 | 0.76 | gas
-98.15 | 175 | 40530 | 0.44268 | 2089.6 | 1563.9 | 1.3361 | 6.87e-06 | 1.55e-05 | 0.018907 | 2.0439e-05 | 0.759 | gas
-97.15 | 176 | 40530 | 0.44014 | 2089.6 | 1564.1 | 1.336 | 6.91e-06 | 1.57e-05 | 0.019026 | 2.0687e-05 | 0.759 | gas
-96.15 | 177 | 40530 | 0.43762 | 2089.7 | 1564.3 | 1.3359 | 6.95e-06 | 1.59e-05 | 0.019145 | 2.0935e-05 | 0.758 | gas
-95.15 | 178 | 40530 | 0.43514 | 2089.8 | 1564.5 | 1.3358 | 6.98e-06 | 1.6e-05 | 0.019264 | 2.1184e-05 | 0.758 | gas
-94.15 | 179 | 40530 | 0.43268 | 2089.9 | 1564.7 | 1.3357 | 7.02e-06 | 1.62e-05 | 0.019382 | 2.1434e-05 | 0.757 | gas
-93.15 | 180 | 40530 | 0.43025 | 2090.1 | 1565 | 1.3355 | 7.06e-06 | 1.64e-05 | 0.019502 | 2.1687e-05 | 0.756 | gas
-92.15 | 181 | 40530 | 0.42785 | 2090.2 | 1565.2 | 1.3354 | 7.1e-06 | 1.66e-05 | 0.019621 | 2.194e-05 | 0.756 | gas
-91.15 | 182 | 40530 | 0.42548 | 2090.4 | 1565.5 | 1.3353 | 7.13e-06 | 1.68e-05 | 0.01974 | 2.2194e-05 | 0.755 | gas
-90.15 | 183 | 40530 | 0.42313 | 2090.5 | 1565.7 | 1.3352 | 7.17e-06 | 1.69e-05 | 0.019859 | 2.2451e-05 | 0.755 | gas
-89.15 | 184 | 40530 | 0.42081 | 2090.7 | 1566 | 1.3351 | 7.21e-06 | 1.71e-05 | 0.019978 | 2.2708e-05 | 0.754 | gas
-88.15 | 185 | 40530 | 0.41852 | 2090.9 | 1566.3 | 1.3349 | 7.24e-06 | 1.73e-05 | 0.020098 | 2.2967e-05 | 0.754 | gas
-87.15 | 186 | 40530 | 0.41624 | 2091.1 | 1566.6 | 1.3348 | 7.28e-06 | 1.75e-05 | 0.020218 | 2.3228e-05 | 0.753 | gas
-86.15 | 187 | 40530 | 0.414 | 2091.4 | 1566.9 | 1.3347 | 7.32e-06 | 1.77e-05 | 0.020338 | 2.3489e-05 | 0.753 | gas
-85.15 | 188 | 40530 | 0.41178 | 2091.6 | 1567.2 | 1.3346 | 7.36e-06 | 1.79e-05 | 0.020458 | 2.3753e-05 | 0.752 | gas
-84.15 | 189 | 40530 | 0.40958 | 2091.9 | 1567.6 | 1.3345 | 7.39e-06 | 1.8e-05 | 0.020579 | 2.4018e-05 | 0.752 | gas
-83.15 | 190 | 40530 | 0.4074 | 2092.1 | 1567.9 | 1.3343 | 7.43e-06 | 1.82e-05 | 0.020702 | 2.4289e-05 | 0.751 | gas
-82.15 | 191 | 40530 | 0.40525 | 2092.4 | 1568.3 | 1.3342 | 7.47e-06 | 1.84e-05 | 0.020821 | 2.4555e-05 | 0.75 | gas
-81.15 | 192 | 40530 | 0.40312 | 2092.7 | 1568.7 | 1.334 | 7.5e-06 | 1.86e-05 | 0.020934 | 2.4815e-05 | 0.75 | gas
-80.15 | 193 | 40530 | 0.40102 | 2093 | 1569.1 | 1.3339 | 7.54e-06 | 1.88e-05 | 0.02105 | 2.5079e-05 | 0.75 | gas
-79.15 | 194 | 40530 | 0.39893 | 2093.4 | 1569.5 | 1.3338 | 7.58e-06 | 1.9e-05 | 0.021166 | 2.5345e-05 | 0.749 | gas
-78.15 | 195 | 40530 | 0.39687 | 2093.7 | 1569.9 | 1.3337 | 7.61e-06 | 1.92e-05 | 0.021283 | 2.5614e-05 | 0.749 | gas
-77.15 | 196 | 40530 | 0.39483 | 2094.1 | 1570.3 | 1.3336 | 7.65e-06 | 1.94e-05 | 0.021399 | 2.5881e-05 | 0.749 | gas
-76.15 | 197 | 40530 | 0.39281 | 2094.4 | 1570.8 | 1.3333 | 7.69e-06 | 1.96e-05 | 0.021516 | 2.6153e-05 | 0.748 | gas
-75.15 | 198 | 40530 | 0.39081 | 2094.8 | 1571.2 | 1.3332 | 7.72e-06 | 1.98e-05 | 0.021634 | 2.6426e-05 | 0.748 | gas
-74.15 | 199 | 40530 | 0.38883 | 2095.2 | 1571.7 | 1.3331 | 7.76e-06 | 2e-05 | 0.021751 | 2.6699e-05 | 0.748 | gas
-73.15 | 200 | 40530 | 0.38687 | 2095.6 | 1572.2 | 1.3329 | 7.8e-06 | 2.02e-05 | 0.021869 | 2.6975e-05 | 0.747 | gas
-72.15 | 201 | 40530 | 0.38493 | 2096.1 | 1572.7 | 1.3328 | 7.83e-06 | 2.04e-05 | 0.021987 | 2.725e-05 | 0.747 | gas
-71.15 | 202 | 40530 | 0.38301 | 2096.5 | 1573.2 | 1.3326 | 7.87e-06 | 2.06e-05 | 0.022104 | 2.7527e-05 | 0.747 | gas
-70.15 | 203 | 40530 | 0.38111 | 2097 | 1573.8 | 1.3324 | 7.91e-06 | 2.07e-05 | 0.022222 | 2.7806e-05 | 0.746 | gas
-69.15 | 204 | 40530 | 0.37923 | 2097.5 | 1574.3 | 1.3323 | 7.94e-06 | 2.09e-05 | 0.02234 | 2.8085e-05 | 0.746 | gas
-68.15 | 205 | 40530 | 0.37737 | 2098 | 1574.9 | 1.3321 | 7.98e-06 | 2.11e-05 | 0.022459 | 2.8367e-05 | 0.746 | gas
-67.15 | 206 | 40530 | 0.37553 | 2098.5 | 1575.5 | 1.332 | 8.02e-06 | 2.13e-05 | 0.022577 | 2.8649e-05 | 0.745 | gas
-66.15 | 207 | 40530 | 0.3737 | 2099.1 | 1576.1 | 1.3318 | 8.05e-06 | 2.16e-05 | 0.022695 | 2.8932e-05 | 0.745 | gas
-65.15 | 208 | 40530 | 0.37189 | 2099.6 | 1576.7 | 1.3316 | 8.09e-06 | 2.18e-05 | 0.022814 | 2.9218e-05 | 0.745 | gas
-64.15 | 209 | 40530 | 0.3701 | 2100.2 | 1577.3 | 1.3315 | 8.13e-06 | 2.2e-05 | 0.022932 | 2.9503e-05 | 0.744 | gas
-63.15 | 210 | 40530 | 0.36832 | 2100.8 | 1578 | 1.3313 | 8.16e-06 | 2.22e-05 | 0.023051 | 2.9791e-05 | 0.744 | gas
-62.15 | 211 | 40530 | 0.36657 | 2101.4 | 1578.6 | 1.3312 | 8.2e-06 | 2.24e-05 | 0.02317 | 3.0079e-05 | 0.744 | gas
-61.15 | 212 | 40530 | 0.36483 | 2102 | 1579.3 | 1.331 | 8.23e-06 | 2.26e-05 | 0.023289 | 3.0369e-05 | 0.743 | gas
-60.15 | 213 | 40530 | 0.3631 | 2102.7 | 1580 | 1.3308 | 8.27e-06 | 2.28e-05 | 0.023408 | 3.0659e-05 | 0.743 | gas
-59.15 | 214 | 40530 | 0.3614 | 2103.3 | 1580.7 | 1.3306 | 8.31e-06 | 2.3e-05 | 0.023527 | 3.0951e-05 | 0.743 | gas
-58.15 | 215 | 40530 | 0.3597 | 2104 | 1581.4 | 1.3305 | 8.34e-06 | 2.32e-05 | 0.023646 | 3.1244e-05 | 0.742 | gas
-57.15 | 216 | 40530 | 0.35803 | 2104.7 | 1582.2 | 1.3302 | 8.38e-06 | 2.34e-05 | 0.023766 | 3.1539e-05 | 0.742 | gas
-56.15 | 217 | 40530 | 0.35637 | 2105.4 | 1582.9 | 1.3301 | 8.41e-06 | 2.36e-05 | 0.023885 | 3.1834e-05 | 0.742 | gas
-55.15 | 218 | 40530 | 0.35472 | 2106.1 | 1583.7 | 1.3299 | 8.45e-06 | 2.38e-05 | 0.024005 | 3.2132e-05 | 0.741 | gas
-54.15 | 219 | 40530 | 0.3531 | 2106.9 | 1584.5 | 1.3297 | 8.49e-06 | 2.4e-05 | 0.024124 | 3.2427e-05 | 0.741 | gas
-53.15 | 220 | 40530 | 0.35148 | 2107.6 | 1585.3 | 1.3295 | 8.52e-06 | 2.42e-05 | 0.024244 | 3.2728e-05 | 0.741 | gas
-52.15 | 221 | 40530 | 0.34988 | 2108.4 | 1586.2 | 1.3292 | 8.56e-06 | 2.45e-05 | 0.024364 | 3.3028e-05 | 0.741 | gas
-51.15 | 222 | 40530 | 0.3483 | 2109.2 | 1587 | 1.329 | 8.59e-06 | 2.47e-05 | 0.024484 | 3.3328e-05 | 0.74 | gas
-50.15 | 223 | 40530 | 0.34673 | 2110.1 | 1587.9 | 1.3289 | 8.63e-06 | 2.49e-05 | 0.024605 | 3.363e-05 | 0.74 | gas
-49.15 | 224 | 40530 | 0.34517 | 2110.9 | 1588.8 | 1.3286 | 8.66e-06 | 2.51e-05 | 0.024725 | 3.3934e-05 | 0.74 | gas
-48.15 | 225 | 40530 | 0.34363 | 2111.8 | 1589.7 | 1.3284 | 8.7e-06 | 2.53e-05 | 0.024846 | 3.4238e-05 | 0.739 | gas
-47.15 | 226 | 40530 | 0.3421 | 2112.6 | 1590.6 | 1.3282 | 8.74e-06 | 2.55e-05 | 0.024966 | 3.4545e-05 | 0.739 | gas
-46.15 | 227 | 40530 | 0.34058 | 2113.5 | 1591.5 | 1.328 | 8.77e-06 | 2.58e-05 | 0.025087 | 3.4852e-05 | 0.739 | gas
-45.15 | 228 | 40530 | 0.33908 | 2114.5 | 1592.5 | 1.3278 | 8.81e-06 | 2.6e-05 | 0.025208 | 3.5158e-05 | 0.739 | gas
-44.15 | 229 | 40530 | 0.33759 | 2115.4 | 1593.5 | 1.3275 | 8.84e-06 | 2.62e-05 | 0.025329 | 3.5468e-05 | 0.738 | gas
-43.15 | 230 | 40530 | 0.33612 | 2116.4 | 1594.5 | 1.3273 | 8.88e-06 | 2.64e-05 | 0.025451 | 3.5778e-05 | 0.738 | gas
-42.15 | 231 | 40530 | 0.33466 | 2117.3 | 1595.5 | 1.327 | 8.91e-06 | 2.66e-05 | 0.025572 | 3.6089e-05 | 0.738 | gas
-41.15 | 232 | 40530 | 0.33321 | 2118.3 | 1596.5 | 1.3268 | 8.95e-06 | 2.69e-05 | 0.025694 | 3.6402e-05 | 0.738 | gas
-40.15 | 233 | 40530 | 0.33177 | 2119.3 | 1597.6 | 1.3266 | 8.98e-06 | 2.71e-05 | 0.025816 | 3.6716e-05 | 0.737 | gas
-39.15 | 234 | 40530 | 0.33034 | 2120.4 | 1598.6 | 1.3264 | 9.02e-06 | 2.73e-05 | 0.025938 | 3.703e-05 | 0.737 | gas
-38.15 | 235 | 40530 | 0.32893 | 2121.4 | 1599.7 | 1.3261 | 9.05e-06 | 2.75e-05 | 0.02606 | 3.7346e-05 | 0.737 | gas
-37.15 | 236 | 40530 | 0.32753 | 2122.5 | 1600.9 | 1.3258 | 9.09e-06 | 2.77e-05 | 0.026182 | 3.7662e-05 | 0.737 | gas
-36.15 | 237 | 40530 | 0.32614 | 2123.6 | 1602 | 1.3256 | 9.12e-06 | 2.8e-05 | 0.026305 | 3.7981e-05 | 0.736 | gas
-35.15 | 238 | 40530 | 0.32477 | 2124.7 | 1603.1 | 1.3254 | 9.16e-06 | 2.82e-05 | 0.026427 | 3.8298e-05 | 0.736 | gas
-34.15 | 239 | 40530 | 0.3234 | 2125.8 | 1604.3 | 1.3251 | 9.19e-06 | 2.84e-05 | 0.02655 | 3.8619e-05 | 0.736 | gas
-33.15 | 240 | 40530 | 0.32205 | 2127 | 1605.5 | 1.3248 | 9.23e-06 | 2.87e-05 | 0.026673 | 3.8939e-05 | 0.736 | gas
-32.15 | 241 | 40530 | 0.3207 | 2128.2 | 1606.7 | 1.3246 | 9.26e-06 | 2.89e-05 | 0.026797 | 3.9262e-05 | 0.736 | gas
-31.15 | 242 | 40530 | 0.31937 | 2129.4 | 1607.9 | 1.3243 | 9.3e-06 | 2.91e-05 | 0.02692 | 3.9584e-05 | 0.735 | gas
-30.15 | 243 | 40530 | 0.31805 | 2130.6 | 1609.2 | 1.324 | 9.33e-06 | 2.93e-05 | 0.027044 | 3.9909e-05 | 0.735 | gas
-29.15 | 244 | 40530 | 0.31674 | 2131.8 | 1610.4 | 1.3238 | 9.37e-06 | 2.96e-05 | 0.027168 | 4.0235e-05 | 0.735 | gas
-28.15 | 245 | 40530 | 0.31545 | 2133.1 | 1611.7 | 1.3235 | 9.4e-06 | 2.98e-05 | 0.027292 | 4.056e-05 | 0.735 | gas
-27.15 | 246 | 40530 | 0.31416 | 2134.3 | 1613 | 1.3232 | 9.44e-06 | 3e-05 | 0.027416 | 4.0888e-05 | 0.735 | gas
-26.15 | 247 | 40530 | 0.31288 | 2135.6 | 1614.3 | 1.3229 | 9.47e-06 | 3.03e-05 | 0.027541 | 4.1218e-05 | 0.734 | gas
-25.15 | 248 | 40530 | 0.31161 | 2136.9 | 1615.7 | 1.3226 | 9.5e-06 | 3.05e-05 | 0.027665 | 4.1547e-05 | 0.734 | gas
-24.15 | 249 | 40530 | 0.31036 | 2138.3 | 1617 | 1.3224 | 9.54e-06 | 3.07e-05 | 0.02779 | 4.1875e-05 | 0.734 | gas
-23.15 | 250 | 40530 | 0.30911 | 2139.6 | 1618.4 | 1.322 | 9.57e-06 | 3.1e-05 | 0.027915 | 4.2208e-05 | 0.734 | gas
-22.15 | 251 | 40530 | 0.30787 | 2141 | 1619.8 | 1.3218 | 9.61e-06 | 3.12e-05 | 0.028041 | 4.2541e-05 | 0.734 | gas
-21.15 | 252 | 40530 | 0.30665 | 2142.4 | 1621.3 | 1.3214 | 9.64e-06 | 3.14e-05 | 0.028166 | 4.2873e-05 | 0.733 | gas
-20.15 | 253 | 40530 | 0.30543 | 2143.8 | 1622.7 | 1.3211 | 9.68e-06 | 3.17e-05 | 0.028292 | 4.3208e-05 | 0.733 | gas
-19.15 | 254 | 40530 | 0.30422 | 2145.2 | 1624.2 | 1.3208 | 9.71e-06 | 3.19e-05 | 0.028418 | 4.3545e-05 | 0.733 | gas
-18.15 | 255 | 40530 | 0.30303 | 2146.7 | 1625.6 | 1.3206 | 9.74e-06 | 3.22e-05 | 0.028545 | 4.3881e-05 | 0.733 | gas
-17.15 | 256 | 40530 | 0.30184 | 2148.2 | 1627.1 | 1.3203 | 9.78e-06 | 3.24e-05 | 0.028671 | 4.4217e-05 | 0.733 | gas
-16.15 | 257 | 40530 | 0.30066 | 2149.7 | 1628.7 | 1.3199 | 9.81e-06 | 3.26e-05 | 0.028798 | 4.4556e-05 | 0.733 | gas
-15.15 | 258 | 40530 | 0.29949 | 2151.2 | 1630.2 | 1.3196 | 9.85e-06 | 3.29e-05 | 0.028925 | 4.4896e-05 | 0.732 | gas
-14.15 | 259 | 40530 | 0.29833 | 2152.7 | 1631.8 | 1.3192 | 9.88e-06 | 3.31e-05 | 0.029052 | 4.5237e-05 | 0.732 | gas
-13.15 | 260 | 40530 | 0.29718 | 2154.3 | 1633.3 | 1.319 | 9.92e-06 | 3.34e-05 | 0.02918 | 4.5578e-05 | 0.732 | gas
-12.15 | 261 | 40530 | 0.29603 | 2155.8 | 1634.9 | 1.3186 | 9.95e-06 | 3.36e-05 | 0.029308 | 4.5924e-05 | 0.732 | gas
-11.15 | 262 | 40530 | 0.2949 | 2157.4 | 1636.6 | 1.3182 | 9.98e-06 | 3.39e-05 | 0.029436 | 4.6267e-05 | 0.732 | gas
-10.15 | 263 | 40530 | 0.29377 | 2159.1 | 1638.2 | 1.318 | 1e-05 | 3.41e-05 | 0.029564 | 4.661e-05 | 0.732 | gas
-9.15 | 264 | 40530 | 0.29266 | 2160.7 | 1639.9 | 1.3176 | 1.01e-05 | 3.43e-05 | 0.029693 | 4.6957e-05 | 0.731 | gas
-8.15 | 265 | 40530 | 0.29155 | 2162.3 | 1641.5 | 1.3173 | 1.01e-05 | 3.46e-05 | 0.029821 | 4.7303e-05 | 0.731 | gas
-7.15 | 266 | 40530 | 0.29045 | 2164 | 1643.2 | 1.3169 | 1.01e-05 | 3.48e-05 | 0.02995 | 4.7651e-05 | 0.731 | gas
-6.15 | 267 | 40530 | 0.28936 | 2165.7 | 1645 | 1.3165 | 1.02e-05 | 3.51e-05 | 0.03008 | 4.8e-05 | 0.731 | gas
-5.15 | 268 | 40530 | 0.28827 | 2167.4 | 1646.7 | 1.3162 | 1.02e-05 | 3.53e-05 | 0.030209 | 4.835e-05 | 0.731 | gas
-4.15 | 269 | 40530 | 0.2872 | 2169.2 | 1648.4 | 1.3159 | 1.02e-05 | 3.56e-05 | 0.030339 | 4.8699e-05 | 0.731 | gas
-3.15 | 270 | 40530 | 0.28613 | 2170.9 | 1650.2 | 1.3155 | 1.03e-05 | 3.58e-05 | 0.03047 | 4.9053e-05 | 0.73 | gas
-2.15 | 271 | 40530 | 0.28507 | 2172.7 | 1652 | 1.3152 | 1.03e-05 | 3.61e-05 | 0.0306 | 4.9405e-05 | 0.73 | gas
-1.15 | 272 | 40530 | 0.28402 | 2174.5 | 1653.8 | 1.3149 | 1.03e-05 | 3.63e-05 | 0.030731 | 4.9759e-05 | 0.73 | gas
-0.15 | 273 | 40530 | 0.28298 | 2176.3 | 1655.7 | 1.3144 | 1.04e-05 | 3.66e-05 | 0.030862 | 5.0113e-05 | 0.73 | gas
0.85 | 274 | 40530 | 0.28194 | 2178.1 | 1657.5 | 1.3141 | 1.04e-05 | 3.68e-05 | 0.030993 | 5.047e-05 | 0.73 | gas
1.85 | 275 | 40530 | 0.28091 | 2180 | 1659.4 | 1.3137 | 1.04e-05 | 3.71e-05 | 0.031125 | 5.0826e-05 | 0.73 | gas
2.85 | 276 | 40530 | 0.27989 | 2181.9 | 1661.3 | 1.3134 | 1.05e-05 | 3.73e-05 | 0.031256 | 5.1181e-05 | 0.73 | gas
3.85 | 277 | 40530 | 0.27888 | 2183.7 | 1663.2 | 1.313 | 1.05e-05 | 3.76e-05 | 0.031389 | 5.1543e-05 | 0.73 | gas
4.85 | 278 | 40530 | 0.27787 | 2185.7 | 1665.1 | 1.3127 | 1.05e-05 | 3.79e-05 | 0.031521 | 5.19e-05 | 0.729 | gas
5.85 | 279 | 40530 | 0.27687 | 2187.6 | 1667.1 | 1.3122 | 1.06e-05 | 3.81e-05 | 0.031654 | 5.2262e-05 | 0.729 | gas
6.85 | 280 | 40530 | 0.27588 | 2189.5 | 1669 | 1.3119 | 1.06e-05 | 3.84e-05 | 0.031787 | 5.2624e-05 | 0.729 | gas
7.85 | 281 | 40530 | 0.2749 | 2191.5 | 1671 | 1.3115 | 1.06e-05 | 3.86e-05 | 0.03192 | 5.2984e-05 | 0.729 | gas
8.85 | 282 | 40530 | 0.27392 | 2193.5 | 1673 | 1.3111 | 1.07e-05 | 3.89e-05 | 0.032054 | 5.3348e-05 | 0.729 | gas
9.85 | 283 | 40530 | 0.27295 | 2195.5 | 1675.1 | 1.3107 | 1.07e-05 | 3.91e-05 | 0.032188 | 5.3713e-05 | 0.729 | gas
10.85 | 284 | 40530 | 0.27198 | 2197.5 | 1677.1 | 1.3103 | 1.07e-05 | 3.94e-05 | 0.032322 | 5.408e-05 | 0.729 | gas
11.85 | 285 | 40530 | 0.27103 | 2199.6 | 1679.2 | 1.3099 | 1.08e-05 | 3.97e-05 | 0.032456 | 5.4442e-05 | 0.729 | gas
12.85 | 286 | 40530 | 0.27008 | 2201.6 | 1681.2 | 1.3095 | 1.08e-05 | 3.99e-05 | 0.032591 | 5.4811e-05 | 0.728 | gas
13.85 | 287 | 40530 | 0.26913 | 2203.7 | 1683.3 | 1.3092 | 1.08e-05 | 4.02e-05 | 0.032726 | 5.518e-05 | 0.728 | gas
14.85 | 288 | 40530 | 0.2682 | 2205.8 | 1685.5 | 1.3087 | 1.08e-05 | 4.04e-05 | 0.032862 | 5.5548e-05 | 0.728 | gas
15.85 | 289 | 40530 | 0.26727 | 2207.9 | 1687.6 | 1.3083 | 1.09e-05 | 4.07e-05 | 0.032997 | 5.5917e-05 | 0.728 | gas
16.85 | 290 | 40530 | 0.26634 | 2210 | 1689.7 | 1.3079 | 1.09e-05 | 4.1e-05 | 0.033134 | 5.6292e-05 | 0.728 | gas
17.85 | 291 | 40530 | 0.26542 | 2212.2 | 1691.9 | 1.3075 | 1.09e-05 | 4.12e-05 | 0.03327 | 5.6662e-05 | 0.728 | gas
18.85 | 292 | 40530 | 0.26451 | 2214.4 | 1694.1 | 1.3071 | 1.1e-05 | 4.15e-05 | 0.033407 | 5.7035e-05 | 0.728 | gas
19.85 | 293 | 40530 | 0.26361 | 2216.6 | 1696.3 | 1.3067 | 1.1e-05 | 4.18e-05 | 0.033544 | 5.7407e-05 | 0.728 | gas
20.85 | 294 | 40530 | 0.26271 | 2218.8 | 1698.5 | 1.3063 | 1.1e-05 | 4.2e-05 | 0.033681 | 5.7782e-05 | 0.728 | gas
21.85 | 295 | 40530 | 0.26181 | 2221 | 1700.8 | 1.3059 | 1.11e-05 | 4.23e-05 | 0.033818 | 5.8159e-05 | 0.727 | gas
22.85 | 296 | 40530 | 0.26093 | 2223.2 | 1703 | 1.3055 | 1.11e-05 | 4.26e-05 | 0.033956 | 5.8535e-05 | 0.727 | gas
23.85 | 297 | 40530 | 0.26005 | 2225.5 | 1705.3 | 1.305 | 1.11e-05 | 4.28e-05 | 0.034095 | 5.8912e-05 | 0.727 | gas
24.85 | 298 | 40530 | 0.25917 | 2227.8 | 1707.6 | 1.3046 | 1.12e-05 | 4.31e-05 | 0.034233 | 5.929e-05 | 0.727 | gas
25.85 | 299 | 40530 | 0.2583 | 2230.1 | 1709.9 | 1.3042 | 1.12e-05 | 4.34e-05 | 0.034372 | 5.967e-05 | 0.727 | gas
26.85 | 300 | 40530 | 0.25744 | 2232.4 | 1712.3 | 1.3037 | 1.12e-05 | 4.37e-05 | 0.034511 | 6.005e-05 | 0.727 | gas
27.85 | 301 | 40530 | 0.25658 | 2234.7 | 1714.6 | 1.3033 | 1.13e-05 | 4.39e-05 | 0.034651 | 6.0433e-05 | 0.727 | gas
28.85 | 302 | 40530 | 0.25573 | 2237.1 | 1717 | 1.3029 | 1.13e-05 | 4.42e-05 | 0.034791 | 6.0814e-05 | 0.727 | gas
29.85 | 303 | 40530 | 0.25488 | 2239.4 | 1719.3 | 1.3025 | 1.13e-05 | 4.45e-05 | 0.034931 | 6.1199e-05 | 0.727 | gas
30.85 | 304 | 40530 | 0.25404 | 2241.8 | 1721.7 | 1.3021 | 1.14e-05 | 4.47e-05 | 0.035072 | 6.1583e-05 | 0.727 | gas
31.85 | 305 | 40530 | 0.25321 | 2244.2 | 1724.2 | 1.3016 | 1.14e-05 | 4.5e-05 | 0.035212 | 6.1965e-05 | 0.726 | gas
32.85 | 306 | 40530 | 0.25238 | 2246.6 | 1726.6 | 1.3012 | 1.14e-05 | 4.53e-05 | 0.035354 | 6.2353e-05 | 0.726 | gas
33.85 | 307 | 40530 | 0.25156 | 2249.1 | 1729 | 1.3008 | 1.15e-05 | 4.56e-05 | 0.035495 | 6.2736e-05 | 0.726 | gas
34.85 | 308 | 40530 | 0.25074 | 2251.5 | 1731.5 | 1.3003 | 1.15e-05 | 4.58e-05 | 0.035637 | 6.3126e-05 | 0.726 | gas
35.85 | 309 | 40530 | 0.24992 | 2254 | 1734 | 1.2999 | 1.15e-05 | 4.61e-05 | 0.035779 | 6.3515e-05 | 0.726 | gas
36.85 | 310 | 40530 | 0.24912 | 2256.5 | 1736.5 | 1.2995 | 1.16e-05 | 4.64e-05 | 0.035922 | 6.3902e-05 | 0.726 | gas
37.85 | 311 | 40530 | 0.24831 | 2259 | 1739 | 1.299 | 1.16e-05 | 4.67e-05 | 0.036064 | 6.4293e-05 | 0.726 | gas
38.85 | 312 | 40530 | 0.24752 | 2261.5 | 1741.5 | 1.2986 | 1.16e-05 | 4.7e-05 | 0.036208 | 6.4684e-05 | 0.726 | gas
39.85 | 313 | 40530 | 0.24672 | 2264 | 1744.1 | 1.2981 | 1.17e-05 | 4.72e-05 | 0.036351 | 6.5078e-05 | 0.726 | gas
40.85 | 314 | 40530 | 0.24594 | 2266.6 | 1746.6 | 1.2977 | 1.17e-05 | 4.75e-05 | 0.036495 | 6.5468e-05 | 0.726 | gas
41.85 | 315 | 40530 | 0.24515 | 2269.1 | 1749.2 | 1.2972 | 1.17e-05 | 4.78e-05 | 0.036639 | 6.5866e-05 | 0.726 | gas
42.85 | 316 | 40530 | 0.24438 | 2271.7 | 1751.8 | 1.2968 | 1.17e-05 | 4.81e-05 | 0.036783 | 6.6257e-05 | 0.726 | gas
43.85 | 317 | 40530 | 0.2436 | 2274.3 | 1754.4 | 1.2963 | 1.18e-05 | 4.84e-05 | 0.036928 | 6.6655e-05 | 0.725 | gas
44.85 | 318 | 40530 | 0.24284 | 2276.9 | 1757 | 1.2959 | 1.18e-05 | 4.86e-05 | 0.037073 | 6.7049e-05 | 0.725 | gas
45.85 | 319 | 40530 | 0.24207 | 2279.5 | 1759.7 | 1.2954 | 1.18e-05 | 4.89e-05 | 0.037219 | 6.745e-05 | 0.725 | gas
46.85 | 320 | 40530 | 0.24131 | 2282.2 | 1762.3 | 1.295 | 1.19e-05 | 4.92e-05 | 0.037365 | 6.7848e-05 | 0.725 | gas
47.85 | 321 | 40530 | 0.24056 | 2284.8 | 1765 | 1.2945 | 1.19e-05 | 4.95e-05 | 0.037511 | 6.8247e-05 | 0.725 | gas
48.85 | 322 | 40530 | 0.23981 | 2287.5 | 1767.7 | 1.2941 | 1.19e-05 | 4.98e-05 | 0.037657 | 6.8646e-05 | 0.725 | gas
49.85 | 323 | 40530 | 0.23907 | 2290.2 | 1770.4 | 1.2936 | 1.2e-05 | 5.01e-05 | 0.037804 | 6.9046e-05 | 0.725 | gas
50.85 | 324 | 40530 | 0.23833 | 2292.9 | 1773.1 | 1.2932 | 1.2e-05 | 5.03e-05 | 0.037951 | 6.9448e-05 | 0.725 | gas
51.85 | 325 | 40530 | 0.23759 | 2295.6 | 1775.8 | 1.2927 | 1.2e-05 | 5.06e-05 | 0.038099 | 6.9854e-05 | 0.725 | gas
52.85 | 326 | 40530 | 0.23686 | 2298.3 | 1778.5 | 1.2923 | 1.21e-05 | 5.09e-05 | 0.038247 | 7.0258e-05 | 0.725 | gas
53.85 | 327 | 40530 | 0.23614 | 2301.1 | 1781.3 | 1.2918 | 1.21e-05 | 5.12e-05 | 0.038395 | 7.0659e-05 | 0.725 | gas
54.85 | 328 | 40530 | 0.23542 | 2303.8 | 1784.1 | 1.2913 | 1.21e-05 | 5.15e-05 | 0.038543 | 7.1065e-05 | 0.725 | gas
55.85 | 329 | 40530 | 0.2347 | 2306.6 | 1786.8 | 1.2909 | 1.22e-05 | 5.18e-05 | 0.038692 | 7.1472e-05 | 0.725 | gas
56.85 | 330 | 40530 | 0.23399 | 2309.4 | 1789.6 | 1.2905 | 1.22e-05 | 5.21e-05 | 0.038842 | 7.188e-05 | 0.725 | gas
57.85 | 331 | 40530 | 0.23328 | 2312.2 | 1792.4 | 1.29 | 1.22e-05 | 5.24e-05 | 0.038991 | 7.2287e-05 | 0.724 | gas
58.85 | 332 | 40530 | 0.23258 | 2315 | 1795.3 | 1.2895 | 1.22e-05 | 5.27e-05 | 0.039141 | 7.2696e-05 | 0.724 | gas
59.85 | 333 | 40530 | 0.23188 | 2317.8 | 1798.1 | 1.289 | 1.23e-05 | 5.3e-05 | 0.039291 | 7.3106e-05 | 0.724 | gas
60.85 | 334 | 40530 | 0.23118 | 2320.7 | 1801 | 1.2886 | 1.23e-05 | 5.32e-05 | 0.039442 | 7.3517e-05 | 0.724 | gas
61.85 | 335 | 40530 | 0.23049 | 2323.5 | 1803.8 | 1.2881 | 1.23e-05 | 5.35e-05 | 0.039592 | 7.3929e-05 | 0.724 | gas
62.85 | 336 | 40530 | 0.2298 | 2326.4 | 1806.7 | 1.2877 | 1.24e-05 | 5.38e-05 | 0.039744 | 7.4342e-05 | 0.724 | gas
63.85 | 337 | 40530 | 0.22912 | 2329.3 | 1809.6 | 1.2872 | 1.24e-05 | 5.41e-05 | 0.039895 | 7.4753e-05 | 0.724 | gas
64.85 | 338 | 40530 | 0.22844 | 2332.2 | 1812.5 | 1.2867 | 1.24e-05 | 5.44e-05 | 0.040047 | 7.5168e-05 | 0.724 | gas
65.85 | 339 | 40530 | 0.22776 | 2335.1 | 1815.4 | 1.2863 | 1.25e-05 | 5.47e-05 | 0.040199 | 7.5584e-05 | 0.724 | gas
66.85 | 340 | 40530 | 0.22709 | 2338 | 1818.3 | 1.2858 | 1.25e-05 | 5.5e-05 | 0.040352 | 7.6002e-05 | 0.724 | gas
67.85 | 341 | 40530 | 0.22643 | 2340.9 | 1821.3 | 1.2853 | 1.25e-05 | 5.53e-05 | 0.040505 | 7.6417e-05 | 0.724 | gas
68.85 | 342 | 40530 | 0.22576 | 2343.9 | 1824.2 | 1.2849 | 1.26e-05 | 5.56e-05 | 0.040658 | 7.6835e-05 | 0.724 | gas
69.85 | 343 | 40530 | 0.2251 | 2346.8 | 1827.2 | 1.2844 | 1.26e-05 | 5.59e-05 | 0.040812 | 7.7257e-05 | 0.724 | gas
70.85 | 344 | 40530 | 0.22445 | 2349.8 | 1830.2 | 1.2839 | 1.26e-05 | 5.62e-05 | 0.040965 | 7.7672e-05 | 0.724 | gas
71.85 | 345 | 40530 | 0.2238 | 2352.8 | 1833.2 | 1.2834 | 1.26e-05 | 5.65e-05 | 0.04112 | 7.8092e-05 | 0.724 | gas
72.85 | 346 | 40530 | 0.22315 | 2355.8 | 1836.2 | 1.283 | 1.27e-05 | 5.68e-05 | 0.041274 | 7.8513e-05 | 0.724 | gas
73.85 | 347 | 40530 | 0.2225 | 2358.8 | 1839.2 | 1.2825 | 1.27e-05 | 5.71e-05 | 0.041429 | 7.8938e-05 | 0.724 | gas
74.85 | 348 | 40530 | 0.22186 | 2361.8 | 1842.2 | 1.2821 | 1.27e-05 | 5.74e-05 | 0.041584 | 7.936e-05 | 0.723 | gas
75.85 | 349 | 40530 | 0.22123 | 2364.8 | 1845.3 | 1.2815 | 1.28e-05 | 5.77e-05 | 0.04174 | 7.9784e-05 | 0.723 | gas
76.85 | 350 | 40530 | 0.22059 | 2367.9 | 1848.3 | 1.2811 | 1.28e-05 | 5.8e-05 | 0.041896 | 8.0209e-05 | 0.723 | gas
77.85 | 351 | 40530 | 0.21996 | 2370.9 | 1851.4 | 1.2806 | 1.28e-05 | 5.83e-05 | 0.042052 | 8.0636e-05 | 0.723 | gas
78.85 | 352 | 40530 | 0.21934 | 2374 | 1854.5 | 1.2801 | 1.29e-05 | 5.86e-05 | 0.042208 | 8.1058e-05 | 0.723 | gas
79.85 | 353 | 40530 | 0.21872 | 2377.1 | 1857.5 | 1.2797 | 1.29e-05 | 5.89e-05 | 0.042365 | 8.1484e-05 | 0.723 | gas
80.85 | 354 | 40530 | 0.2181 | 2380.2 | 1860.6 | 1.2793 | 1.29e-05 | 5.92e-05 | 0.042523 | 8.1913e-05 | 0.723 | gas
81.85 | 355 | 40530 | 0.21748 | 2383.3 | 1863.7 | 1.2788 | 1.29e-05 | 5.95e-05 | 0.04268 | 8.2343e-05 | 0.723 | gas
82.85 | 356 | 40530 | 0.21687 | 2386.4 | 1866.9 | 1.2783 | 1.3e-05 | 5.99e-05 | 0.042838 | 8.2773e-05 | 0.723 | gas
83.85 | 357 | 40530 | 0.21626 | 2389.5 | 1870 | 1.2778 | 1.3e-05 | 6.02e-05 | 0.042996 | 8.3204e-05 | 0.723 | gas
84.85 | 358 | 40530 | 0.21566 | 2392.6 | 1873.1 | 1.2773 | 1.3e-05 | 6.05e-05 | 0.043155 | 8.3636e-05 | 0.723 | gas
85.85 | 359 | 40530 | 0.21506 | 2395.8 | 1876.3 | 1.2769 | 1.31e-05 | 6.08e-05 | 0.043313 | 8.4064e-05 | 0.723 | gas
86.85 | 360 | 40530 | 0.21446 | 2398.9 | 1879.4 | 1.2764 | 1.31e-05 | 6.11e-05 | 0.043473 | 8.4501e-05 | 0.723 | gas
87.85 | 361 | 40530 | 0.21386 | 2402.1 | 1882.6 | 1.2759 | 1.31e-05 | 6.14e-05 | 0.043632 | 8.4935e-05 | 0.723 | gas
88.85 | 362 | 40530 | 0.21327 | 2405.3 | 1885.8 | 1.2755 | 1.32e-05 | 6.17e-05 | 0.043792 | 8.5368e-05 | 0.723 | gas
89.85 | 363 | 40530 | 0.21268 | 2408.4 | 1889 | 1.275 | 1.32e-05 | 6.2e-05 | 0.043952 | 8.5807e-05 | 0.723 | gas
90.85 | 364 | 40530 | 0.2121 | 2411.6 | 1892.2 | 1.2745 | 1.32e-05 | 6.23e-05 | 0.044112 | 8.624e-05 | 0.723 | gas
91.85 | 365 | 40530 | 0.21152 | 2414.8 | 1895.4 | 1.274 | 1.32e-05 | 6.26e-05 | 0.044273 | 8.6678e-05 | 0.723 | gas
92.85 | 366 | 40530 | 0.21094 | 2418 | 1898.6 | 1.2736 | 1.33e-05 | 6.29e-05 | 0.044434 | 8.7117e-05 | 0.723 | gas
93.85 | 367 | 40530 | 0.21036 | 2421.3 | 1901.8 | 1.2732 | 1.33e-05 | 6.33e-05 | 0.044596 | 8.7556e-05 | 0.723 | gas
94.85 | 368 | 40530 | 0.20979 | 2424.5 | 1905.1 | 1.2726 | 1.33e-05 | 6.36e-05 | 0.044758 | 8.7996e-05 | 0.722 | gas
95.85 | 369 | 40530 | 0.20922 | 2427.7 | 1908.3 | 1.2722 | 1.34e-05 | 6.39e-05 | 0.04492 | 8.8439e-05 | 0.722 | gas
96.85 | 370 | 40530 | 0.20865 | 2431 | 1911.6 | 1.2717 | 1.34e-05 | 6.42e-05 | 0.045082 | 8.8879e-05 | 0.722 | gas
97.85 | 371 | 40530 | 0.20809 | 2434.3 | 1914.9 | 1.2712 | 1.34e-05 | 6.45e-05 | 0.045245 | 8.9319e-05 | 0.722 | gas
98.85 | 372 | 40530 | 0.20753 | 2437.5 | 1918.1 | 1.2708 | 1.35e-05 | 6.48e-05 | 0.045408 | 8.9765e-05 | 0.722 | gas
99.85 | 373 | 40530 | 0.20697 | 2440.8 | 1921.4 | 1.2703 | 1.35e-05 | 6.52e-05 | 0.045571 | 9.0209e-05 | 0.722 | gas
-182.15 | 91 | 50662.5 | 451.09 | 3368.6 | 2165.8 | 1.5554 | 0.00020263 | 4.49e-07 | 0.21092 | 1.3881e-07 | 3.24 | liquid
-181.15 | 92 | 50662.5 | 449.76 | 3372.1 | 2159.4 | 1.5616 | 0.00019637 | 4.37e-07 | 0.20973 | 1.3829e-07 | 3.16 | liquid
-180.15 | 93 | 50662.5 | 448.42 | 3375.9 | 2153.2 | 1.5679 | 0.00019041 | 4.25e-07 | 0.20853 | 1.3775e-07 | 3.08 | liquid
-179.15 | 94 | 50662.5 | 447.08 | 3379.9 | 2147.1 | 1.5742 | 0.00018475 | 4.13e-07 | 0.20731 | 1.3719e-07 | 3.01 | liquid
-178.15 | 95 | 50662.5 | 445.73 | 3384.2 | 2141.3 | 1.5804 | 0.00017935 | 4.02e-07 | 0.20607 | 1.3661e-07 | 2.95 | liquid
-177.15 | 96 | 50662.5 | 444.37 | 3388.6 | 2135.5 | 1.5868 | 0.0001742 | 3.92e-07 | 0.20482 | 1.3602e-07 | 2.88 | liquid
-176.15 | 97 | 50662.5 | 443.01 | 3393.3 | 2129.9 | 1.5932 | 0.00016929 | 3.82e-07 | 0.20356 | 1.3541e-07 | 2.82 | liquid
-175.15 | 98 | 50662.5 | 441.65 | 3398.1 | 2124.4 | 1.5996 | 0.0001646 | 3.73e-07 | 0.20228 | 1.3478e-07 | 2.77 | liquid
-174.15 | 99 | 50662.5 | 440.28 | 3403.1 | 2119 | 1.606 | 0.00016011 | 3.64e-07 | 0.20099 | 1.3414e-07 | 2.71 | liquid
-173.15 | 100 | 50662.5 | 438.9 | 3408.3 | 2113.6 | 1.6126 | 0.00015581 | 3.55e-07 | 0.19969 | 1.3349e-07 | 2.66 | liquid
-172.15 | 101 | 50662.5 | 437.51 | 3413.7 | 2108.4 | 1.6191 | 0.0001517 | 3.47e-07 | 0.19837 | 1.3282e-07 | 2.61 | liquid
-171.15 | 102 | 50662.5 | 436.12 | 3419.2 | 2103.2 | 1.6257 | 0.00014776 | 3.39e-07 | 0.19705 | 1.3214e-07 | 2.56 | liquid
-170.15 | 103 | 50662.5 | 434.73 | 3424.9 | 2098.1 | 1.6324 | 0.00014397 | 3.31e-07 | 0.19572 | 1.3145e-07 | 2.52 | liquid
-169.41 | 103.74 | 50662.5 | 433.69 | 3429.2 | 2094.4 | 1.6373 | 0.00014128 | 3.26e-07 | 0.19473 | 1.3094e-07 | 2.49 | liquid
-169.41 | 103.74 | 50662.5 | 0.9508 | 2165.2 | 1596.2 | 1.3565 | 4.14e-06 | 4.36e-06 | 0.010501 | 5.1009e-06 | 0.855 | gas
-169.15 | 104 | 50662.5 | 0.94823 | 2164 | 1595.6 | 1.3562 | 4.15e-06 | 4.38e-06 | 0.010531 | 5.1321e-06 | 0.854 | gas
-168.15 | 105 | 50662.5 | 0.93858 | 2159.7 | 1593.3 | 1.3555 | 4.19e-06 | 4.47e-06 | 0.010643 | 5.2505e-06 | 0.851 | gas
-167.15 | 106 | 50662.5 | 0.92913 | 2155.8 | 1591.2 | 1.3548 | 4.23e-06 | 4.55e-06 | 0.010756 | 5.3699e-06 | 0.848 | gas
-166.15 | 107 | 50662.5 | 0.91989 | 2152.1 | 1589.2 | 1.3542 | 4.27e-06 | 4.64e-06 | 0.010869 | 5.4902e-06 | 0.845 | gas
-165.15 | 108 | 50662.5 | 0.91084 | 2148.7 | 1587.5 | 1.3535 | 4.31e-06 | 4.73e-06 | 0.010983 | 5.6118e-06 | 0.843 | gas
-164.15 | 109 | 50662.5 | 0.90199 | 2145.5 | 1585.8 | 1.3529 | 4.35e-06 | 4.82e-06 | 0.011098 | 5.7347e-06 | 0.84 | gas
-163.15 | 110 | 50662.5 | 0.89331 | 2142.6 | 1584.3 | 1.3524 | 4.38e-06 | 4.91e-06 | 0.011213 | 5.8584e-06 | 0.838 | gas
-162.15 | 111 | 50662.5 | 0.88481 | 2139.8 | 1582.9 | 1.3518 | 4.42e-06 | 5e-06 | 0.011329 | 5.9837e-06 | 0.835 | gas
-161.15 | 112 | 50662.5 | 0.87648 | 2137.2 | 1581.6 | 1.3513 | 4.46e-06 | 5.09e-06 | 0.011445 | 6.1098e-06 | 0.833 | gas
-160.15 | 113 | 50662.5 | 0.86831 | 2134.8 | 1580.4 | 1.3508 | 4.5e-06 | 5.18e-06 | 0.011561 | 6.2368e-06 | 0.831 | gas
-159.15 | 114 | 50662.5 | 0.86031 | 2132.5 | 1579.3 | 1.3503 | 4.54e-06 | 5.27e-06 | 0.011678 | 6.3654e-06 | 0.829 | gas
-158.15 | 115 | 50662.5 | 0.85246 | 2130.3 | 1578.2 | 1.3498 | 4.58e-06 | 5.37e-06 | 0.011795 | 6.4951e-06 | 0.826 | gas
-157.15 | 116 | 50662.5 | 0.84476 | 2128.3 | 1577.2 | 1.3494 | 4.61e-06 | 5.46e-06 | 0.011912 | 6.6255e-06 | 0.824 | gas
-156.15 | 117 | 50662.5 | 0.8372 | 2126.4 | 1576.3 | 1.349 | 4.65e-06 | 5.56e-06 | 0.012029 | 6.757e-06 | 0.822 | gas
-155.15 | 118 | 50662.5 | 0.82978 | 2124.5 | 1575.4 | 1.3485 | 4.69e-06 | 5.65e-06 | 0.012147 | 6.8905e-06 | 0.82 | gas
-154.15 | 119 | 50662.5 | 0.8225 | 2122.8 | 1574.6 | 1.3482 | 4.73e-06 | 5.75e-06 | 0.012264 | 7.024e-06 | 0.819 | gas
-153.15 | 120 | 50662.5 | 0.81535 | 2121.2 | 1573.8 | 1.3478 | 4.77e-06 | 5.85e-06 | 0.012382 | 7.1592e-06 | 0.817 | gas
-152.15 | 121 | 50662.5 | 0.80834 | 2119.6 | 1573.1 | 1.3474 | 4.81e-06 | 5.95e-06 | 0.0125 | 7.2956e-06 | 0.815 | gas
-151.15 | 122 | 50662.5 | 0.80144 | 2118.2 | 1572.4 | 1.3471 | 4.85e-06 | 6.05e-06 | 0.012618 | 7.4328e-06 | 0.813 | gas
-150.15 | 123 | 50662.5 | 0.79467 | 2116.8 | 1571.8 | 1.3467 | 4.88e-06 | 6.15e-06 | 0.012737 | 7.5718e-06 | 0.812 | gas
-149.15 | 124 | 50662.5 | 0.78801 | 2115.4 | 1571.2 | 1.3464 | 4.92e-06 | 6.25e-06 | 0.012855 | 7.7117e-06 | 0.81 | gas
-148.15 | 125 | 50662.5 | 0.78147 | 2114.2 | 1570.6 | 1.3461 | 4.96e-06 | 6.35e-06 | 0.012974 | 7.8526e-06 | 0.808 | gas
-147.15 | 126 | 50662.5 | 0.77505 | 2113 | 1570.1 | 1.3458 | 5e-06 | 6.45e-06 | 0.013092 | 7.9942e-06 | 0.807 | gas
-146.15 | 127 | 50662.5 | 0.76873 | 2111.8 | 1569.6 | 1.3454 | 5.04e-06 | 6.55e-06 | 0.013211 | 8.1378e-06 | 0.805 | gas
-145.15 | 128 | 50662.5 | 0.76251 | 2110.7 | 1569.1 | 1.3452 | 5.08e-06 | 6.66e-06 | 0.01333 | 8.2824e-06 | 0.804 | gas
-144.15 | 129 | 50662.5 | 0.7564 | 2109.7 | 1568.6 | 1.345 | 5.11e-06 | 6.76e-06 | 0.013448 | 8.4272e-06 | 0.802 | gas
-143.15 | 130 | 50662.5 | 0.75039 | 2108.7 | 1568.2 | 1.3447 | 5.15e-06 | 6.87e-06 | 0.013567 | 8.574e-06 | 0.801 | gas
-142.15 | 131 | 50662.5 | 0.74448 | 2107.8 | 1567.8 | 1.3444 | 5.19e-06 | 6.97e-06 | 0.013686 | 8.7216e-06 | 0.8 | gas
-141.15 | 132 | 50662.5 | 0.73866 | 2106.9 | 1567.4 | 1.3442 | 5.23e-06 | 7.08e-06 | 0.013805 | 8.8705e-06 | 0.798 | gas
-140.15 | 133 | 50662.5 | 0.73294 | 2106 | 1567.1 | 1.3439 | 5.27e-06 | 7.19e-06 | 0.013924 | 9.0206e-06 | 0.797 | gas
-139.15 | 134 | 50662.5 | 0.72731 | 2105.2 | 1566.8 | 1.3436 | 5.31e-06 | 7.3e-06 | 0.014043 | 9.1716e-06 | 0.796 | gas
-138.15 | 135 | 50662.5 | 0.72176 | 2104.4 | 1566.4 | 1.3435 | 5.35e-06 | 7.41e-06 | 0.014162 | 9.324e-06 | 0.794 | gas
-137.15 | 136 | 50662.5 | 0.7163 | 2103.7 | 1566.1 | 1.3433 | 5.38e-06 | 7.52e-06 | 0.014281 | 9.4772e-06 | 0.793 | gas
-136.15 | 137 | 50662.5 | 0.71093 | 2103 | 1565.9 | 1.343 | 5.42e-06 | 7.63e-06 | 0.0144 | 9.6315e-06 | 0.792 | gas
-135.15 | 138 | 50662.5 | 0.70563 | 2102.3 | 1565.6 | 1.3428 | 5.46e-06 | 7.74e-06 | 0.014519 | 9.7874e-06 | 0.791 | gas
-134.15 | 139 | 50662.5 | 0.70042 | 2101.6 | 1565.4 | 1.3425 | 5.5e-06 | 7.85e-06 | 0.014638 | 9.9443e-06 | 0.79 | gas
-133.15 | 140 | 50662.5 | 0.69529 | 2101 | 1565.1 | 1.3424 | 5.54e-06 | 7.97e-06 | 0.014758 | 1.0103e-05 | 0.789 | gas
-132.15 | 141 | 50662.5 | 0.69023 | 2100.4 | 1564.9 | 1.3422 | 5.58e-06 | 8.08e-06 | 0.014877 | 1.0262e-05 | 0.787 | gas
-131.15 | 142 | 50662.5 | 0.68525 | 2099.9 | 1564.7 | 1.342 | 5.62e-06 | 8.19e-06 | 0.014996 | 1.0421e-05 | 0.786 | gas
-130.15 | 143 | 50662.5 | 0.68034 | 2099.3 | 1564.5 | 1.3418 | 5.65e-06 | 8.31e-06 | 0.015115 | 1.0583e-05 | 0.785 | gas
-129.15 | 144 | 50662.5 | 0.6755 | 2098.8 | 1564.4 | 1.3416 | 5.69e-06 | 8.43e-06 | 0.015234 | 1.0745e-05 | 0.784 | gas
-128.15 | 145 | 50662.5 | 0.67073 | 2098.3 | 1564.2 | 1.3415 | 5.73e-06 | 8.54e-06 | 0.015353 | 1.0909e-05 | 0.783 | gas
-127.15 | 146 | 50662.5 | 0.66603 | 2097.8 | 1564.1 | 1.3412 | 5.77e-06 | 8.66e-06 | 0.015472 | 1.1074e-05 | 0.782 | gas
-126.15 | 147 | 50662.5 | 0.6614 | 2097.4 | 1563.9 | 1.3411 | 5.81e-06 | 8.78e-06 | 0.015591 | 1.1239e-05 | 0.781 | gas
-125.15 | 148 | 50662.5 | 0.65683 | 2097 | 1563.8 | 1.341 | 5.85e-06 | 8.9e-06 | 0.01571 | 1.1406e-05 | 0.78 | gas
-124.15 | 149 | 50662.5 | 0.65233 | 2096.6 | 1563.7 | 1.3408 | 5.88e-06 | 9.02e-06 | 0.015829 | 1.1574e-05 | 0.779 | gas
-123.15 | 150 | 50662.5 | 0.64788 | 2096.2 | 1563.6 | 1.3406 | 5.92e-06 | 9.14e-06 | 0.015948 | 1.1743e-05 | 0.778 | gas
-122.15 | 151 | 50662.5 | 0.6435 | 2095.8 | 1563.5 | 1.3405 | 5.96e-06 | 9.26e-06 | 0.016067 | 1.1913e-05 | 0.778 | gas
-121.15 | 152 | 50662.5 | 0.63918 | 2095.5 | 1563.4 | 1.3403 | 6e-06 | 9.39e-06 | 0.016186 | 1.2084e-05 | 0.777 | gas
-120.15 | 153 | 50662.5 | 0.63492 | 2095.2 | 1563.4 | 1.3402 | 6.04e-06 | 9.51e-06 | 0.016305 | 1.2257e-05 | 0.776 | gas
-119.15 | 154 | 50662.5 | 0.63072 | 2094.8 | 1563.3 | 1.34 | 6.08e-06 | 9.63e-06 | 0.016424 | 1.2431e-05 | 0.775 | gas
-118.15 | 155 | 50662.5 | 0.62657 | 2094.6 | 1563.3 | 1.3399 | 6.11e-06 | 9.76e-06 | 0.016543 | 1.2605e-05 | 0.774 | gas
-117.15 | 156 | 50662.5 | 0.62248 | 2094.3 | 1563.3 | 1.3397 | 6.15e-06 | 9.88e-06 | 0.016662 | 1.2781e-05 | 0.773 | gas
-116.15 | 157 | 50662.5 | 0.61844 | 2094 | 1563.2 | 1.3396 | 6.19e-06 | 1e-05 | 0.016781 | 1.2958e-05 | 0.772 | gas
-115.15 | 158 | 50662.5 | 0.61445 | 2093.8 | 1563.2 | 1.3394 | 6.23e-06 | 1.01e-05 | 0.0169 | 1.3136e-05 | 0.772 | gas
-114.15 | 159 | 50662.5 | 0.61052 | 2093.6 | 1563.2 | 1.3393 | 6.27e-06 | 1.03e-05 | 0.017019 | 1.3315e-05 | 0.771 | gas
-113.15 | 160 | 50662.5 | 0.60663 | 2093.4 | 1563.2 | 1.3392 | 6.3e-06 | 1.04e-05 | 0.017138 | 1.3495e-05 | 0.77 | gas
-112.15 | 161 | 50662.5 | 0.6028 | 2093.2 | 1563.2 | 1.339 | 6.34e-06 | 1.05e-05 | 0.017257 | 1.3677e-05 | 0.769 | gas
-111.15 | 162 | 50662.5 | 0.59902 | 2093 | 1563.3 | 1.3388 | 6.38e-06 | 1.07e-05 | 0.017376 | 1.3859e-05 | 0.769 | gas
-110.15 | 163 | 50662.5 | 0.59528 | 2092.8 | 1563.3 | 1.3387 | 6.42e-06 | 1.08e-05 | 0.017494 | 1.4042e-05 | 0.768 | gas
-109.15 | 164 | 50662.5 | 0.59159 | 2092.7 | 1563.3 | 1.3386 | 6.46e-06 | 1.09e-05 | 0.017613 | 1.4227e-05 | 0.767 | gas
-108.15 | 165 | 50662.5 | 0.58795 | 2092.6 | 1563.4 | 1.3385 | 6.49e-06 | 1.1e-05 | 0.017732 | 1.4412e-05 | 0.766 | gas
-107.15 | 166 | 50662.5 | 0.58435 | 2092.4 | 1563.5 | 1.3383 | 6.53e-06 | 1.12e-05 | 0.017851 | 1.46e-05 | 0.766 | gas
-106.15 | 167 | 50662.5 | 0.5808 | 2092.3 | 1563.5 | 1.3382 | 6.57e-06 | 1.13e-05 | 0.01797 | 1.4788e-05 | 0.765 | gas
-105.15 | 168 | 50662.5 | 0.57729 | 2092.3 | 1563.6 | 1.3381 | 6.61e-06 | 1.14e-05 | 0.018089 | 1.4976e-05 | 0.764 | gas
-104.15 | 169 | 50662.5 | 0.57382 | 2092.2 | 1563.7 | 1.338 | 6.65e-06 | 1.16e-05 | 0.018207 | 1.5166e-05 | 0.764 | gas
-103.15 | 170 | 50662.5 | 0.57039 | 2092.1 | 1563.8 | 1.3378 | 6.68e-06 | 1.17e-05 | 0.018326 | 1.5357e-05 | 0.763 | gas
-102.15 | 171 | 50662.5 | 0.56701 | 2092.1 | 1564 | 1.3377 | 6.72e-06 | 1.19e-05 | 0.018445 | 1.5549e-05 | 0.762 | gas
-101.15 | 172 | 50662.5 | 0.56366 | 2092.1 | 1564.1 | 1.3376 | 6.76e-06 | 1.2e-05 | 0.018564 | 1.5742e-05 | 0.762 | gas
-100.15 | 173 | 50662.5 | 0.56036 | 2092.1 | 1564.2 | 1.3375 | 6.8e-06 | 1.21e-05 | 0.018683 | 1.5937e-05 | 0.761 | gas
-99.15 | 174 | 50662.5 | 0.55709 | 2092.1 | 1564.4 | 1.3373 | 6.83e-06 | 1.23e-05 | 0.018801 | 1.6131e-05 | 0.761 | gas
-98.15 | 175 | 50662.5 | 0.55387 | 2092.1 | 1564.5 | 1.3372 | 6.87e-06 | 1.24e-05 | 0.01892 | 1.6328e-05 | 0.76 | gas
-97.15 | 176 | 50662.5 | 0.55068 | 2092.1 | 1564.7 | 1.3371 | 6.91e-06 | 1.25e-05 | 0.019039 | 1.6526e-05 | 0.759 | gas
-96.15 | 177 | 50662.5 | 0.54753 | 2092.2 | 1564.9 | 1.337 | 6.95e-06 | 1.27e-05 | 0.019158 | 1.6724e-05 | 0.759 | gas
-95.15 | 178 | 50662.5 | 0.54441 | 2092.2 | 1565.1 | 1.3368 | 6.99e-06 | 1.28e-05 | 0.019277 | 1.6924e-05 | 0.758 | gas
-94.15 | 179 | 50662.5 | 0.54133 | 2092.3 | 1565.3 | 1.3367 | 7.02e-06 | 1.3e-05 | 0.019396 | 1.7125e-05 | 0.758 | gas
-93.15 | 180 | 50662.5 | 0.53828 | 2092.4 | 1565.5 | 1.3366 | 7.06e-06 | 1.31e-05 | 0.019515 | 1.7327e-05 | 0.757 | gas
-92.15 | 181 | 50662.5 | 0.53527 | 2092.5 | 1565.8 | 1.3364 | 7.1e-06 | 1.33e-05 | 0.019634 | 1.7529e-05 | 0.756 | gas
-91.15 | 182 | 50662.5 | 0.5323 | 2092.6 | 1566 | 1.3363 | 7.13e-06 | 1.34e-05 | 0.019754 | 1.7734e-05 | 0.756 | gas
-90.15 | 183 | 50662.5 | 0.52935 | 2092.7 | 1566.3 | 1.3361 | 7.17e-06 | 1.35e-05 | 0.019873 | 1.794e-05 | 0.755 | gas
-89.15 | 184 | 50662.5 | 0.52644 | 2092.9 | 1566.5 | 1.336 | 7.21e-06 | 1.37e-05 | 0.019992 | 1.8145e-05 | 0.755 | gas
-88.15 | 185 | 50662.5 | 0.52356 | 2093 | 1566.8 | 1.3358 | 7.25e-06 | 1.38e-05 | 0.020112 | 1.8353e-05 | 0.754 | gas
-87.15 | 186 | 50662.5 | 0.52071 | 2093.2 | 1567.1 | 1.3357 | 7.28e-06 | 1.4e-05 | 0.020232 | 1.8562e-05 | 0.754 | gas
-86.15 | 187 | 50662.5 | 0.5179 | 2093.4 | 1567.4 | 1.3356 | 7.32e-06 | 1.41e-05 | 0.020352 | 1.8772e-05 | 0.753 | gas
-85.15 | 188 | 50662.5 | 0.51511 | 2093.6 | 1567.7 | 1.3355 | 7.36e-06 | 1.43e-05 | 0.020473 | 1.8984e-05 | 0.752 | gas
-84.15 | 189 | 50662.5 | 0.51236 | 2093.8 | 1568 | 1.3353 | 7.4e-06 | 1.44e-05 | 0.020594 | 1.9197e-05 | 0.752 | gas
-83.15 | 190 | 50662.5 | 0.50963 | 2094.1 | 1568.4 | 1.3352 | 7.43e-06 | 1.46e-05 | 0.020717 | 1.9412e-05 | 0.751 | gas
-82.15 | 191 | 50662.5 | 0.50693 | 2094.3 | 1568.7 | 1.3351 | 7.47e-06 | 1.47e-05 | 0.020836 | 1.9626e-05 | 0.751 | gas
-81.15 | 192 | 50662.5 | 0.50427 | 2094.6 | 1569.1 | 1.3349 | 7.51e-06 | 1.49e-05 | 0.020949 | 1.9833e-05 | 0.75 | gas
-80.15 | 193 | 50662.5 | 0.50163 | 2094.9 | 1569.5 | 1.3348 | 7.54e-06 | 1.5e-05 | 0.021064 | 2.0044e-05 | 0.75 | gas
-79.15 | 194 | 50662.5 | 0.49901 | 2095.2 | 1569.9 | 1.3346 | 7.58e-06 | 1.52e-05 | 0.02118 | 2.0258e-05 | 0.75 | gas
-78.15 | 195 | 50662.5 | 0.49643 | 2095.5 | 1570.3 | 1.3345 | 7.62e-06 | 1.53e-05 | 0.021296 | 2.0472e-05 | 0.749 | gas
-77.15 | 196 | 50662.5 | 0.49387 | 2095.8 | 1570.7 | 1.3343 | 7.65e-06 | 1.55e-05 | 0.021413 | 2.0688e-05 | 0.749 | gas
-76.15 | 197 | 50662.5 | 0.49134 | 2096.2 | 1571.2 | 1.3341 | 7.69e-06 | 1.57e-05 | 0.02153 | 2.0904e-05 | 0.749 | gas
-75.15 | 198 | 50662.5 | 0.48883 | 2096.6 | 1571.6 | 1.3341 | 7.73e-06 | 1.58e-05 | 0.021647 | 2.1122e-05 | 0.748 | gas
-74.15 | 199 | 50662.5 | 0.48635 | 2096.9 | 1572.1 | 1.3338 | 7.76e-06 | 1.6e-05 | 0.021764 | 2.1341e-05 | 0.748 | gas
-73.15 | 200 | 50662.5 | 0.4839 | 2097.3 | 1572.6 | 1.3337 | 7.8e-06 | 1.61e-05 | 0.021881 | 2.156e-05 | 0.748 | gas
-72.15 | 201 | 50662.5 | 0.48147 | 2097.7 | 1573.1 | 1.3335 | 7.84e-06 | 1.63e-05 | 0.021999 | 2.1782e-05 | 0.747 | gas
-71.15 | 202 | 50662.5 | 0.47906 | 2098.2 | 1573.6 | 1.3334 | 7.87e-06 | 1.64e-05 | 0.022117 | 2.2003e-05 | 0.747 | gas
-70.15 | 203 | 50662.5 | 0.47668 | 2098.6 | 1574.1 | 1.3332 | 7.91e-06 | 1.66e-05 | 0.022235 | 2.2227e-05 | 0.747 | gas
-69.15 | 204 | 50662.5 | 0.47432 | 2099.1 | 1574.7 | 1.333 | 7.95e-06 | 1.68e-05 | 0.022352 | 2.245e-05 | 0.746 | gas
-68.15 | 205 | 50662.5 | 0.47199 | 2099.6 | 1575.2 | 1.3329 | 7.98e-06 | 1.69e-05 | 0.022471 | 2.2675e-05 | 0.746 | gas
-67.15 | 206 | 50662.5 | 0.46968 | 2100.1 | 1575.8 | 1.3327 | 8.02e-06 | 1.71e-05 | 0.022589 | 2.2901e-05 | 0.746 | gas
-66.15 | 207 | 50662.5 | 0.46739 | 2100.6 | 1576.4 | 1.3325 | 8.06e-06 | 1.72e-05 | 0.022707 | 2.3128e-05 | 0.745 | gas
-65.15 | 208 | 50662.5 | 0.46512 | 2101.1 | 1577 | 1.3323 | 8.09e-06 | 1.74e-05 | 0.022825 | 2.3356e-05 | 0.745 | gas
-64.15 | 209 | 50662.5 | 0.46288 | 2101.7 | 1577.6 | 1.3322 | 8.13e-06 | 1.76e-05 | 0.022944 | 2.3585e-05 | 0.745 | gas
-63.15 | 210 | 50662.5 | 0.46066 | 2102.2 | 1578.3 | 1.3319 | 8.16e-06 | 1.77e-05 | 0.023062 | 2.3815e-05 | 0.744 | gas
-62.15 | 211 | 50662.5 | 0.45846 | 2102.8 | 1578.9 | 1.3318 | 8.2e-06 | 1.79e-05 | 0.023181 | 2.4045e-05 | 0.744 | gas
-61.15 | 212 | 50662.5 | 0.45628 | 2103.4 | 1579.6 | 1.3316 | 8.24e-06 | 1.81e-05 | 0.0233 | 2.4277e-05 | 0.744 | gas
-60.15 | 213 | 50662.5 | 0.45412 | 2104.1 | 1580.3 | 1.3315 | 8.27e-06 | 1.82e-05 | 0.023419 | 2.4509e-05 | 0.743 | gas
-59.15 | 214 | 50662.5 | 0.45198 | 2104.7 | 1581 | 1.3312 | 8.31e-06 | 1.84e-05 | 0.023538 | 2.4743e-05 | 0.743 | gas
-58.15 | 215 | 50662.5 | 0.44986 | 2105.4 | 1581.7 | 1.3311 | 8.34e-06 | 1.85e-05 | 0.023657 | 2.4977e-05 | 0.743 | gas
-57.15 | 216 | 50662.5 | 0.44776 | 2106 | 1582.5 | 1.3308 | 8.38e-06 | 1.87e-05 | 0.023776 | 2.5214e-05 | 0.742 | gas
-56.15 | 217 | 50662.5 | 0.44568 | 2106.7 | 1583.2 | 1.3307 | 8.42e-06 | 1.89e-05 | 0.023896 | 2.5451e-05 | 0.742 | gas
-55.15 | 218 | 50662.5 | 0.44362 | 2107.4 | 1584 | 1.3304 | 8.45e-06 | 1.91e-05 | 0.024015 | 2.5688e-05 | 0.742 | gas
-54.15 | 219 | 50662.5 | 0.44158 | 2108.2 | 1584.8 | 1.3303 | 8.49e-06 | 1.92e-05 | 0.024135 | 2.5925e-05 | 0.741 | gas
-53.15 | 220 | 50662.5 | 0.43956 | 2108.9 | 1585.6 | 1.33 | 8.52e-06 | 1.94e-05 | 0.024255 | 2.6165e-05 | 0.741 | gas
-52.15 | 221 | 50662.5 | 0.43756 | 2109.7 | 1586.4 | 1.3299 | 8.56e-06 | 1.96e-05 | 0.024375 | 2.6405e-05 | 0.741 | gas
-51.15 | 222 | 50662.5 | 0.43557 | 2110.5 | 1587.3 | 1.3296 | 8.59e-06 | 1.97e-05 | 0.024495 | 2.6646e-05 | 0.741 | gas
-50.15 | 223 | 50662.5 | 0.4336 | 2111.3 | 1588.1 | 1.3295 | 8.63e-06 | 1.99e-05 | 0.024615 | 2.6888e-05 | 0.74 | gas
-49.15 | 224 | 50662.5 | 0.43166 | 2112.1 | 1589 | 1.3292 | 8.67e-06 | 2.01e-05 | 0.024735 | 2.713e-05 | 0.74 | gas
-48.15 | 225 | 50662.5 | 0.42972 | 2113 | 1589.9 | 1.329 | 8.7e-06 | 2.02e-05 | 0.024856 | 2.7375e-05 | 0.74 | gas
-47.15 | 226 | 50662.5 | 0.42781 | 2113.8 | 1590.8 | 1.3288 | 8.74e-06 | 2.04e-05 | 0.024976 | 2.7619e-05 | 0.739 | gas
-46.15 | 227 | 50662.5 | 0.42591 | 2114.7 | 1591.8 | 1.3285 | 8.77e-06 | 2.06e-05 | 0.025097 | 2.7865e-05 | 0.739 | gas
-45.15 | 228 | 50662.5 | 0.42403 | 2115.6 | 1592.7 | 1.3283 | 8.81e-06 | 2.08e-05 | 0.025218 | 2.8111e-05 | 0.739 | gas
-44.15 | 229 | 50662.5 | 0.42217 | 2116.6 | 1593.7 | 1.3281 | 8.84e-06 | 2.09e-05 | 0.025339 | 2.8357e-05 | 0.739 | gas
-43.15 | 230 | 50662.5 | 0.42032 | 2117.5 | 1594.7 | 1.3278 | 8.88e-06 | 2.11e-05 | 0.025461 | 2.8607e-05 | 0.738 | gas
-42.15 | 231 | 50662.5 | 0.41849 | 2118.5 | 1595.7 | 1.3276 | 8.91e-06 | 2.13e-05 | 0.025582 | 2.8855e-05 | 0.738 | gas
-41.15 | 232 | 50662.5 | 0.41667 | 2119.4 | 1596.7 | 1.3274 | 8.95e-06 | 2.15e-05 | 0.025704 | 2.9107e-05 | 0.738 | gas
-40.15 | 233 | 50662.5 | 0.41488 | 2120.4 | 1597.8 | 1.3271 | 8.98e-06 | 2.17e-05 | 0.025825 | 2.9356e-05 | 0.738 | gas
-39.15 | 234 | 50662.5 | 0.41309 | 2121.5 | 1598.9 | 1.3268 | 9.02e-06 | 2.18e-05 | 0.025947 | 2.9607e-05 | 0.737 | gas
-38.15 | 235 | 50662.5 | 0.41132 | 2122.5 | 1600 | 1.3266 | 9.05e-06 | 2.2e-05 | 0.026069 | 2.986e-05 | 0.737 | gas
-37.15 | 236 | 50662.5 | 0.40957 | 2123.6 | 1601.1 | 1.3263 | 9.09e-06 | 2.22e-05 | 0.026192 | 3.0114e-05 | 0.737 | gas
-36.15 | 237 | 50662.5 | 0.40783 | 2124.7 | 1602.2 | 1.3261 | 9.12e-06 | 2.24e-05 | 0.026314 | 3.0368e-05 | 0.737 | gas
-35.15 | 238 | 50662.5 | 0.40611 | 2125.8 | 1603.3 | 1.3259 | 9.16e-06 | 2.26e-05 | 0.026437 | 3.0623e-05 | 0.736 | gas
-34.15 | 239 | 50662.5 | 0.4044 | 2126.9 | 1604.5 | 1.3256 | 9.19e-06 | 2.27e-05 | 0.02656 | 3.088e-05 | 0.736 | gas
-33.15 | 240 | 50662.5 | 0.4027 | 2128 | 1605.7 | 1.3253 | 9.23e-06 | 2.29e-05 | 0.026683 | 3.1137e-05 | 0.736 | gas
-32.15 | 241 | 50662.5 | 0.40102 | 2129.2 | 1606.9 | 1.325 | 9.26e-06 | 2.31e-05 | 0.026806 | 3.1394e-05 | 0.736 | gas
-31.15 | 242 | 50662.5 | 0.39936 | 2130.4 | 1608.1 | 1.3248 | 9.3e-06 | 2.33e-05 | 0.026929 | 3.1652e-05 | 0.736 | gas
-30.15 | 243 | 50662.5 | 0.3977 | 2131.6 | 1609.4 | 1.3245 | 9.33e-06 | 2.35e-05 | 0.027053 | 3.1912e-05 | 0.735 | gas
-29.15 | 244 | 50662.5 | 0.39607 | 2132.8 | 1610.6 | 1.3242 | 9.37e-06 | 2.37e-05 | 0.027177 | 3.2172e-05 | 0.735 | gas
-28.15 | 245 | 50662.5 | 0.39444 | 2134 | 1611.9 | 1.3239 | 9.4e-06 | 2.38e-05 | 0.027301 | 3.2434e-05 | 0.735 | gas
-27.15 | 246 | 50662.5 | 0.39283 | 2135.3 | 1613.2 | 1.3236 | 9.44e-06 | 2.4e-05 | 0.027425 | 3.2695e-05 | 0.735 | gas
-26.15 | 247 | 50662.5 | 0.39123 | 2136.6 | 1614.5 | 1.3234 | 9.47e-06 | 2.42e-05 | 0.027549 | 3.2957e-05 | 0.735 | gas
-25.15 | 248 | 50662.5 | 0.38964 | 2137.9 | 1615.9 | 1.323 | 9.51e-06 | 2.44e-05 | 0.027674 | 3.3222e-05 | 0.734 | gas
-24.15 | 249 | 50662.5 | 0.38807 | 2139.2 | 1617.2 | 1.3228 | 9.54e-06 | 2.46e-05 | 0.027799 | 3.3486e-05 | 0.734 | gas
-23.15 | 250 | 50662.5 | 0.38651 | 2140.5 | 1618.6 | 1.3224 | 9.58e-06 | 2.48e-05 | 0.027924 | 3.3752e-05 | 0.734 | gas
-22.15 | 251 | 50662.5 | 0.38496 | 2141.9 | 1620 | 1.3222 | 9.61e-06 | 2.5e-05 | 0.028049 | 3.4017e-05 | 0.734 | gas
-21.15 | 252 | 50662.5 | 0.38343 | 2143.3 | 1621.4 | 1.3219 | 9.64e-06 | 2.52e-05 | 0.028175 | 3.4284e-05 | 0.734 | gas
-20.15 | 253 | 50662.5 | 0.3819 | 2144.7 | 1622.9 | 1.3215 | 9.68e-06 | 2.53e-05 | 0.028301 | 3.4553e-05 | 0.733 | gas
-19.15 | 254 | 50662.5 | 0.38039 | 2146.1 | 1624.3 | 1.3212 | 9.71e-06 | 2.55e-05 | 0.028427 | 3.4822e-05 | 0.733 | gas
-18.15 | 255 | 50662.5 | 0.37889 | 2147.6 | 1625.8 | 1.3209 | 9.75e-06 | 2.57e-05 | 0.028553 | 3.509e-05 | 0.733 | gas
-17.15 | 256 | 50662.5 | 0.37741 | 2149 | 1627.3 | 1.3206 | 9.78e-06 | 2.59e-05 | 0.02868 | 3.5361e-05 | 0.733 | gas
-16.15 | 257 | 50662.5 | 0.37593 | 2150.5 | 1628.8 | 1.3203 | 9.81e-06 | 2.61e-05 | 0.028806 | 3.5632e-05 | 0.733 | gas
-15.15 | 258 | 50662.5 | 0.37447 | 2152 | 1630.4 | 1.3199 | 9.85e-06 | 2.63e-05 | 0.028933 | 3.5903e-05 | 0.733 | gas
-14.15 | 259 | 50662.5 | 0.37301 | 2153.6 | 1631.9 | 1.3197 | 9.88e-06 | 2.65e-05 | 0.029061 | 3.6176e-05 | 0.732 | gas
-13.15 | 260 | 50662.5 | 0.37157 | 2155.1 | 1633.5 | 1.3193 | 9.92e-06 | 2.67e-05 | 0.029188 | 3.645e-05 | 0.732 | gas
-12.15 | 261 | 50662.5 | 0.37014 | 2156.7 | 1635.1 | 1.319 | 9.95e-06 | 2.69e-05 | 0.029316 | 3.6724e-05 | 0.732 | gas
-11.15 | 262 | 50662.5 | 0.36872 | 2158.2 | 1636.7 | 1.3186 | 9.98e-06 | 2.71e-05 | 0.029444 | 3.7001e-05 | 0.732 | gas
-10.15 | 263 | 50662.5 | 0.36732 | 2159.9 | 1638.3 | 1.3184 | 1e-05 | 2.73e-05 | 0.029572 | 3.7274e-05 | 0.732 | gas
-9.15 | 264 | 50662.5 | 0.36592 | 2161.5 | 1640 | 1.318 | 1.01e-05 | 2.75e-05 | 0.029701 | 3.7552e-05 | 0.732 | gas
-8.15 | 265 | 50662.5 | 0.36453 | 2163.1 | 1641.7 | 1.3176 | 1.01e-05 | 2.77e-05 | 0.029829 | 3.7829e-05 | 0.731 | gas
-7.15 | 266 | 50662.5 | 0.36315 | 2164.8 | 1643.4 | 1.3173 | 1.01e-05 | 2.79e-05 | 0.029959 | 3.8109e-05 | 0.731 | gas
-6.15 | 267 | 50662.5 | 0.36179 | 2166.5 | 1645.1 | 1.3169 | 1.02e-05 | 2.81e-05 | 0.030088 | 3.8387e-05 | 0.731 | gas
-5.15 | 268 | 50662.5 | 0.36043 | 2168.2 | 1646.8 | 1.3166 | 1.02e-05 | 2.83e-05 | 0.030217 | 3.8666e-05 | 0.731 | gas
-4.15 | 269 | 50662.5 | 0.35909 | 2169.9 | 1648.6 | 1.3162 | 1.02e-05 | 2.85e-05 | 0.030347 | 3.8947e-05 | 0.731 | gas
-3.15 | 270 | 50662.5 | 0.35775 | 2171.7 | 1650.4 | 1.3159 | 1.03e-05 | 2.87e-05 | 0.030477 | 3.9228e-05 | 0.731 | gas
-2.15 | 271 | 50662.5 | 0.35643 | 2173.4 | 1652.2 | 1.3155 | 1.03e-05 | 2.89e-05 | 0.030608 | 3.9511e-05 | 0.73 | gas
-1.15 | 272 | 50662.5 | 0.35511 | 2175.2 | 1654 | 1.3151 | 1.03e-05 | 2.91e-05 | 0.030739 | 3.9795e-05 | 0.73 | gas
-0.15 | 273 | 50662.5 | 0.3538 | 2177 | 1655.8 | 1.3148 | 1.04e-05 | 2.93e-05 | 0.030869 | 4.0078e-05 | 0.73 | gas
0.85 | 274 | 50662.5 | 0.35251 | 2178.8 | 1657.7 | 1.3144 | 1.04e-05 | 2.95e-05 | 0.031001 | 4.0363e-05 | 0.73 | gas
1.85 | 275 | 50662.5 | 0.35122 | 2180.7 | 1659.5 | 1.3141 | 1.04e-05 | 2.97e-05 | 0.031132 | 4.0647e-05 | 0.73 | gas
2.85 | 276 | 50662.5 | 0.34994 | 2182.6 | 1661.4 | 1.3137 | 1.05e-05 | 2.99e-05 | 0.031264 | 4.0933e-05 | 0.73 | gas
3.85 | 277 | 50662.5 | 0.34868 | 2184.4 | 1663.3 | 1.3133 | 1.05e-05 | 3.01e-05 | 0.031396 | 4.1221e-05 | 0.73 | gas
4.85 | 278 | 50662.5 | 0.34742 | 2186.3 | 1665.2 | 1.3129 | 1.05e-05 | 3.03e-05 | 0.031529 | 4.1509e-05 | 0.729 | gas
5.85 | 279 | 50662.5 | 0.34617 | 2188.3 | 1667.2 | 1.3126 | 1.06e-05 | 3.05e-05 | 0.031661 | 4.1795e-05 | 0.729 | gas
6.85 | 280 | 50662.5 | 0.34493 | 2190.2 | 1669.2 | 1.3121 | 1.06e-05 | 3.07e-05 | 0.031794 | 4.2085e-05 | 0.729 | gas
7.85 | 281 | 50662.5 | 0.34369 | 2192.2 | 1671.1 | 1.3118 | 1.06e-05 | 3.09e-05 | 0.031928 | 4.2377e-05 | 0.729 | gas
8.85 | 282 | 50662.5 | 0.34247 | 2194.1 | 1673.2 | 1.3113 | 1.07e-05 | 3.11e-05 | 0.032061 | 4.2668e-05 | 0.729 | gas
9.85 | 283 | 50662.5 | 0.34126 | 2196.1 | 1675.2 | 1.3109 | 1.07e-05 | 3.13e-05 | 0.032195 | 4.2959e-05 | 0.729 | gas
10.85 | 284 | 50662.5 | 0.34005 | 2198.2 | 1677.2 | 1.3106 | 1.07e-05 | 3.15e-05 | 0.032329 | 4.325e-05 | 0.729 | gas
11.85 | 285 | 50662.5 | 0.33885 | 2200.2 | 1679.3 | 1.3102 | 1.08e-05 | 3.17e-05 | 0.032464 | 4.3544e-05 | 0.729 | gas
12.85 | 286 | 50662.5 | 0.33766 | 2202.3 | 1681.4 | 1.3098 | 1.08e-05 | 3.19e-05 | 0.032598 | 4.3836e-05 | 0.729 | gas
13.85 | 287 | 50662.5 | 0.33648 | 2204.3 | 1683.5 | 1.3094 | 1.08e-05 | 3.21e-05 | 0.032734 | 4.4134e-05 | 0.728 | gas
14.85 | 288 | 50662.5 | 0.33531 | 2206.4 | 1685.6 | 1.309 | 1.09e-05 | 3.24e-05 | 0.032869 | 4.4428e-05 | 0.728 | gas
15.85 | 289 | 50662.5 | 0.33415 | 2208.5 | 1687.7 | 1.3086 | 1.09e-05 | 3.26e-05 | 0.033005 | 4.4724e-05 | 0.728 | gas
16.85 | 290 | 50662.5 | 0.33299 | 2210.7 | 1689.9 | 1.3082 | 1.09e-05 | 3.28e-05 | 0.033141 | 4.502e-05 | 0.728 | gas
17.85 | 291 | 50662.5 | 0.33184 | 2212.8 | 1692 | 1.3078 | 1.09e-05 | 3.3e-05 | 0.033277 | 4.5318e-05 | 0.728 | gas
18.85 | 292 | 50662.5 | 0.3307 | 2215 | 1694.2 | 1.3074 | 1.1e-05 | 3.32e-05 | 0.033414 | 4.5616e-05 | 0.728 | gas
19.85 | 293 | 50662.5 | 0.32957 | 2217.2 | 1696.4 | 1.307 | 1.1e-05 | 3.34e-05 | 0.033551 | 4.5915e-05 | 0.728 | gas
20.85 | 294 | 50662.5 | 0.32844 | 2219.4 | 1698.6 | 1.3066 | 1.1e-05 | 3.36e-05 | 0.033688 | 4.6215e-05 | 0.728 | gas
21.85 | 295 | 50662.5 | 0.32733 | 2221.6 | 1700.9 | 1.3061 | 1.11e-05 | 3.38e-05 | 0.033826 | 4.6516e-05 | 0.728 | gas
22.85 | 296 | 50662.5 | 0.32622 | 2223.8 | 1703.1 | 1.3057 | 1.11e-05 | 3.41e-05 | 0.033963 | 4.6817e-05 | 0.727 | gas
23.85 | 297 | 50662.5 | 0.32512 | 2226.1 | 1705.4 | 1.3053 | 1.11e-05 | 3.43e-05 | 0.034102 | 4.7118e-05 | 0.727 | gas
24.85 | 298 | 50662.5 | 0.32402 | 2228.4 | 1707.7 | 1.3049 | 1.12e-05 | 3.45e-05 | 0.03424 | 4.7421e-05 | 0.727 | gas
25.85 | 299 | 50662.5 | 0.32293 | 2230.7 | 1710 | 1.3045 | 1.12e-05 | 3.47e-05 | 0.034379 | 4.7725e-05 | 0.727 | gas
26.85 | 300 | 50662.5 | 0.32185 | 2233 | 1712.3 | 1.3041 | 1.12e-05 | 3.49e-05 | 0.034518 | 4.8029e-05 | 0.727 | gas
27.85 | 301 | 50662.5 | 0.32078 | 2235.3 | 1714.7 | 1.3036 | 1.13e-05 | 3.51e-05 | 0.034658 | 4.8335e-05 | 0.727 | gas
28.85 | 302 | 50662.5 | 0.31972 | 2237.6 | 1717.1 | 1.3031 | 1.13e-05 | 3.54e-05 | 0.034798 | 4.8641e-05 | 0.727 | gas
29.85 | 303 | 50662.5 | 0.31866 | 2240 | 1719.4 | 1.3028 | 1.13e-05 | 3.56e-05 | 0.034938 | 4.8947e-05 | 0.727 | gas
30.85 | 304 | 50662.5 | 0.31761 | 2242.4 | 1721.8 | 1.3024 | 1.14e-05 | 3.58e-05 | 0.035078 | 4.9252e-05 | 0.727 | gas
31.85 | 305 | 50662.5 | 0.31656 | 2244.8 | 1724.2 | 1.3019 | 1.14e-05 | 3.6e-05 | 0.035219 | 4.9561e-05 | 0.727 | gas
32.85 | 306 | 50662.5 | 0.31552 | 2247.2 | 1726.7 | 1.3014 | 1.14e-05 | 3.62e-05 | 0.03536 | 4.9871e-05 | 0.727 | gas
33.85 | 307 | 50662.5 | 0.31449 | 2249.6 | 1729.1 | 1.301 | 1.15e-05 | 3.65e-05 | 0.035502 | 5.0181e-05 | 0.726 | gas
34.85 | 308 | 50662.5 | 0.31347 | 2252.1 | 1731.6 | 1.3006 | 1.15e-05 | 3.67e-05 | 0.035644 | 5.049e-05 | 0.726 | gas
35.85 | 309 | 50662.5 | 0.31245 | 2254.5 | 1734.1 | 1.3001 | 1.15e-05 | 3.69e-05 | 0.035786 | 5.0802e-05 | 0.726 | gas
36.85 | 310 | 50662.5 | 0.31144 | 2257 | 1736.6 | 1.2997 | 1.16e-05 | 3.71e-05 | 0.035928 | 5.1113e-05 | 0.726 | gas
37.85 | 311 | 50662.5 | 0.31044 | 2259.5 | 1739.1 | 1.2992 | 1.16e-05 | 3.73e-05 | 0.036071 | 5.1424e-05 | 0.726 | gas
38.85 | 312 | 50662.5 | 0.30944 | 2262 | 1741.6 | 1.2988 | 1.16e-05 | 3.76e-05 | 0.036214 | 5.1738e-05 | 0.726 | gas
39.85 | 313 | 50662.5 | 0.30845 | 2264.5 | 1744.1 | 1.2984 | 1.17e-05 | 3.78e-05 | 0.036358 | 5.2053e-05 | 0.726 | gas
40.85 | 314 | 50662.5 | 0.30746 | 2267.1 | 1746.7 | 1.2979 | 1.17e-05 | 3.8e-05 | 0.036501 | 5.2365e-05 | 0.726 | gas
41.85 | 315 | 50662.5 | 0.30648 | 2269.6 | 1749.3 | 1.2974 | 1.17e-05 | 3.82e-05 | 0.036646 | 5.2684e-05 | 0.726 | gas
42.85 | 316 | 50662.5 | 0.30551 | 2272.2 | 1751.9 | 1.297 | 1.17e-05 | 3.85e-05 | 0.03679 | 5.2998e-05 | 0.726 | gas
43.85 | 317 | 50662.5 | 0.30455 | 2274.8 | 1754.5 | 1.2966 | 1.18e-05 | 3.87e-05 | 0.036935 | 5.3313e-05 | 0.726 | gas
44.85 | 318 | 50662.5 | 0.30359 | 2277.4 | 1757.1 | 1.2961 | 1.18e-05 | 3.89e-05 | 0.03708 | 5.3631e-05 | 0.725 | gas
45.85 | 319 | 50662.5 | 0.30263 | 2280 | 1759.7 | 1.2957 | 1.18e-05 | 3.91e-05 | 0.037225 | 5.395e-05 | 0.725 | gas
46.85 | 320 | 50662.5 | 0.30168 | 2282.7 | 1762.4 | 1.2952 | 1.19e-05 | 3.94e-05 | 0.037371 | 5.4267e-05 | 0.725 | gas
47.85 | 321 | 50662.5 | 0.30074 | 2285.3 | 1765.1 | 1.2947 | 1.19e-05 | 3.96e-05 | 0.037517 | 5.4588e-05 | 0.725 | gas
48.85 | 322 | 50662.5 | 0.2998 | 2288 | 1767.7 | 1.2943 | 1.19e-05 | 3.98e-05 | 0.037664 | 5.4908e-05 | 0.725 | gas
49.85 | 323 | 50662.5 | 0.29887 | 2290.7 | 1770.4 | 1.2939 | 1.2e-05 | 4e-05 | 0.037811 | 5.5229e-05 | 0.725 | gas
50.85 | 324 | 50662.5 | 0.29795 | 2293.4 | 1773.1 | 1.2934 | 1.2e-05 | 4.03e-05 | 0.037958 | 5.555e-05 | 0.725 | gas
51.85 | 325 | 50662.5 | 0.29703 | 2296.1 | 1775.9 | 1.2929 | 1.2e-05 | 4.05e-05 | 0.038105 | 5.5872e-05 | 0.725 | gas
52.85 | 326 | 50662.5 | 0.29612 | 2298.8 | 1778.6 | 1.2925 | 1.21e-05 | 4.07e-05 | 0.038253 | 5.6195e-05 | 0.725 | gas
53.85 | 327 | 50662.5 | 0.29521 | 2301.5 | 1781.4 | 1.292 | 1.21e-05 | 4.1e-05 | 0.038401 | 5.652e-05 | 0.725 | gas
54.85 | 328 | 50662.5 | 0.29431 | 2304.3 | 1784.1 | 1.2916 | 1.21e-05 | 4.12e-05 | 0.03855 | 5.6843e-05 | 0.725 | gas
55.85 | 329 | 50662.5 | 0.29341 | 2307.1 | 1786.9 | 1.2911 | 1.22e-05 | 4.14e-05 | 0.038699 | 5.7169e-05 | 0.725 | gas
56.85 | 330 | 50662.5 | 0.29252 | 2309.8 | 1789.7 | 1.2906 | 1.22e-05 | 4.17e-05 | 0.038848 | 5.7496e-05 | 0.725 | gas
57.85 | 331 | 50662.5 | 0.29163 | 2312.6 | 1792.5 | 1.2902 | 1.22e-05 | 4.19e-05 | 0.038997 | 5.7823e-05 | 0.725 | gas
58.85 | 332 | 50662.5 | 0.29075 | 2315.5 | 1795.3 | 1.2898 | 1.22e-05 | 4.21e-05 | 0.039147 | 5.8148e-05 | 0.725 | gas
59.85 | 333 | 50662.5 | 0.28988 | 2318.3 | 1798.2 | 1.2892 | 1.23e-05 | 4.24e-05 | 0.039297 | 5.8475e-05 | 0.724 | gas
60.85 | 334 | 50662.5 | 0.28901 | 2321.1 | 1801 | 1.2888 | 1.23e-05 | 4.26e-05 | 0.039448 | 5.8805e-05 | 0.724 | gas
61.85 | 335 | 50662.5 | 0.28814 | 2324 | 1803.9 | 1.2883 | 1.23e-05 | 4.28e-05 | 0.039599 | 5.9135e-05 | 0.724 | gas
62.85 | 336 | 50662.5 | 0.28728 | 2326.8 | 1806.8 | 1.2878 | 1.24e-05 | 4.31e-05 | 0.03975 | 5.9466e-05 | 0.724 | gas
63.85 | 337 | 50662.5 | 0.28643 | 2329.7 | 1809.7 | 1.2873 | 1.24e-05 | 4.33e-05 | 0.039901 | 5.9795e-05 | 0.724 | gas
64.85 | 338 | 50662.5 | 0.28558 | 2332.6 | 1812.6 | 1.2869 | 1.24e-05 | 4.35e-05 | 0.040053 | 6.0127e-05 | 0.724 | gas
65.85 | 339 | 50662.5 | 0.28474 | 2335.5 | 1815.5 | 1.2864 | 1.25e-05 | 4.38e-05 | 0.040205 | 6.0458e-05 | 0.724 | gas
66.85 | 340 | 50662.5 | 0.2839 | 2338.4 | 1818.4 | 1.286 | 1.25e-05 | 4.4e-05 | 0.040358 | 6.0792e-05 | 0.724 | gas
67.85 | 341 | 50662.5 | 0.28306 | 2341.4 | 1821.4 | 1.2855 | 1.25e-05 | 4.43e-05 | 0.040511 | 6.1125e-05 | 0.724 | gas
68.85 | 342 | 50662.5 | 0.28223 | 2344.3 | 1824.3 | 1.285 | 1.26e-05 | 4.45e-05 | 0.040664 | 6.146e-05 | 0.724 | gas
69.85 | 343 | 50662.5 | 0.28141 | 2347.2 | 1827.3 | 1.2845 | 1.26e-05 | 4.47e-05 | 0.040817 | 6.1795e-05 | 0.724 | gas
70.85 | 344 | 50662.5 | 0.28059 | 2350.2 | 1830.3 | 1.2841 | 1.26e-05 | 4.5e-05 | 0.040971 | 6.213e-05 | 0.724 | gas
71.85 | 345 | 50662.5 | 0.27977 | 2353.2 | 1833.3 | 1.2836 | 1.26e-05 | 4.52e-05 | 0.041125 | 6.2466e-05 | 0.724 | gas
72.85 | 346 | 50662.5 | 0.27896 | 2356.2 | 1836.3 | 1.2831 | 1.27e-05 | 4.54e-05 | 0.04128 | 6.2804e-05 | 0.724 | gas
73.85 | 347 | 50662.5 | 0.27816 | 2359.2 | 1839.3 | 1.2827 | 1.27e-05 | 4.57e-05 | 0.041435 | 6.3141e-05 | 0.724 | gas
74.85 | 348 | 50662.5 | 0.27736 | 2362.2 | 1842.3 | 1.2822 | 1.27e-05 | 4.59e-05 | 0.04159 | 6.3479e-05 | 0.724 | gas
75.85 | 349 | 50662.5 | 0.27656 | 2365.2 | 1845.3 | 1.2817 | 1.28e-05 | 4.62e-05 | 0.041746 | 6.382e-05 | 0.723 | gas
76.85 | 350 | 50662.5 | 0.27577 | 2368.3 | 1848.4 | 1.2813 | 1.28e-05 | 4.64e-05 | 0.041901 | 6.4156e-05 | 0.723 | gas
77.85 | 351 | 50662.5 | 0.27498 | 2371.3 | 1851.4 | 1.2808 | 1.28e-05 | 4.67e-05 | 0.042058 | 6.45e-05 | 0.723 | gas
78.85 | 352 | 50662.5 | 0.2742 | 2374.4 | 1854.5 | 1.2803 | 1.29e-05 | 4.69e-05 | 0.042214 | 6.4839e-05 | 0.723 | gas
79.85 | 353 | 50662.5 | 0.27342 | 2377.5 | 1857.6 | 1.2799 | 1.29e-05 | 4.71e-05 | 0.042371 | 6.5181e-05 | 0.723 | gas
80.85 | 354 | 50662.5 | 0.27265 | 2380.5 | 1860.7 | 1.2794 | 1.29e-05 | 4.74e-05 | 0.042528 | 6.5524e-05 | 0.723 | gas
81.85 | 355 | 50662.5 | 0.27188 | 2383.6 | 1863.8 | 1.2789 | 1.3e-05 | 4.76e-05 | 0.042686 | 6.5868e-05 | 0.723 | gas
82.85 | 356 | 50662.5 | 0.27111 | 2386.7 | 1866.9 | 1.2784 | 1.3e-05 | 4.79e-05 | 0.042844 | 6.6214e-05 | 0.723 | gas
83.85 | 357 | 50662.5 | 0.27035 | 2389.9 | 1870.1 | 1.278 | 1.3e-05 | 4.81e-05 | 0.043002 | 6.6555e-05 | 0.723 | gas
84.85 | 358 | 50662.5 | 0.26959 | 2393 | 1873.2 | 1.2775 | 1.3e-05 | 4.84e-05 | 0.04316 | 6.6901e-05 | 0.723 | gas
85.85 | 359 | 50662.5 | 0.26884 | 2396.1 | 1876.3 | 1.277 | 1.31e-05 | 4.86e-05 | 0.043319 | 6.7248e-05 | 0.723 | gas
86.85 | 360 | 50662.5 | 0.26809 | 2399.3 | 1879.5 | 1.2766 | 1.31e-05 | 4.89e-05 | 0.043478 | 6.7593e-05 | 0.723 | gas
87.85 | 361 | 50662.5 | 0.26735 | 2402.4 | 1882.7 | 1.276 | 1.31e-05 | 4.91e-05 | 0.043638 | 6.7942e-05 | 0.723 | gas
88.85 | 362 | 50662.5 | 0.26661 | 2405.6 | 1885.8 | 1.2756 | 1.32e-05 | 4.94e-05 | 0.043797 | 6.8288e-05 | 0.723 | gas
89.85 | 363 | 50662.5 | 0.26587 | 2408.8 | 1889 | 1.2752 | 1.32e-05 | 4.96e-05 | 0.043958 | 6.8638e-05 | 0.723 | gas
90.85 | 364 | 50662.5 | 0.26514 | 2412 | 1892.2 | 1.2747 | 1.32e-05 | 4.99e-05 | 0.044118 | 6.8986e-05 | 0.723 | gas
91.85 | 365 | 50662.5 | 0.26441 | 2415.2 | 1895.4 | 1.2742 | 1.32e-05 | 5.01e-05 | 0.044279 | 6.9337e-05 | 0.723 | gas
92.85 | 366 | 50662.5 | 0.26369 | 2418.4 | 1898.7 | 1.2737 | 1.33e-05 | 5.04e-05 | 0.04444 | 6.9687e-05 | 0.723 | gas
93.85 | 367 | 50662.5 | 0.26297 | 2421.6 | 1901.9 | 1.2733 | 1.33e-05 | 5.06e-05 | 0.044601 | 7.0038e-05 | 0.723 | gas
94.85 | 368 | 50662.5 | 0.26225 | 2424.8 | 1905.1 | 1.2728 | 1.33e-05 | 5.09e-05 | 0.044763 | 7.0393e-05 | 0.723 | gas
95.85 | 369 | 50662.5 | 0.26154 | 2428.1 | 1908.4 | 1.2723 | 1.34e-05 | 5.11e-05 | 0.044925 | 7.0743e-05 | 0.723 | gas
96.85 | 370 | 50662.5 | 0.26083 | 2431.3 | 1911.6 | 1.2719 | 1.34e-05 | 5.14e-05 | 0.045087 | 7.1098e-05 | 0.722 | gas
97.85 | 371 | 50662.5 | 0.26013 | 2434.6 | 1914.9 | 1.2714 | 1.34e-05 | 5.16e-05 | 0.04525 | 7.145e-05 | 0.722 | gas
98.85 | 372 | 50662.5 | 0.25943 | 2437.9 | 1918.2 | 1.2709 | 1.35e-05 | 5.19e-05 | 0.045413 | 7.1803e-05 | 0.722 | gas
99.85 | 373 | 50662.5 | 0.25873 | 2441.1 | 1921.5 | 1.2704 | 1.35e-05 | 5.21e-05 | 0.045576 | 7.2161e-05 | 0.722 | gas
-182.15 | 91 | 60795 | 451.1 | 3368.5 | 2165.8 | 1.5553 | 0.00020265 | 4.49e-07 | 0.21092 | 1.3881e-07 | 3.24 | liquid
-181.15 | 92 | 60795 | 449.77 | 3372.1 | 2159.4 | 1.5616 | 0.00019639 | 4.37e-07 | 0.20974 | 1.3829e-07 | 3.16 | liquid
-180.15 | 93 | 60795 | 448.43 | 3375.8 | 2153.2 | 1.5678 | 0.00019044 | 4.25e-07 | 0.20854 | 1.3776e-07 | 3.08 | liquid
-179.15 | 94 | 60795 | 447.08 | 3379.8 | 2147.2 | 1.574 | 0.00018477 | 4.13e-07 | 0.20732 | 1.372e-07 | 3.01 | liquid
-178.15 | 95 | 60795 | 445.73 | 3384.1 | 2141.3 | 1.5804 | 0.00017937 | 4.02e-07 | 0.20608 | 1.3662e-07 | 2.95 | liquid
-177.15 | 96 | 60795 | 444.38 | 3388.5 | 2135.5 | 1.5867 | 0.00017422 | 3.92e-07 | 0.20483 | 1.3603e-07 | 2.88 | liquid
-176.15 | 97 | 60795 | 443.02 | 3393.2 | 2129.9 | 1.5931 | 0.00016931 | 3.82e-07 | 0.20357 | 1.3542e-07 | 2.82 | liquid
-175.15 | 98 | 60795 | 441.65 | 3398 | 2124.4 | 1.5995 | 0.00016462 | 3.73e-07 | 0.20229 | 1.348e-07 | 2.77 | liquid
-174.15 | 99 | 60795 | 440.28 | 3403 | 2119 | 1.6059 | 0.00016013 | 3.64e-07 | 0.201 | 1.3415e-07 | 2.71 | liquid
-173.15 | 100 | 60795 | 438.9 | 3408.2 | 2113.7 | 1.6124 | 0.00015583 | 3.55e-07 | 0.1997 | 1.335e-07 | 2.66 | liquid
-172.15 | 101 | 60795 | 437.52 | 3413.6 | 2108.4 | 1.619 | 0.00015172 | 3.47e-07 | 0.19838 | 1.3283e-07 | 2.61 | liquid
-171.15 | 102 | 60795 | 436.13 | 3419.1 | 2103.3 | 1.6256 | 0.00014777 | 3.39e-07 | 0.19706 | 1.3215e-07 | 2.56 | liquid
-170.15 | 103 | 60795 | 434.73 | 3424.8 | 2098.2 | 1.6323 | 0.00014399 | 3.31e-07 | 0.19573 | 1.3146e-07 | 2.52 | liquid
-169.15 | 104 | 60795 | 433.33 | 3430.7 | 2093.1 | 1.6391 | 0.00014036 | 3.24e-07 | 0.19438 | 1.3075e-07 | 2.48 | liquid
-168.15 | 105 | 60795 | 431.92 | 3436.7 | 2088.2 | 1.6458 | 0.00013687 | 3.17e-07 | 0.19303 | 1.3004e-07 | 2.44 | liquid
-167.48 | 105.67 | 60795 | 430.97 | 3440.8 | 2084.9 | 1.6503 | 0.00013461 | 3.12e-07 | 0.19212 | 1.2956e-07 | 2.41 | liquid
-167.48 | 105.67 | 60795 | 1.1236 | 2176.5 | 1600.5 | 1.3599 | 4.22e-06 | 3.76e-06 | 0.010758 | 4.3991e-06 | 0.854 | gas
-167.15 | 106 | 60795 | 1.1198 | 2174.8 | 1599.6 | 1.3596 | 4.23e-06 | 3.78e-06 | 0.010795 | 4.4326e-06 | 0.853 | gas
-166.15 | 107 | 60795 | 1.1085 | 2170.1 | 1597.1 | 1.3588 | 4.27e-06 | 3.85e-06 | 0.010906 | 4.5337e-06 | 0.85 | gas
-165.15 | 108 | 60795 | 1.0975 | 2165.7 | 1594.8 | 1.358 | 4.31e-06 | 3.93e-06 | 0.011019 | 4.636e-06 | 0.847 | gas
-164.15 | 109 | 60795 | 1.0867 | 2161.7 | 1592.7 | 1.3573 | 4.35e-06 | 4e-06 | 0.011131 | 4.7384e-06 | 0.845 | gas
-163.15 | 110 | 60795 | 1.0761 | 2157.9 | 1590.7 | 1.3566 | 4.39e-06 | 4.08e-06 | 0.011245 | 4.8426e-06 | 0.842 | gas
-162.15 | 111 | 60795 | 1.0657 | 2154.4 | 1589 | 1.3558 | 4.43e-06 | 4.15e-06 | 0.011359 | 4.9474e-06 | 0.839 | gas
-161.15 | 112 | 60795 | 1.0556 | 2151.2 | 1587.3 | 1.3553 | 4.46e-06 | 4.23e-06 | 0.011474 | 5.0528e-06 | 0.837 | gas
-160.15 | 113 | 60795 | 1.0456 | 2148.1 | 1585.8 | 1.3546 | 4.5e-06 | 4.31e-06 | 0.011589 | 5.1597e-06 | 0.835 | gas
-159.15 | 114 | 60795 | 1.0359 | 2145.3 | 1584.4 | 1.354 | 4.54e-06 | 4.38e-06 | 0.011705 | 5.267e-06 | 0.832 | gas
-158.15 | 115 | 60795 | 1.0263 | 2142.6 | 1583.1 | 1.3534 | 4.58e-06 | 4.46e-06 | 0.011821 | 5.3758e-06 | 0.83 | gas
-157.15 | 116 | 60795 | 1.017 | 2140.1 | 1581.8 | 1.353 | 4.62e-06 | 4.54e-06 | 0.011937 | 5.4845e-06 | 0.828 | gas
-156.15 | 117 | 60795 | 1.0078 | 2137.7 | 1580.7 | 1.3524 | 4.66e-06 | 4.62e-06 | 0.012053 | 5.5947e-06 | 0.826 | gas
-155.15 | 118 | 60795 | 0.99879 | 2135.4 | 1579.6 | 1.3519 | 4.69e-06 | 4.7e-06 | 0.01217 | 5.7061e-06 | 0.824 | gas
-154.15 | 119 | 60795 | 0.98995 | 2133.3 | 1578.6 | 1.3514 | 4.73e-06 | 4.78e-06 | 0.012287 | 5.8181e-06 | 0.822 | gas
-153.15 | 120 | 60795 | 0.98127 | 2131.3 | 1577.6 | 1.351 | 4.77e-06 | 4.86e-06 | 0.012405 | 5.9315e-06 | 0.82 | gas
-152.15 | 121 | 60795 | 0.97275 | 2129.4 | 1576.7 | 1.3505 | 4.81e-06 | 4.94e-06 | 0.012522 | 6.0453e-06 | 0.818 | gas
-151.15 | 122 | 60795 | 0.96438 | 2127.5 | 1575.9 | 1.35 | 4.85e-06 | 5.03e-06 | 0.01264 | 6.1607e-06 | 0.816 | gas
-150.15 | 123 | 60795 | 0.95617 | 2125.8 | 1575.1 | 1.3496 | 4.89e-06 | 5.11e-06 | 0.012758 | 6.2766e-06 | 0.814 | gas
-149.15 | 124 | 60795 | 0.9481 | 2124.2 | 1574.3 | 1.3493 | 4.93e-06 | 5.19e-06 | 0.012875 | 6.3929e-06 | 0.813 | gas
-148.15 | 125 | 60795 | 0.94017 | 2122.6 | 1573.6 | 1.3489 | 4.96e-06 | 5.28e-06 | 0.012994 | 6.5113e-06 | 0.811 | gas
-147.15 | 126 | 60795 | 0.93238 | 2121.1 | 1573 | 1.3484 | 5e-06 | 5.36e-06 | 0.013112 | 6.63e-06 | 0.809 | gas
-146.15 | 127 | 60795 | 0.92472 | 2119.7 | 1572.4 | 1.3481 | 5.04e-06 | 5.45e-06 | 0.01323 | 6.7496e-06 | 0.808 | gas
-145.15 | 128 | 60795 | 0.91719 | 2118.4 | 1571.8 | 1.3478 | 5.08e-06 | 5.54e-06 | 0.013348 | 6.8699e-06 | 0.806 | gas
-144.15 | 129 | 60795 | 0.90979 | 2117.1 | 1571.2 | 1.3474 | 5.12e-06 | 5.63e-06 | 0.013467 | 6.9918e-06 | 0.805 | gas
-143.15 | 130 | 60795 | 0.90252 | 2115.9 | 1570.7 | 1.3471 | 5.16e-06 | 5.71e-06 | 0.013585 | 7.1139e-06 | 0.803 | gas
-142.15 | 131 | 60795 | 0.89536 | 2114.7 | 1570.2 | 1.3468 | 5.19e-06 | 5.8e-06 | 0.013704 | 7.2377e-06 | 0.802 | gas
-141.15 | 132 | 60795 | 0.88832 | 2113.6 | 1569.7 | 1.3465 | 5.23e-06 | 5.89e-06 | 0.013823 | 7.3622e-06 | 0.8 | gas
-140.15 | 133 | 60795 | 0.88139 | 2112.6 | 1569.3 | 1.3462 | 5.27e-06 | 5.98e-06 | 0.013941 | 7.487e-06 | 0.799 | gas
-139.15 | 134 | 60795 | 0.87457 | 2111.6 | 1568.9 | 1.3459 | 5.31e-06 | 6.07e-06 | 0.01406 | 7.6134e-06 | 0.798 | gas
-138.15 | 135 | 60795 | 0.86787 | 2110.6 | 1568.5 | 1.3456 | 5.35e-06 | 6.16e-06 | 0.014179 | 7.7408e-06 | 0.796 | gas
-137.15 | 136 | 60795 | 0.86126 | 2109.7 | 1568.1 | 1.3454 | 5.39e-06 | 6.26e-06 | 0.014298 | 7.869e-06 | 0.795 | gas
-136.15 | 137 | 60795 | 0.85477 | 2108.8 | 1567.8 | 1.3451 | 5.43e-06 | 6.35e-06 | 0.014417 | 7.9982e-06 | 0.794 | gas
-135.15 | 138 | 60795 | 0.84837 | 2108 | 1567.4 | 1.3449 | 5.46e-06 | 6.44e-06 | 0.014536 | 8.1281e-06 | 0.792 | gas
-134.15 | 139 | 60795 | 0.84207 | 2107.2 | 1567.1 | 1.3446 | 5.5e-06 | 6.54e-06 | 0.014655 | 8.2591e-06 | 0.791 | gas
-133.15 | 140 | 60795 | 0.83586 | 2106.4 | 1566.8 | 1.3444 | 5.54e-06 | 6.63e-06 | 0.014773 | 8.3906e-06 | 0.79 | gas
-132.15 | 141 | 60795 | 0.82975 | 2105.7 | 1566.6 | 1.3441 | 5.58e-06 | 6.72e-06 | 0.014892 | 8.5233e-06 | 0.789 | gas
-131.15 | 142 | 60795 | 0.82373 | 2105 | 1566.3 | 1.3439 | 5.62e-06 | 6.82e-06 | 0.015011 | 8.6571e-06 | 0.788 | gas
-130.15 | 143 | 60795 | 0.8178 | 2104.3 | 1566.1 | 1.3437 | 5.66e-06 | 6.92e-06 | 0.01513 | 8.7919e-06 | 0.787 | gas
-129.15 | 144 | 60795 | 0.81195 | 2103.6 | 1565.9 | 1.3434 | 5.7e-06 | 7.01e-06 | 0.015249 | 8.9279e-06 | 0.786 | gas
-128.15 | 145 | 60795 | 0.8062 | 2103 | 1565.7 | 1.3432 | 5.73e-06 | 7.11e-06 | 0.015368 | 9.0643e-06 | 0.785 | gas
-127.15 | 146 | 60795 | 0.80052 | 2102.5 | 1565.5 | 1.343 | 5.77e-06 | 7.21e-06 | 0.015487 | 9.2015e-06 | 0.784 | gas
-126.15 | 147 | 60795 | 0.79493 | 2101.9 | 1565.3 | 1.3428 | 5.81e-06 | 7.31e-06 | 0.015606 | 9.3401e-06 | 0.783 | gas
-125.15 | 148 | 60795 | 0.78941 | 2101.4 | 1565.1 | 1.3427 | 5.85e-06 | 7.41e-06 | 0.015725 | 9.4794e-06 | 0.782 | gas
-124.15 | 149 | 60795 | 0.78397 | 2100.9 | 1565 | 1.3424 | 5.89e-06 | 7.51e-06 | 0.015844 | 9.6197e-06 | 0.781 | gas
-123.15 | 150 | 60795 | 0.77861 | 2100.4 | 1564.8 | 1.3423 | 5.93e-06 | 7.61e-06 | 0.015963 | 9.761e-06 | 0.78 | gas
-122.15 | 151 | 60795 | 0.77333 | 2099.9 | 1564.7 | 1.342 | 5.96e-06 | 7.71e-06 | 0.016082 | 9.9032e-06 | 0.779 | gas
-121.15 | 152 | 60795 | 0.76811 | 2099.5 | 1564.6 | 1.3419 | 6e-06 | 7.81e-06 | 0.016201 | 1.0046e-05 | 0.778 | gas
-120.15 | 153 | 60795 | 0.76297 | 2099.1 | 1564.5 | 1.3417 | 6.04e-06 | 7.92e-06 | 0.01632 | 1.019e-05 | 0.777 | gas
-119.15 | 154 | 60795 | 0.7579 | 2098.7 | 1564.4 | 1.3415 | 6.08e-06 | 8.02e-06 | 0.016439 | 1.0335e-05 | 0.776 | gas
-118.15 | 155 | 60795 | 0.75289 | 2098.3 | 1564.3 | 1.3414 | 6.12e-06 | 8.12e-06 | 0.016558 | 1.0481e-05 | 0.775 | gas
-117.15 | 156 | 60795 | 0.74796 | 2097.9 | 1564.3 | 1.3411 | 6.15e-06 | 8.23e-06 | 0.016676 | 1.0627e-05 | 0.774 | gas
-116.15 | 157 | 60795 | 0.74309 | 2097.6 | 1564.2 | 1.341 | 6.19e-06 | 8.33e-06 | 0.016795 | 1.0775e-05 | 0.773 | gas
-115.15 | 158 | 60795 | 0.73828 | 2097.3 | 1564.2 | 1.3408 | 6.23e-06 | 8.44e-06 | 0.016914 | 1.0924e-05 | 0.773 | gas
-114.15 | 159 | 60795 | 0.73354 | 2097 | 1564.2 | 1.3406 | 6.27e-06 | 8.55e-06 | 0.017033 | 1.1073e-05 | 0.772 | gas
-113.15 | 160 | 60795 | 0.72885 | 2096.7 | 1564.1 | 1.3405 | 6.31e-06 | 8.65e-06 | 0.017152 | 1.1224e-05 | 0.771 | gas
-112.15 | 161 | 60795 | 0.72423 | 2096.5 | 1564.1 | 1.3404 | 6.35e-06 | 8.76e-06 | 0.017271 | 1.1375e-05 | 0.77 | gas
-111.15 | 162 | 60795 | 0.71967 | 2096.2 | 1564.1 | 1.3402 | 6.38e-06 | 8.87e-06 | 0.017389 | 1.1527e-05 | 0.769 | gas
-110.15 | 163 | 60795 | 0.71517 | 2096 | 1564.2 | 1.34 | 6.42e-06 | 8.98e-06 | 0.017508 | 1.168e-05 | 0.769 | gas
-109.15 | 164 | 60795 | 0.71072 | 2095.8 | 1564.2 | 1.3399 | 6.46e-06 | 9.09e-06 | 0.017627 | 1.1834e-05 | 0.768 | gas
-108.15 | 165 | 60795 | 0.70633 | 2095.6 | 1564.2 | 1.3397 | 6.5e-06 | 9.2e-06 | 0.017746 | 1.1989e-05 | 0.767 | gas
-107.15 | 166 | 60795 | 0.70199 | 2095.4 | 1564.3 | 1.3395 | 6.54e-06 | 9.31e-06 | 0.017864 | 1.2145e-05 | 0.767 | gas
-106.15 | 167 | 60795 | 0.69771 | 2095.3 | 1564.3 | 1.3394 | 6.57e-06 | 9.42e-06 | 0.017983 | 1.2301e-05 | 0.766 | gas
-105.15 | 168 | 60795 | 0.69348 | 2095.1 | 1564.4 | 1.3392 | 6.61e-06 | 9.53e-06 | 0.018102 | 1.2459e-05 | 0.765 | gas
-104.15 | 169 | 60795 | 0.6893 | 2095 | 1564.5 | 1.3391 | 6.65e-06 | 9.65e-06 | 0.018221 | 1.2618e-05 | 0.764 | gas
-103.15 | 170 | 60795 | 0.68517 | 2094.9 | 1564.6 | 1.3389 | 6.69e-06 | 9.76e-06 | 0.01834 | 1.2777e-05 | 0.764 | gas
-102.15 | 171 | 60795 | 0.6811 | 2094.8 | 1564.7 | 1.3388 | 6.72e-06 | 9.87e-06 | 0.018458 | 1.2937e-05 | 0.763 | gas
-101.15 | 172 | 60795 | 0.67707 | 2094.7 | 1564.8 | 1.3386 | 6.76e-06 | 9.99e-06 | 0.018577 | 1.3099e-05 | 0.762 | gas
-100.15 | 173 | 60795 | 0.67309 | 2094.7 | 1564.9 | 1.3386 | 6.8e-06 | 1.01e-05 | 0.018696 | 1.326e-05 | 0.762 | gas
-99.15 | 174 | 60795 | 0.66915 | 2094.6 | 1565 | 1.3384 | 6.84e-06 | 1.02e-05 | 0.018815 | 1.3424e-05 | 0.761 | gas
-98.15 | 175 | 60795 | 0.66527 | 2094.6 | 1565.2 | 1.3382 | 6.87e-06 | 1.03e-05 | 0.018934 | 1.3588e-05 | 0.761 | gas
-97.15 | 176 | 60795 | 0.66143 | 2094.6 | 1565.3 | 1.3381 | 6.91e-06 | 1.05e-05 | 0.019053 | 1.3752e-05 | 0.76 | gas
-96.15 | 177 | 60795 | 0.65763 | 2094.6 | 1565.5 | 1.338 | 6.95e-06 | 1.06e-05 | 0.019171 | 1.3918e-05 | 0.759 | gas
-95.15 | 178 | 60795 | 0.65388 | 2094.6 | 1565.7 | 1.3378 | 6.99e-06 | 1.07e-05 | 0.01929 | 1.4084e-05 | 0.759 | gas
-94.15 | 179 | 60795 | 0.65017 | 2094.6 | 1565.9 | 1.3376 | 7.02e-06 | 1.08e-05 | 0.019409 | 1.4252e-05 | 0.758 | gas
-93.15 | 180 | 60795 | 0.6465 | 2094.7 | 1566.1 | 1.3375 | 7.06e-06 | 1.09e-05 | 0.019529 | 1.4421e-05 | 0.757 | gas
-92.15 | 181 | 60795 | 0.64288 | 2094.7 | 1566.3 | 1.3374 | 7.1e-06 | 1.1e-05 | 0.019648 | 1.459e-05 | 0.757 | gas
-91.15 | 182 | 60795 | 0.63929 | 2094.8 | 1566.5 | 1.3372 | 7.14e-06 | 1.12e-05 | 0.019767 | 1.4761e-05 | 0.756 | gas
-90.15 | 183 | 60795 | 0.63575 | 2094.9 | 1566.8 | 1.3371 | 7.17e-06 | 1.13e-05 | 0.019886 | 1.4931e-05 | 0.756 | gas
-89.15 | 184 | 60795 | 0.63224 | 2095 | 1567 | 1.3369 | 7.21e-06 | 1.14e-05 | 0.020006 | 1.5104e-05 | 0.755 | gas
-88.15 | 185 | 60795 | 0.62878 | 2095.2 | 1567.3 | 1.3368 | 7.25e-06 | 1.15e-05 | 0.020126 | 1.5277e-05 | 0.755 | gas
-87.15 | 186 | 60795 | 0.62535 | 2095.3 | 1567.6 | 1.3366 | 7.29e-06 | 1.17e-05 | 0.020246 | 1.5451e-05 | 0.754 | gas
-86.15 | 187 | 60795 | 0.62196 | 2095.5 | 1567.9 | 1.3365 | 7.32e-06 | 1.18e-05 | 0.020366 | 1.5626e-05 | 0.753 | gas
-85.15 | 188 | 60795 | 0.61861 | 2095.6 | 1568.2 | 1.3363 | 7.36e-06 | 1.19e-05 | 0.020487 | 1.5803e-05 | 0.753 | gas
-84.15 | 189 | 60795 | 0.61529 | 2095.8 | 1568.5 | 1.3362 | 7.4e-06 | 1.2e-05 | 0.020608 | 1.5981e-05 | 0.752 | gas
-83.15 | 190 | 60795 | 0.61201 | 2096 | 1568.8 | 1.3361 | 7.43e-06 | 1.21e-05 | 0.020732 | 1.6162e-05 | 0.752 | gas
-82.15 | 191 | 60795 | 0.60876 | 2096.3 | 1569.2 | 1.3359 | 7.47e-06 | 1.23e-05 | 0.020851 | 1.6339e-05 | 0.751 | gas
-81.15 | 192 | 60795 | 0.60555 | 2096.5 | 1569.6 | 1.3357 | 7.51e-06 | 1.24e-05 | 0.020963 | 1.6512e-05 | 0.751 | gas
-80.15 | 193 | 60795 | 0.60237 | 2096.8 | 1569.9 | 1.3356 | 7.54e-06 | 1.25e-05 | 0.021078 | 1.6688e-05 | 0.751 | gas
-79.15 | 194 | 60795 | 0.59923 | 2097 | 1570.3 | 1.3354 | 7.58e-06 | 1.27e-05 | 0.021193 | 1.6865e-05 | 0.75 | gas
-78.15 | 195 | 60795 | 0.59612 | 2097.3 | 1570.7 | 1.3353 | 7.62e-06 | 1.28e-05 | 0.021309 | 1.7044e-05 | 0.75 | gas
-77.15 | 196 | 60795 | 0.59304 | 2097.6 | 1571.1 | 1.3351 | 7.66e-06 | 1.29e-05 | 0.021426 | 1.7224e-05 | 0.749 | gas
-76.15 | 197 | 60795 | 0.59 | 2098 | 1571.6 | 1.3349 | 7.69e-06 | 1.3e-05 | 0.021542 | 1.7403e-05 | 0.749 | gas
-75.15 | 198 | 60795 | 0.58698 | 2098.3 | 1572 | 1.3348 | 7.73e-06 | 1.32e-05 | 0.021659 | 1.7585e-05 | 0.749 | gas
-74.15 | 199 | 60795 | 0.584 | 2098.6 | 1572.5 | 1.3346 | 7.77e-06 | 1.33e-05 | 0.021777 | 1.7769e-05 | 0.748 | gas
-73.15 | 200 | 60795 | 0.58105 | 2099 | 1573 | 1.3344 | 7.8e-06 | 1.34e-05 | 0.021894 | 1.7951e-05 | 0.748 | gas
-72.15 | 201 | 60795 | 0.57812 | 2099.4 | 1573.5 | 1.3342 | 7.84e-06 | 1.36e-05 | 0.022011 | 1.8135e-05 | 0.748 | gas
-71.15 | 202 | 60795 | 0.57523 | 2099.8 | 1574 | 1.3341 | 7.88e-06 | 1.37e-05 | 0.022129 | 1.8321e-05 | 0.747 | gas
-70.15 | 203 | 60795 | 0.57236 | 2100.2 | 1574.5 | 1.3339 | 7.91e-06 | 1.38e-05 | 0.022246 | 1.8506e-05 | 0.747 | gas
-69.15 | 204 | 60795 | 0.56953 | 2100.7 | 1575 | 1.3338 | 7.95e-06 | 1.4e-05 | 0.022364 | 1.8693e-05 | 0.747 | gas
-68.15 | 205 | 60795 | 0.56672 | 2101.1 | 1575.6 | 1.3335 | 7.98e-06 | 1.41e-05 | 0.022482 | 1.8881e-05 | 0.746 | gas
-67.15 | 206 | 60795 | 0.56394 | 2101.6 | 1576.1 | 1.3334 | 8.02e-06 | 1.42e-05 | 0.0226 | 1.9069e-05 | 0.746 | gas
-66.15 | 207 | 60795 | 0.56119 | 2102.1 | 1576.7 | 1.3332 | 8.06e-06 | 1.44e-05 | 0.022718 | 1.9258e-05 | 0.746 | gas
-65.15 | 208 | 60795 | 0.55846 | 2102.6 | 1577.3 | 1.333 | 8.09e-06 | 1.45e-05 | 0.022837 | 1.9449e-05 | 0.745 | gas
-64.15 | 209 | 60795 | 0.55576 | 2103.2 | 1577.9 | 1.3329 | 8.13e-06 | 1.46e-05 | 0.022955 | 1.9639e-05 | 0.745 | gas
-63.15 | 210 | 60795 | 0.55309 | 2103.7 | 1578.6 | 1.3326 | 8.17e-06 | 1.48e-05 | 0.023074 | 1.9831e-05 | 0.744 | gas
-62.15 | 211 | 60795 | 0.55044 | 2104.3 | 1579.2 | 1.3325 | 8.2e-06 | 1.49e-05 | 0.023192 | 2.0023e-05 | 0.744 | gas
-61.15 | 212 | 60795 | 0.54782 | 2104.9 | 1579.9 | 1.3323 | 8.24e-06 | 1.5e-05 | 0.023311 | 2.0216e-05 | 0.744 | gas
-60.15 | 213 | 60795 | 0.54523 | 2105.5 | 1580.6 | 1.3321 | 8.27e-06 | 1.52e-05 | 0.02343 | 2.041e-05 | 0.744 | gas
-59.15 | 214 | 60795 | 0.54265 | 2106.1 | 1581.3 | 1.3319 | 8.31e-06 | 1.53e-05 | 0.023549 | 2.0605e-05 | 0.743 | gas
-58.15 | 215 | 60795 | 0.54011 | 2106.7 | 1582 | 1.3317 | 8.35e-06 | 1.55e-05 | 0.023668 | 2.0801e-05 | 0.743 | gas
-57.15 | 216 | 60795 | 0.53758 | 2107.4 | 1582.7 | 1.3315 | 8.38e-06 | 1.56e-05 | 0.023787 | 2.0997e-05 | 0.743 | gas
-56.15 | 217 | 60795 | 0.53508 | 2108.1 | 1583.5 | 1.3313 | 8.42e-06 | 1.57e-05 | 0.023906 | 2.1193e-05 | 0.742 | gas
-55.15 | 218 | 60795 | 0.53261 | 2108.8 | 1584.3 | 1.3311 | 8.45e-06 | 1.59e-05 | 0.024026 | 2.1391e-05 | 0.742 | gas
-54.15 | 219 | 60795 | 0.53015 | 2109.5 | 1585.1 | 1.3308 | 8.49e-06 | 1.6e-05 | 0.024145 | 2.159e-05 | 0.742 | gas
-53.15 | 220 | 60795 | 0.52772 | 2110.2 | 1585.9 | 1.3306 | 8.53e-06 | 1.62e-05 | 0.024265 | 2.179e-05 | 0.741 | gas
-52.15 | 221 | 60795 | 0.52531 | 2111 | 1586.7 | 1.3304 | 8.56e-06 | 1.63e-05 | 0.024385 | 2.199e-05 | 0.741 | gas
-51.15 | 222 | 60795 | 0.52293 | 2111.8 | 1587.5 | 1.3303 | 8.6e-06 | 1.64e-05 | 0.024505 | 2.219e-05 | 0.741 | gas
-50.15 | 223 | 60795 | 0.52056 | 2112.5 | 1588.4 | 1.33 | 8.63e-06 | 1.66e-05 | 0.024625 | 2.2393e-05 | 0.741 | gas
-49.15 | 224 | 60795 | 0.51822 | 2113.4 | 1589.3 | 1.3298 | 8.67e-06 | 1.67e-05 | 0.024745 | 2.2594e-05 | 0.74 | gas
-48.15 | 225 | 60795 | 0.5159 | 2114.2 | 1590.2 | 1.3295 | 8.7e-06 | 1.69e-05 | 0.024866 | 2.2798e-05 | 0.74 | gas
-47.15 | 226 | 60795 | 0.5136 | 2115 | 1591.1 | 1.3293 | 8.74e-06 | 1.7e-05 | 0.024986 | 2.3002e-05 | 0.74 | gas
-46.15 | 227 | 60795 | 0.51131 | 2115.9 | 1592 | 1.3291 | 8.77e-06 | 1.72e-05 | 0.025107 | 2.3207e-05 | 0.739 | gas
-45.15 | 228 | 60795 | 0.50905 | 2116.8 | 1593 | 1.3288 | 8.81e-06 | 1.73e-05 | 0.025228 | 2.3412e-05 | 0.739 | gas
-44.15 | 229 | 60795 | 0.50681 | 2117.7 | 1593.9 | 1.3286 | 8.84e-06 | 1.75e-05 | 0.025349 | 2.3618e-05 | 0.739 | gas
-43.15 | 230 | 60795 | 0.50459 | 2118.6 | 1594.9 | 1.3284 | 8.88e-06 | 1.76e-05 | 0.02547 | 2.3826e-05 | 0.739 | gas
-42.15 | 231 | 60795 | 0.50239 | 2119.6 | 1595.9 | 1.3282 | 8.92e-06 | 1.77e-05 | 0.025592 | 2.4033e-05 | 0.738 | gas
-41.15 | 232 | 60795 | 0.50021 | 2120.6 | 1597 | 1.3279 | 8.95e-06 | 1.79e-05 | 0.025713 | 2.424e-05 | 0.738 | gas
-40.15 | 233 | 60795 | 0.49805 | 2121.5 | 1598 | 1.3276 | 8.99e-06 | 1.8e-05 | 0.025835 | 2.4451e-05 | 0.738 | gas
-39.15 | 234 | 60795 | 0.4959 | 2122.6 | 1599.1 | 1.3274 | 9.02e-06 | 1.82e-05 | 0.025957 | 2.466e-05 | 0.738 | gas
-38.15 | 235 | 60795 | 0.49378 | 2123.6 | 1600.2 | 1.3271 | 9.06e-06 | 1.83e-05 | 0.026079 | 2.487e-05 | 0.737 | gas
-37.15 | 236 | 60795 | 0.49167 | 2124.6 | 1601.3 | 1.3268 | 9.09e-06 | 1.85e-05 | 0.026201 | 2.5082e-05 | 0.737 | gas
-36.15 | 237 | 60795 | 0.48958 | 2125.7 | 1602.4 | 1.3266 | 9.13e-06 | 1.86e-05 | 0.026323 | 2.5294e-05 | 0.737 | gas
-35.15 | 238 | 60795 | 0.48751 | 2126.8 | 1603.5 | 1.3263 | 9.16e-06 | 1.88e-05 | 0.026446 | 2.5506e-05 | 0.737 | gas
-34.15 | 239 | 60795 | 0.48546 | 2127.9 | 1604.7 | 1.326 | 9.2e-06 | 1.89e-05 | 0.026569 | 2.572e-05 | 0.736 | gas
-33.15 | 240 | 60795 | 0.48342 | 2129 | 1605.9 | 1.3257 | 9.23e-06 | 1.91e-05 | 0.026692 | 2.5935e-05 | 0.736 | gas
-32.15 | 241 | 60795 | 0.4814 | 2130.2 | 1607.1 | 1.3255 | 9.27e-06 | 1.92e-05 | 0.026815 | 2.6149e-05 | 0.736 | gas
-31.15 | 242 | 60795 | 0.4794 | 2131.4 | 1608.3 | 1.3253 | 9.3e-06 | 1.94e-05 | 0.026938 | 2.6363e-05 | 0.736 | gas
-30.15 | 243 | 60795 | 0.47741 | 2132.5 | 1609.5 | 1.3249 | 9.33e-06 | 1.96e-05 | 0.027062 | 2.6581e-05 | 0.736 | gas
-29.15 | 244 | 60795 | 0.47544 | 2133.8 | 1610.8 | 1.3247 | 9.37e-06 | 1.97e-05 | 0.027186 | 2.6798e-05 | 0.735 | gas
-28.15 | 245 | 60795 | 0.47349 | 2135 | 1612.1 | 1.3244 | 9.4e-06 | 1.99e-05 | 0.02731 | 2.7015e-05 | 0.735 | gas
-27.15 | 246 | 60795 | 0.47155 | 2136.2 | 1613.4 | 1.324 | 9.44e-06 | 2e-05 | 0.027434 | 2.7235e-05 | 0.735 | gas
-26.15 | 247 | 60795 | 0.46963 | 2137.5 | 1614.7 | 1.3238 | 9.47e-06 | 2.02e-05 | 0.027558 | 2.7453e-05 | 0.735 | gas
-25.15 | 248 | 60795 | 0.46772 | 2138.8 | 1616 | 1.3235 | 9.51e-06 | 2.03e-05 | 0.027683 | 2.7673e-05 | 0.735 | gas
-24.15 | 249 | 60795 | 0.46583 | 2140.1 | 1617.4 | 1.3232 | 9.54e-06 | 2.05e-05 | 0.027808 | 2.7894e-05 | 0.734 | gas
-23.15 | 250 | 60795 | 0.46396 | 2141.5 | 1618.8 | 1.3229 | 9.58e-06 | 2.06e-05 | 0.027933 | 2.8114e-05 | 0.734 | gas
-22.15 | 251 | 60795 | 0.4621 | 2142.8 | 1620.2 | 1.3226 | 9.61e-06 | 2.08e-05 | 0.028058 | 2.8336e-05 | 0.734 | gas
-21.15 | 252 | 60795 | 0.46025 | 2144.2 | 1621.6 | 1.3223 | 9.65e-06 | 2.1e-05 | 0.028184 | 2.8559e-05 | 0.734 | gas
-20.15 | 253 | 60795 | 0.45842 | 2145.6 | 1623 | 1.322 | 9.68e-06 | 2.11e-05 | 0.028309 | 2.8781e-05 | 0.734 | gas
-19.15 | 254 | 60795 | 0.45661 | 2147 | 1624.5 | 1.3216 | 9.71e-06 | 2.13e-05 | 0.028435 | 2.9005e-05 | 0.733 | gas
-18.15 | 255 | 60795 | 0.45481 | 2148.4 | 1626 | 1.3213 | 9.75e-06 | 2.14e-05 | 0.028562 | 2.9231e-05 | 0.733 | gas
-17.15 | 256 | 60795 | 0.45302 | 2149.9 | 1627.5 | 1.321 | 9.78e-06 | 2.16e-05 | 0.028688 | 2.9455e-05 | 0.733 | gas
-16.15 | 257 | 60795 | 0.45125 | 2151.4 | 1629 | 1.3207 | 9.82e-06 | 2.18e-05 | 0.028815 | 2.9681e-05 | 0.733 | gas
-15.15 | 258 | 60795 | 0.44949 | 2152.9 | 1630.5 | 1.3204 | 9.85e-06 | 2.19e-05 | 0.028942 | 2.9908e-05 | 0.733 | gas
-14.15 | 259 | 60795 | 0.44774 | 2154.4 | 1632.1 | 1.32 | 9.88e-06 | 2.21e-05 | 0.029069 | 3.0135e-05 | 0.733 | gas
-13.15 | 260 | 60795 | 0.44601 | 2155.9 | 1633.7 | 1.3196 | 9.92e-06 | 2.22e-05 | 0.029196 | 3.0363e-05 | 0.732 | gas
-12.15 | 261 | 60795 | 0.44429 | 2157.5 | 1635.2 | 1.3194 | 9.95e-06 | 2.24e-05 | 0.029324 | 3.0592e-05 | 0.732 | gas
-11.15 | 262 | 60795 | 0.44259 | 2159.1 | 1636.9 | 1.319 | 9.99e-06 | 2.26e-05 | 0.029452 | 3.0821e-05 | 0.732 | gas
-10.15 | 263 | 60795 | 0.4409 | 2160.7 | 1638.5 | 1.3187 | 1e-05 | 2.27e-05 | 0.02958 | 3.105e-05 | 0.732 | gas
-9.15 | 264 | 60795 | 0.43922 | 2162.3 | 1640.2 | 1.3183 | 1.01e-05 | 2.29e-05 | 0.029709 | 3.1282e-05 | 0.732 | gas
-8.15 | 265 | 60795 | 0.43755 | 2163.9 | 1641.8 | 1.318 | 1.01e-05 | 2.31e-05 | 0.029837 | 3.1513e-05 | 0.732 | gas
-7.15 | 266 | 60795 | 0.4359 | 2165.6 | 1643.5 | 1.3177 | 1.01e-05 | 2.32e-05 | 0.029966 | 3.1744e-05 | 0.731 | gas
-6.15 | 267 | 60795 | 0.43426 | 2167.3 | 1645.2 | 1.3173 | 1.02e-05 | 2.34e-05 | 0.030096 | 3.1977e-05 | 0.731 | gas
-5.15 | 268 | 60795 | 0.43263 | 2169 | 1647 | 1.3169 | 1.02e-05 | 2.35e-05 | 0.030225 | 3.221e-05 | 0.731 | gas
-4.15 | 269 | 60795 | 0.43101 | 2170.7 | 1648.7 | 1.3166 | 1.02e-05 | 2.37e-05 | 0.030355 | 3.2445e-05 | 0.731 | gas
-3.15 | 270 | 60795 | 0.42941 | 2172.4 | 1650.5 | 1.3162 | 1.03e-05 | 2.39e-05 | 0.030485 | 3.2679e-05 | 0.731 | gas
-2.15 | 271 | 60795 | 0.42782 | 2174.2 | 1652.3 | 1.3159 | 1.03e-05 | 2.4e-05 | 0.030616 | 3.2914e-05 | 0.731 | gas
-1.15 | 272 | 60795 | 0.42624 | 2175.9 | 1654.1 | 1.3155 | 1.03e-05 | 2.42e-05 | 0.030746 | 3.3151e-05 | 0.73 | gas
-0.15 | 273 | 60795 | 0.42467 | 2177.7 | 1655.9 | 1.3151 | 1.04e-05 | 2.44e-05 | 0.030877 | 3.3388e-05 | 0.73 | gas
0.85 | 274 | 60795 | 0.42311 | 2179.6 | 1657.8 | 1.3148 | 1.04e-05 | 2.46e-05 | 0.031008 | 3.3624e-05 | 0.73 | gas
1.85 | 275 | 60795 | 0.42156 | 2181.4 | 1659.7 | 1.3143 | 1.04e-05 | 2.47e-05 | 0.03114 | 3.3863e-05 | 0.73 | gas
2.85 | 276 | 60795 | 0.42003 | 2183.3 | 1661.5 | 1.3141 | 1.05e-05 | 2.49e-05 | 0.031272 | 3.4101e-05 | 0.73 | gas
3.85 | 277 | 60795 | 0.4185 | 2185.1 | 1663.4 | 1.3136 | 1.05e-05 | 2.51e-05 | 0.031404 | 3.4341e-05 | 0.73 | gas
4.85 | 278 | 60795 | 0.41699 | 2187 | 1665.4 | 1.3132 | 1.05e-05 | 2.52e-05 | 0.031536 | 3.4581e-05 | 0.73 | gas
5.85 | 279 | 60795 | 0.41549 | 2189 | 1667.3 | 1.3129 | 1.06e-05 | 2.54e-05 | 0.031669 | 3.482e-05 | 0.73 | gas
6.85 | 280 | 60795 | 0.414 | 2190.9 | 1669.3 | 1.3125 | 1.06e-05 | 2.56e-05 | 0.031802 | 3.5062e-05 | 0.729 | gas
7.85 | 281 | 60795 | 0.41252 | 2192.8 | 1671.3 | 1.312 | 1.06e-05 | 2.57e-05 | 0.031935 | 3.5304e-05 | 0.729 | gas
8.85 | 282 | 60795 | 0.41105 | 2194.8 | 1673.3 | 1.3117 | 1.07e-05 | 2.59e-05 | 0.032069 | 3.5546e-05 | 0.729 | gas
9.85 | 283 | 60795 | 0.40959 | 2196.8 | 1675.3 | 1.3113 | 1.07e-05 | 2.61e-05 | 0.032202 | 3.5788e-05 | 0.729 | gas
10.85 | 284 | 60795 | 0.40814 | 2198.8 | 1677.3 | 1.3109 | 1.07e-05 | 2.63e-05 | 0.032337 | 3.6033e-05 | 0.729 | gas
11.85 | 285 | 60795 | 0.40671 | 2200.9 | 1679.4 | 1.3105 | 1.08e-05 | 2.64e-05 | 0.032471 | 3.6275e-05 | 0.729 | gas
12.85 | 286 | 60795 | 0.40528 | 2202.9 | 1681.5 | 1.3101 | 1.08e-05 | 2.66e-05 | 0.032606 | 3.6521e-05 | 0.729 | gas
13.85 | 287 | 60795 | 0.40386 | 2205 | 1683.6 | 1.3097 | 1.08e-05 | 2.68e-05 | 0.032741 | 3.6767e-05 | 0.729 | gas
14.85 | 288 | 60795 | 0.40245 | 2207.1 | 1685.7 | 1.3093 | 1.09e-05 | 2.7e-05 | 0.032876 | 3.7012e-05 | 0.728 | gas
15.85 | 289 | 60795 | 0.40105 | 2209.2 | 1687.8 | 1.3089 | 1.09e-05 | 2.71e-05 | 0.033012 | 3.726e-05 | 0.728 | gas
16.85 | 290 | 60795 | 0.39966 | 2211.3 | 1690 | 1.3085 | 1.09e-05 | 2.73e-05 | 0.033148 | 3.7508e-05 | 0.728 | gas
17.85 | 291 | 60795 | 0.39829 | 2213.4 | 1692.1 | 1.3081 | 1.09e-05 | 2.75e-05 | 0.033284 | 3.7755e-05 | 0.728 | gas
18.85 | 292 | 60795 | 0.39692 | 2215.6 | 1694.3 | 1.3077 | 1.1e-05 | 2.77e-05 | 0.033421 | 3.8004e-05 | 0.728 | gas
19.85 | 293 | 60795 | 0.39556 | 2217.8 | 1696.5 | 1.3073 | 1.1e-05 | 2.78e-05 | 0.033558 | 3.8253e-05 | 0.728 | gas
20.85 | 294 | 60795 | 0.3942 | 2220 | 1698.7 | 1.3069 | 1.1e-05 | 2.8e-05 | 0.033695 | 3.8503e-05 | 0.728 | gas
21.85 | 295 | 60795 | 0.39286 | 2222.2 | 1701 | 1.3064 | 1.11e-05 | 2.82e-05 | 0.033833 | 3.8754e-05 | 0.728 | gas
22.85 | 296 | 60795 | 0.39153 | 2224.4 | 1703.2 | 1.306 | 1.11e-05 | 2.84e-05 | 0.03397 | 3.9005e-05 | 0.728 | gas
23.85 | 297 | 60795 | 0.39021 | 2226.7 | 1705.5 | 1.3056 | 1.11e-05 | 2.86e-05 | 0.034109 | 3.9256e-05 | 0.727 | gas
24.85 | 298 | 60795 | 0.38889 | 2228.9 | 1707.8 | 1.3051 | 1.12e-05 | 2.87e-05 | 0.034247 | 3.951e-05 | 0.727 | gas
25.85 | 299 | 60795 | 0.38759 | 2231.2 | 1710.1 | 1.3047 | 1.12e-05 | 2.89e-05 | 0.034386 | 3.9762e-05 | 0.727 | gas
26.85 | 300 | 60795 | 0.38629 | 2233.5 | 1712.4 | 1.3043 | 1.12e-05 | 2.91e-05 | 0.034525 | 4.0016e-05 | 0.727 | gas
27.85 | 301 | 60795 | 0.385 | 2235.9 | 1714.8 | 1.3039 | 1.13e-05 | 2.93e-05 | 0.034665 | 4.027e-05 | 0.727 | gas
28.85 | 302 | 60795 | 0.38372 | 2238.2 | 1717.2 | 1.3034 | 1.13e-05 | 2.95e-05 | 0.034804 | 4.0524e-05 | 0.727 | gas
29.85 | 303 | 60795 | 0.38245 | 2240.6 | 1719.5 | 1.3031 | 1.13e-05 | 2.96e-05 | 0.034945 | 4.078e-05 | 0.727 | gas
30.85 | 304 | 60795 | 0.38119 | 2242.9 | 1721.9 | 1.3026 | 1.14e-05 | 2.98e-05 | 0.035085 | 4.1036e-05 | 0.727 | gas
31.85 | 305 | 60795 | 0.37994 | 2245.3 | 1724.3 | 1.3022 | 1.14e-05 | 3e-05 | 0.035226 | 4.1293e-05 | 0.727 | gas
32.85 | 306 | 60795 | 0.37869 | 2247.7 | 1726.8 | 1.3017 | 1.14e-05 | 3.02e-05 | 0.035367 | 4.1551e-05 | 0.727 | gas
33.85 | 307 | 60795 | 0.37745 | 2250.1 | 1729.2 | 1.3012 | 1.15e-05 | 3.04e-05 | 0.035508 | 4.1808e-05 | 0.727 | gas
34.85 | 308 | 60795 | 0.37622 | 2252.6 | 1731.7 | 1.3008 | 1.15e-05 | 3.06e-05 | 0.03565 | 4.2066e-05 | 0.726 | gas
35.85 | 309 | 60795 | 0.375 | 2255 | 1734.2 | 1.3003 | 1.15e-05 | 3.07e-05 | 0.035792 | 4.2326e-05 | 0.726 | gas
36.85 | 310 | 60795 | 0.37379 | 2257.5 | 1736.7 | 1.2999 | 1.16e-05 | 3.09e-05 | 0.035935 | 4.2586e-05 | 0.726 | gas
37.85 | 311 | 60795 | 0.37258 | 2260 | 1739.2 | 1.2994 | 1.16e-05 | 3.11e-05 | 0.036078 | 4.2846e-05 | 0.726 | gas
38.85 | 312 | 60795 | 0.37138 | 2262.5 | 1741.7 | 1.299 | 1.16e-05 | 3.13e-05 | 0.036221 | 4.3108e-05 | 0.726 | gas
39.85 | 313 | 60795 | 0.37019 | 2265 | 1744.2 | 1.2986 | 1.17e-05 | 3.15e-05 | 0.036364 | 4.3369e-05 | 0.726 | gas
40.85 | 314 | 60795 | 0.36901 | 2267.6 | 1746.8 | 1.2981 | 1.17e-05 | 3.17e-05 | 0.036508 | 4.363e-05 | 0.726 | gas
41.85 | 315 | 60795 | 0.36783 | 2270.1 | 1749.4 | 1.2976 | 1.17e-05 | 3.19e-05 | 0.036652 | 4.3894e-05 | 0.726 | gas
42.85 | 316 | 60795 | 0.36667 | 2272.7 | 1752 | 1.2972 | 1.18e-05 | 3.2e-05 | 0.036796 | 4.4155e-05 | 0.726 | gas
43.85 | 317 | 60795 | 0.36551 | 2275.3 | 1754.6 | 1.2968 | 1.18e-05 | 3.22e-05 | 0.036941 | 4.4419e-05 | 0.726 | gas
44.85 | 318 | 60795 | 0.36435 | 2277.9 | 1757.2 | 1.2963 | 1.18e-05 | 3.24e-05 | 0.037086 | 4.4685e-05 | 0.726 | gas
45.85 | 319 | 60795 | 0.36321 | 2280.5 | 1759.8 | 1.2959 | 1.18e-05 | 3.26e-05 | 0.037232 | 4.495e-05 | 0.726 | gas
46.85 | 320 | 60795 | 0.36207 | 2283.1 | 1762.5 | 1.2954 | 1.19e-05 | 3.28e-05 | 0.037378 | 4.5217e-05 | 0.725 | gas
47.85 | 321 | 60795 | 0.36094 | 2285.8 | 1765.1 | 1.295 | 1.19e-05 | 3.3e-05 | 0.037524 | 4.5482e-05 | 0.725 | gas
48.85 | 322 | 60795 | 0.35981 | 2288.5 | 1767.8 | 1.2945 | 1.19e-05 | 3.32e-05 | 0.03767 | 4.5748e-05 | 0.725 | gas
49.85 | 323 | 60795 | 0.35869 | 2291.1 | 1770.5 | 1.294 | 1.2e-05 | 3.34e-05 | 0.037817 | 4.6018e-05 | 0.725 | gas
50.85 | 324 | 60795 | 0.35758 | 2293.8 | 1773.2 | 1.2936 | 1.2e-05 | 3.36e-05 | 0.037964 | 4.6285e-05 | 0.725 | gas
51.85 | 325 | 60795 | 0.35648 | 2296.5 | 1775.9 | 1.2931 | 1.2e-05 | 3.38e-05 | 0.038111 | 4.6553e-05 | 0.725 | gas
52.85 | 326 | 60795 | 0.35538 | 2299.3 | 1778.7 | 1.2927 | 1.21e-05 | 3.39e-05 | 0.038259 | 4.6821e-05 | 0.725 | gas
53.85 | 327 | 60795 | 0.35429 | 2302 | 1781.4 | 1.2922 | 1.21e-05 | 3.41e-05 | 0.038407 | 4.7092e-05 | 0.725 | gas
54.85 | 328 | 60795 | 0.35321 | 2304.7 | 1784.2 | 1.2917 | 1.21e-05 | 3.43e-05 | 0.038556 | 4.7364e-05 | 0.725 | gas
55.85 | 329 | 60795 | 0.35213 | 2307.5 | 1787 | 1.2913 | 1.22e-05 | 3.45e-05 | 0.038705 | 4.7635e-05 | 0.725 | gas
56.85 | 330 | 60795 | 0.35106 | 2310.3 | 1789.8 | 1.2908 | 1.22e-05 | 3.47e-05 | 0.038854 | 4.7906e-05 | 0.725 | gas
57.85 | 331 | 60795 | 0.35 | 2313.1 | 1792.6 | 1.2904 | 1.22e-05 | 3.49e-05 | 0.039003 | 4.8177e-05 | 0.725 | gas
58.85 | 332 | 60795 | 0.34894 | 2315.9 | 1795.4 | 1.2899 | 1.23e-05 | 3.51e-05 | 0.039153 | 4.845e-05 | 0.725 | gas
59.85 | 333 | 60795 | 0.34789 | 2318.7 | 1798.3 | 1.2894 | 1.23e-05 | 3.53e-05 | 0.039303 | 4.8724e-05 | 0.725 | gas
60.85 | 334 | 60795 | 0.34685 | 2321.5 | 1801.1 | 1.2889 | 1.23e-05 | 3.55e-05 | 0.039454 | 4.8998e-05 | 0.724 | gas
61.85 | 335 | 60795 | 0.34581 | 2324.4 | 1804 | 1.2885 | 1.23e-05 | 3.57e-05 | 0.039605 | 4.9272e-05 | 0.724 | gas
62.85 | 336 | 60795 | 0.34478 | 2327.3 | 1806.8 | 1.2881 | 1.24e-05 | 3.59e-05 | 0.039756 | 4.9546e-05 | 0.724 | gas
63.85 | 337 | 60795 | 0.34375 | 2330.1 | 1809.7 | 1.2876 | 1.24e-05 | 3.61e-05 | 0.039907 | 4.9823e-05 | 0.724 | gas
64.85 | 338 | 60795 | 0.34273 | 2333 | 1812.6 | 1.2871 | 1.24e-05 | 3.63e-05 | 0.040059 | 5.0099e-05 | 0.724 | gas
65.85 | 339 | 60795 | 0.34172 | 2335.9 | 1815.6 | 1.2866 | 1.25e-05 | 3.65e-05 | 0.040211 | 5.0376e-05 | 0.724 | gas
66.85 | 340 | 60795 | 0.34071 | 2338.8 | 1818.5 | 1.2861 | 1.25e-05 | 3.67e-05 | 0.040364 | 5.0654e-05 | 0.724 | gas
67.85 | 341 | 60795 | 0.33971 | 2341.8 | 1821.4 | 1.2857 | 1.25e-05 | 3.69e-05 | 0.040517 | 5.0931e-05 | 0.724 | gas
68.85 | 342 | 60795 | 0.33871 | 2344.7 | 1824.4 | 1.2852 | 1.26e-05 | 3.71e-05 | 0.04067 | 5.1211e-05 | 0.724 | gas
69.85 | 343 | 60795 | 0.33772 | 2347.7 | 1827.3 | 1.2848 | 1.26e-05 | 3.73e-05 | 0.040823 | 5.1488e-05 | 0.724 | gas
70.85 | 344 | 60795 | 0.33674 | 2350.6 | 1830.3 | 1.2843 | 1.26e-05 | 3.75e-05 | 0.040977 | 5.1769e-05 | 0.724 | gas
71.85 | 345 | 60795 | 0.33576 | 2353.6 | 1833.3 | 1.2838 | 1.26e-05 | 3.77e-05 | 0.041131 | 5.2048e-05 | 0.724 | gas
72.85 | 346 | 60795 | 0.33479 | 2356.6 | 1836.3 | 1.2833 | 1.27e-05 | 3.79e-05 | 0.041286 | 5.2329e-05 | 0.724 | gas
73.85 | 347 | 60795 | 0.33382 | 2359.6 | 1839.3 | 1.2829 | 1.27e-05 | 3.81e-05 | 0.041441 | 5.2611e-05 | 0.724 | gas
74.85 | 348 | 60795 | 0.33286 | 2362.6 | 1842.4 | 1.2823 | 1.27e-05 | 3.83e-05 | 0.041596 | 5.2893e-05 | 0.724 | gas
75.85 | 349 | 60795 | 0.3319 | 2365.6 | 1845.4 | 1.2819 | 1.28e-05 | 3.85e-05 | 0.041751 | 5.3176e-05 | 0.724 | gas
76.85 | 350 | 60795 | 0.33095 | 2368.7 | 1848.4 | 1.2815 | 1.28e-05 | 3.87e-05 | 0.041907 | 5.3458e-05 | 0.724 | gas
77.85 | 351 | 60795 | 0.33001 | 2371.7 | 1851.5 | 1.281 | 1.28e-05 | 3.89e-05 | 0.042063 | 5.3742e-05 | 0.723 | gas
78.85 | 352 | 60795 | 0.32907 | 2374.8 | 1854.6 | 1.2805 | 1.29e-05 | 3.91e-05 | 0.04222 | 5.4026e-05 | 0.723 | gas
79.85 | 353 | 60795 | 0.32813 | 2377.8 | 1857.7 | 1.28 | 1.29e-05 | 3.93e-05 | 0.042377 | 5.4314e-05 | 0.723 | gas
80.85 | 354 | 60795 | 0.3272 | 2380.9 | 1860.8 | 1.2795 | 1.29e-05 | 3.95e-05 | 0.042534 | 5.4599e-05 | 0.723 | gas
81.85 | 355 | 60795 | 0.32628 | 2384 | 1863.9 | 1.279 | 1.3e-05 | 3.97e-05 | 0.042691 | 5.4883e-05 | 0.723 | gas
82.85 | 356 | 60795 | 0.32536 | 2387.1 | 1867 | 1.2786 | 1.3e-05 | 3.99e-05 | 0.042849 | 5.517e-05 | 0.723 | gas
83.85 | 357 | 60795 | 0.32445 | 2390.2 | 1870.1 | 1.2781 | 1.3e-05 | 4.01e-05 | 0.043007 | 5.5457e-05 | 0.723 | gas
84.85 | 358 | 60795 | 0.32354 | 2393.4 | 1873.2 | 1.2777 | 1.3e-05 | 4.03e-05 | 0.043166 | 5.5744e-05 | 0.723 | gas
85.85 | 359 | 60795 | 0.32264 | 2396.5 | 1876.4 | 1.2772 | 1.31e-05 | 4.05e-05 | 0.043325 | 5.6033e-05 | 0.723 | gas
86.85 | 360 | 60795 | 0.32174 | 2399.6 | 1879.6 | 1.2767 | 1.31e-05 | 4.07e-05 | 0.043484 | 5.6323e-05 | 0.723 | gas
87.85 | 361 | 60795 | 0.32084 | 2402.8 | 1882.7 | 1.2763 | 1.31e-05 | 4.09e-05 | 0.043643 | 5.6612e-05 | 0.723 | gas
88.85 | 362 | 60795 | 0.31996 | 2406 | 1885.9 | 1.2758 | 1.32e-05 | 4.11e-05 | 0.043803 | 5.69e-05 | 0.723 | gas
89.85 | 363 | 60795 | 0.31907 | 2409.1 | 1889.1 | 1.2753 | 1.32e-05 | 4.13e-05 | 0.043963 | 5.7194e-05 | 0.723 | gas
90.85 | 364 | 60795 | 0.31819 | 2412.3 | 1892.3 | 1.2748 | 1.32e-05 | 4.16e-05 | 0.044123 | 5.7484e-05 | 0.723 | gas
91.85 | 365 | 60795 | 0.31732 | 2415.5 | 1895.5 | 1.2743 | 1.33e-05 | 4.18e-05 | 0.044284 | 5.7775e-05 | 0.723 | gas
92.85 | 366 | 60795 | 0.31645 | 2418.7 | 1898.7 | 1.2739 | 1.33e-05 | 4.2e-05 | 0.044445 | 5.8068e-05 | 0.723 | gas
93.85 | 367 | 60795 | 0.31559 | 2422 | 1902 | 1.2734 | 1.33e-05 | 4.22e-05 | 0.044607 | 5.8359e-05 | 0.723 | gas
94.85 | 368 | 60795 | 0.31473 | 2425.2 | 1905.2 | 1.2729 | 1.33e-05 | 4.24e-05 | 0.044768 | 5.8652e-05 | 0.723 | gas
95.85 | 369 | 60795 | 0.31387 | 2428.4 | 1908.4 | 1.2725 | 1.34e-05 | 4.26e-05 | 0.04493 | 5.8948e-05 | 0.723 | gas
96.85 | 370 | 60795 | 0.31302 | 2431.7 | 1911.7 | 1.272 | 1.34e-05 | 4.28e-05 | 0.045093 | 5.9242e-05 | 0.723 | gas
97.85 | 371 | 60795 | 0.31218 | 2434.9 | 1915 | 1.2715 | 1.34e-05 | 4.3e-05 | 0.045255 | 5.9536e-05 | 0.722 | gas
98.85 | 372 | 60795 | 0.31134 | 2438.2 | 1918.2 | 1.2711 | 1.35e-05 | 4.32e-05 | 0.045418 | 5.9831e-05 | 0.722 | gas
99.85 | 373 | 60795 | 0.3105 | 2441.5 | 1921.5 | 1.2706 | 1.35e-05 | 4.34e-05 | 0.045582 | 6.0128e-05 | 0.722 | gas
-182.15 | 91 | 70927.5 | 451.11 | 3368.5 | 2165.8 | 1.5553 | 0.00020268 | 4.49e-07 | 0.21093 | 1.3881e-07 | 3.24 | liquid
-181.15 | 92 | 70927.5 | 449.77 | 3372 | 2159.4 | 1.5615 | 0.00019642 | 4.37e-07 | 0.20975 | 1.383e-07 | 3.16 | liquid
-180.15 | 93 | 70927.5 | 448.43 | 3375.8 | 2153.2 | 1.5678 | 0.00019046 | 4.25e-07 | 0.20855 | 1.3776e-07 | 3.08 | liquid
-179.15 | 94 | 70927.5 | 447.09 | 3379.8 | 2147.2 | 1.574 | 0.00018479 | 4.13e-07 | 0.20733 | 1.3721e-07 | 3.01 | liquid
-178.15 | 95 | 70927.5 | 445.74 | 3384 | 2141.3 | 1.5803 | 0.00017939 | 4.02e-07 | 0.20609 | 1.3663e-07 | 2.95 | liquid
-177.15 | 96 | 70927.5 | 444.39 | 3388.5 | 2135.6 | 1.5867 | 0.00017425 | 3.92e-07 | 0.20484 | 1.3603e-07 | 2.88 | liquid
-176.15 | 97 | 70927.5 | 443.03 | 3393.1 | 2129.9 | 1.5931 | 0.00016933 | 3.82e-07 | 0.20358 | 1.3543e-07 | 2.82 | liquid
-175.15 | 98 | 70927.5 | 441.66 | 3397.9 | 2124.4 | 1.5995 | 0.00016464 | 3.73e-07 | 0.2023 | 1.348e-07 | 2.77 | liquid
-174.15 | 99 | 70927.5 | 440.29 | 3403 | 2119 | 1.6059 | 0.00016015 | 3.64e-07 | 0.20101 | 1.3416e-07 | 2.71 | liquid
-173.15 | 100 | 70927.5 | 438.91 | 3408.1 | 2113.7 | 1.6124 | 0.00015585 | 3.55e-07 | 0.19971 | 1.3351e-07 | 2.66 | liquid
-172.15 | 101 | 70927.5 | 437.53 | 3413.5 | 2108.4 | 1.619 | 0.00015174 | 3.47e-07 | 0.19839 | 1.3284e-07 | 2.61 | liquid
-171.15 | 102 | 70927.5 | 436.14 | 3419 | 2103.3 | 1.6255 | 0.00014779 | 3.39e-07 | 0.19707 | 1.3216e-07 | 2.56 | liquid
-170.15 | 103 | 70927.5 | 434.74 | 3424.7 | 2098.2 | 1.6322 | 0.00014401 | 3.31e-07 | 0.19574 | 1.3147e-07 | 2.52 | liquid
-169.15 | 104 | 70927.5 | 433.34 | 3430.6 | 2093.2 | 1.6389 | 0.00014038 | 3.24e-07 | 0.19439 | 1.3076e-07 | 2.48 | liquid
-168.15 | 105 | 70927.5 | 431.93 | 3436.6 | 2088.2 | 1.6457 | 0.00013689 | 3.17e-07 | 0.19304 | 1.3005e-07 | 2.44 | liquid
-167.15 | 106 | 70927.5 | 430.51 | 3442.8 | 2083.3 | 1.6526 | 0.00013353 | 3.1e-07 | 0.19168 | 1.2933e-07 | 2.4 | liquid
-166.15 | 107 | 70927.5 | 429.08 | 3449.2 | 2078.4 | 1.6595 | 0.0001303 | 3.04e-07 | 0.19031 | 1.2859e-07 | 2.36 | liquid
-165.79 | 107.36 | 70927.5 | 428.57 | 3451.5 | 2076.7 | 1.662 | 0.00012917 | 3.01e-07 | 0.18982 | 1.2833e-07 | 2.35 | liquid
-165.79 | 107.36 | 70927.5 | 1.294 | 2187.2 | 1604.4 | 1.3633 | 4.29e-06 | 3.32e-06 | 0.010987 | 3.882e-06 | 0.854 | gas
-165.15 | 108 | 70927.5 | 1.2857 | 2183.7 | 1602.5 | 1.3627 | 4.31e-06 | 3.36e-06 | 0.011057 | 3.9383e-06 | 0.852 | gas
-164.15 | 109 | 70927.5 | 1.2729 | 2178.6 | 1599.9 | 1.3617 | 4.35e-06 | 3.42e-06 | 0.011168 | 4.0272e-06 | 0.849 | gas
-163.15 | 110 | 70927.5 | 1.2603 | 2174 | 1597.5 | 1.3609 | 4.39e-06 | 3.48e-06 | 0.01128 | 4.1169e-06 | 0.846 | gas
-162.15 | 111 | 70927.5 | 1.248 | 2169.7 | 1595.3 | 1.3601 | 4.43e-06 | 3.55e-06 | 0.011392 | 4.2071e-06 | 0.844 | gas
-161.15 | 112 | 70927.5 | 1.236 | 2165.7 | 1593.3 | 1.3593 | 4.47e-06 | 3.61e-06 | 0.011505 | 4.298e-06 | 0.841 | gas
-160.15 | 113 | 70927.5 | 1.2243 | 2162 | 1591.4 | 1.3586 | 4.51e-06 | 3.68e-06 | 0.011619 | 4.3896e-06 | 0.838 | gas
-159.15 | 114 | 70927.5 | 1.2127 | 2158.5 | 1589.7 | 1.3578 | 4.54e-06 | 3.75e-06 | 0.011733 | 4.4823e-06 | 0.836 | gas
-158.15 | 115 | 70927.5 | 1.2014 | 2155.2 | 1588.1 | 1.3571 | 4.58e-06 | 3.81e-06 | 0.011848 | 4.5758e-06 | 0.834 | gas
-157.15 | 116 | 70927.5 | 1.1904 | 2152.2 | 1586.6 | 1.3565 | 4.62e-06 | 3.88e-06 | 0.011963 | 4.6694e-06 | 0.831 | gas
-156.15 | 117 | 70927.5 | 1.1795 | 2149.3 | 1585.2 | 1.3559 | 4.66e-06 | 3.95e-06 | 0.012079 | 4.7647e-06 | 0.829 | gas
-155.15 | 118 | 70927.5 | 1.1689 | 2146.6 | 1583.9 | 1.3553 | 4.7e-06 | 4.02e-06 | 0.012195 | 4.8602e-06 | 0.827 | gas
-154.15 | 119 | 70927.5 | 1.1584 | 2144 | 1582.7 | 1.3546 | 4.74e-06 | 4.09e-06 | 0.012311 | 4.9569e-06 | 0.825 | gas
-153.15 | 120 | 70927.5 | 1.1482 | 2141.6 | 1581.5 | 1.3542 | 4.77e-06 | 4.16e-06 | 0.012428 | 5.0541e-06 | 0.823 | gas
-152.15 | 121 | 70927.5 | 1.1381 | 2139.3 | 1580.4 | 1.3536 | 4.81e-06 | 4.23e-06 | 0.012545 | 5.1525e-06 | 0.821 | gas
-151.15 | 122 | 70927.5 | 1.1282 | 2137.1 | 1579.4 | 1.3531 | 4.85e-06 | 4.3e-06 | 0.012662 | 5.2516e-06 | 0.819 | gas
-150.15 | 123 | 70927.5 | 1.1186 | 2135.1 | 1578.5 | 1.3526 | 4.89e-06 | 4.37e-06 | 0.012779 | 5.3506e-06 | 0.817 | gas
-149.15 | 124 | 70927.5 | 1.109 | 2133.1 | 1577.6 | 1.3521 | 4.93e-06 | 4.44e-06 | 0.012896 | 5.4515e-06 | 0.815 | gas
-148.15 | 125 | 70927.5 | 1.0997 | 2131.2 | 1576.8 | 1.3516 | 4.97e-06 | 4.52e-06 | 0.013014 | 5.5528e-06 | 0.813 | gas
-147.15 | 126 | 70927.5 | 1.0905 | 2129.5 | 1576 | 1.3512 | 5.01e-06 | 4.59e-06 | 0.013132 | 5.6549e-06 | 0.812 | gas
-146.15 | 127 | 70927.5 | 1.0815 | 2127.8 | 1575.2 | 1.3508 | 5.04e-06 | 4.66e-06 | 0.01325 | 5.7578e-06 | 0.81 | gas
-145.15 | 128 | 70927.5 | 1.0726 | 2126.2 | 1574.5 | 1.3504 | 5.08e-06 | 4.74e-06 | 0.013368 | 5.8617e-06 | 0.808 | gas
-144.15 | 129 | 70927.5 | 1.0639 | 2124.7 | 1573.8 | 1.35 | 5.12e-06 | 4.81e-06 | 0.013486 | 5.966e-06 | 0.807 | gas
-143.15 | 130 | 70927.5 | 1.0553 | 2123.2 | 1573.2 | 1.3496 | 5.16e-06 | 4.89e-06 | 0.013604 | 6.0716e-06 | 0.805 | gas
-142.15 | 131 | 70927.5 | 1.0469 | 2121.8 | 1572.6 | 1.3492 | 5.2e-06 | 4.96e-06 | 0.013722 | 6.1774e-06 | 0.804 | gas
-141.15 | 132 | 70927.5 | 1.0386 | 2120.5 | 1572.1 | 1.3488 | 5.24e-06 | 5.04e-06 | 0.013841 | 6.2847e-06 | 0.802 | gas
-140.15 | 133 | 70927.5 | 1.0305 | 2119.2 | 1571.5 | 1.3485 | 5.27e-06 | 5.12e-06 | 0.013959 | 6.392e-06 | 0.801 | gas
-139.15 | 134 | 70927.5 | 1.0225 | 2118 | 1571 | 1.3482 | 5.31e-06 | 5.2e-06 | 0.014078 | 6.5006e-06 | 0.799 | gas
-138.15 | 135 | 70927.5 | 1.0146 | 2116.9 | 1570.6 | 1.3478 | 5.35e-06 | 5.27e-06 | 0.014196 | 6.6095e-06 | 0.798 | gas
-137.15 | 136 | 70927.5 | 1.0068 | 2115.8 | 1570.1 | 1.3476 | 5.39e-06 | 5.35e-06 | 0.014315 | 6.7201e-06 | 0.797 | gas
-136.15 | 137 | 70927.5 | 0.99917 | 2114.7 | 1569.7 | 1.3472 | 5.43e-06 | 5.43e-06 | 0.014434 | 6.8312e-06 | 0.795 | gas
-135.15 | 138 | 70927.5 | 0.99165 | 2113.7 | 1569.3 | 1.3469 | 5.47e-06 | 5.51e-06 | 0.014552 | 6.9426e-06 | 0.794 | gas
-134.15 | 139 | 70927.5 | 0.98425 | 2112.8 | 1568.9 | 1.3467 | 5.51e-06 | 5.59e-06 | 0.014671 | 7.055e-06 | 0.793 | gas
-133.15 | 140 | 70927.5 | 0.97695 | 2111.8 | 1568.6 | 1.3463 | 5.54e-06 | 5.68e-06 | 0.01479 | 7.1687e-06 | 0.792 | gas
-132.15 | 141 | 70927.5 | 0.96977 | 2111 | 1568.3 | 1.346 | 5.58e-06 | 5.76e-06 | 0.014908 | 7.2822e-06 | 0.791 | gas
-131.15 | 142 | 70927.5 | 0.9627 | 2110.1 | 1567.9 | 1.3458 | 5.62e-06 | 5.84e-06 | 0.015027 | 7.3974e-06 | 0.789 | gas
-130.15 | 143 | 70927.5 | 0.95573 | 2109.3 | 1567.6 | 1.3456 | 5.66e-06 | 5.92e-06 | 0.015146 | 7.5132e-06 | 0.788 | gas
-129.15 | 144 | 70927.5 | 0.94887 | 2108.6 | 1567.4 | 1.3453 | 5.7e-06 | 6e-06 | 0.015265 | 7.6295e-06 | 0.787 | gas
-128.15 | 145 | 70927.5 | 0.94211 | 2107.8 | 1567.1 | 1.345 | 5.74e-06 | 6.09e-06 | 0.015384 | 7.7471e-06 | 0.786 | gas
-127.15 | 146 | 70927.5 | 0.93545 | 2107.1 | 1566.9 | 1.3448 | 5.77e-06 | 6.17e-06 | 0.015502 | 7.8647e-06 | 0.785 | gas
-126.15 | 147 | 70927.5 | 0.92888 | 2106.5 | 1566.7 | 1.3445 | 5.81e-06 | 6.26e-06 | 0.015621 | 7.9834e-06 | 0.784 | gas
-125.15 | 148 | 70927.5 | 0.92241 | 2105.8 | 1566.5 | 1.3443 | 5.85e-06 | 6.34e-06 | 0.01574 | 8.1033e-06 | 0.783 | gas
-124.15 | 149 | 70927.5 | 0.91602 | 2105.2 | 1566.3 | 1.3441 | 5.89e-06 | 6.43e-06 | 0.015859 | 8.2239e-06 | 0.782 | gas
-123.15 | 150 | 70927.5 | 0.90973 | 2104.6 | 1566.1 | 1.3438 | 5.93e-06 | 6.52e-06 | 0.015978 | 8.3453e-06 | 0.781 | gas
-122.15 | 151 | 70927.5 | 0.90353 | 2104.1 | 1565.9 | 1.3437 | 5.97e-06 | 6.6e-06 | 0.016097 | 8.4671e-06 | 0.78 | gas
-121.15 | 152 | 70927.5 | 0.89741 | 2103.5 | 1565.8 | 1.3434 | 6e-06 | 6.69e-06 | 0.016215 | 8.5898e-06 | 0.779 | gas
-120.15 | 153 | 70927.5 | 0.89138 | 2103 | 1565.6 | 1.3433 | 6.04e-06 | 6.78e-06 | 0.016334 | 8.7135e-06 | 0.778 | gas
-119.15 | 154 | 70927.5 | 0.88543 | 2102.5 | 1565.5 | 1.343 | 6.08e-06 | 6.87e-06 | 0.016453 | 8.838e-06 | 0.777 | gas
-118.15 | 155 | 70927.5 | 0.87956 | 2102.1 | 1565.4 | 1.3429 | 6.12e-06 | 6.96e-06 | 0.016572 | 8.9631e-06 | 0.776 | gas
-117.15 | 156 | 70927.5 | 0.87377 | 2101.6 | 1565.3 | 1.3426 | 6.16e-06 | 7.05e-06 | 0.016691 | 9.0894e-06 | 0.775 | gas
-116.15 | 157 | 70927.5 | 0.86806 | 2101.2 | 1565.2 | 1.3424 | 6.2e-06 | 7.14e-06 | 0.016809 | 9.2156e-06 | 0.774 | gas
-115.15 | 158 | 70927.5 | 0.86243 | 2100.8 | 1565.2 | 1.3422 | 6.23e-06 | 7.23e-06 | 0.016928 | 9.3432e-06 | 0.774 | gas
-114.15 | 159 | 70927.5 | 0.85686 | 2100.5 | 1565.1 | 1.3421 | 6.27e-06 | 7.32e-06 | 0.017047 | 9.4714e-06 | 0.773 | gas
-113.15 | 160 | 70927.5 | 0.85138 | 2100.1 | 1565.1 | 1.3418 | 6.31e-06 | 7.41e-06 | 0.017166 | 9.6008e-06 | 0.772 | gas
-112.15 | 161 | 70927.5 | 0.84596 | 2099.8 | 1565 | 1.3417 | 6.35e-06 | 7.5e-06 | 0.017284 | 9.7301e-06 | 0.771 | gas
-111.15 | 162 | 70927.5 | 0.84061 | 2099.5 | 1565 | 1.3415 | 6.39e-06 | 7.6e-06 | 0.017403 | 9.8608e-06 | 0.77 | gas
-110.15 | 163 | 70927.5 | 0.83533 | 2099.2 | 1565 | 1.3413 | 6.42e-06 | 7.69e-06 | 0.017522 | 9.9924e-06 | 0.77 | gas
-109.15 | 164 | 70927.5 | 0.83012 | 2098.9 | 1565 | 1.3412 | 6.46e-06 | 7.78e-06 | 0.017641 | 1.0125e-05 | 0.769 | gas
-108.15 | 165 | 70927.5 | 0.82497 | 2098.7 | 1565 | 1.341 | 6.5e-06 | 7.88e-06 | 0.017759 | 1.0257e-05 | 0.768 | gas
-107.15 | 166 | 70927.5 | 0.81989 | 2098.4 | 1565.1 | 1.3407 | 6.54e-06 | 7.97e-06 | 0.017878 | 1.0391e-05 | 0.767 | gas
-106.15 | 167 | 70927.5 | 0.81488 | 2098.2 | 1565.1 | 1.3406 | 6.58e-06 | 8.07e-06 | 0.017997 | 1.0526e-05 | 0.767 | gas
-105.15 | 168 | 70927.5 | 0.80992 | 2098 | 1565.1 | 1.3405 | 6.61e-06 | 8.17e-06 | 0.018115 | 1.0661e-05 | 0.766 | gas
-104.15 | 169 | 70927.5 | 0.80503 | 2097.8 | 1565.2 | 1.3403 | 6.65e-06 | 8.26e-06 | 0.018234 | 1.0797e-05 | 0.765 | gas
-103.15 | 170 | 70927.5 | 0.80019 | 2097.7 | 1565.3 | 1.3401 | 6.69e-06 | 8.36e-06 | 0.018353 | 1.0934e-05 | 0.764 | gas
-102.15 | 171 | 70927.5 | 0.79542 | 2097.5 | 1565.4 | 1.3399 | 6.73e-06 | 8.46e-06 | 0.018472 | 1.1072e-05 | 0.764 | gas
-101.15 | 172 | 70927.5 | 0.7907 | 2097.4 | 1565.5 | 1.3398 | 6.76e-06 | 8.55e-06 | 0.01859 | 1.1209e-05 | 0.763 | gas
-100.15 | 173 | 70927.5 | 0.78604 | 2097.3 | 1565.6 | 1.3396 | 6.8e-06 | 8.65e-06 | 0.018709 | 1.1349e-05 | 0.762 | gas
-99.15 | 174 | 70927.5 | 0.78143 | 2097.2 | 1565.7 | 1.3395 | 6.84e-06 | 8.75e-06 | 0.018828 | 1.1489e-05 | 0.762 | gas
-98.15 | 175 | 70927.5 | 0.77688 | 2097.1 | 1565.8 | 1.3393 | 6.88e-06 | 8.85e-06 | 0.018947 | 1.163e-05 | 0.761 | gas
-97.15 | 176 | 70927.5 | 0.77238 | 2097.1 | 1566 | 1.3391 | 6.91e-06 | 8.95e-06 | 0.019066 | 1.1771e-05 | 0.761 | gas
-96.15 | 177 | 70927.5 | 0.76794 | 2097 | 1566.1 | 1.339 | 6.95e-06 | 9.05e-06 | 0.019185 | 1.1913e-05 | 0.76 | gas
-95.15 | 178 | 70927.5 | 0.76354 | 2097 | 1566.3 | 1.3388 | 6.99e-06 | 9.15e-06 | 0.019304 | 1.2056e-05 | 0.759 | gas
-94.15 | 179 | 70927.5 | 0.7592 | 2097 | 1566.5 | 1.3387 | 7.03e-06 | 9.26e-06 | 0.019423 | 1.22e-05 | 0.759 | gas
-93.15 | 180 | 70927.5 | 0.75491 | 2097 | 1566.7 | 1.3385 | 7.06e-06 | 9.36e-06 | 0.019542 | 1.2345e-05 | 0.758 | gas
-92.15 | 181 | 70927.5 | 0.75066 | 2097 | 1566.9 | 1.3383 | 7.1e-06 | 9.46e-06 | 0.019661 | 1.249e-05 | 0.757 | gas
-91.15 | 182 | 70927.5 | 0.74647 | 2097.1 | 1567.1 | 1.3382 | 7.14e-06 | 9.56e-06 | 0.01978 | 1.2636e-05 | 0.757 | gas
-90.15 | 183 | 70927.5 | 0.74232 | 2097.1 | 1567.3 | 1.338 | 7.18e-06 | 9.67e-06 | 0.0199 | 1.2783e-05 | 0.756 | gas
-89.15 | 184 | 70927.5 | 0.73822 | 2097.2 | 1567.6 | 1.3378 | 7.21e-06 | 9.77e-06 | 0.020019 | 1.293e-05 | 0.756 | gas
-88.15 | 185 | 70927.5 | 0.73416 | 2097.3 | 1567.8 | 1.3377 | 7.25e-06 | 9.88e-06 | 0.020139 | 1.3079e-05 | 0.755 | gas
-87.15 | 186 | 70927.5 | 0.73015 | 2097.4 | 1568.1 | 1.3375 | 7.29e-06 | 9.98e-06 | 0.020259 | 1.3229e-05 | 0.755 | gas
-86.15 | 187 | 70927.5 | 0.72618 | 2097.5 | 1568.4 | 1.3374 | 7.32e-06 | 1.01e-05 | 0.020379 | 1.3379e-05 | 0.754 | gas
-85.15 | 188 | 70927.5 | 0.72226 | 2097.7 | 1568.7 | 1.3372 | 7.36e-06 | 1.02e-05 | 0.0205 | 1.3531e-05 | 0.753 | gas
-84.15 | 189 | 70927.5 | 0.71838 | 2097.8 | 1569 | 1.337 | 7.4e-06 | 1.03e-05 | 0.020622 | 1.3684e-05 | 0.753 | gas
-83.15 | 190 | 70927.5 | 0.71454 | 2098 | 1569.3 | 1.3369 | 7.44e-06 | 1.04e-05 | 0.020746 | 1.3839e-05 | 0.752 | gas
-82.15 | 191 | 70927.5 | 0.71074 | 2098.2 | 1569.6 | 1.3368 | 7.47e-06 | 1.05e-05 | 0.020865 | 1.3991e-05 | 0.751 | gas
-81.15 | 192 | 70927.5 | 0.70698 | 2098.4 | 1570 | 1.3366 | 7.51e-06 | 1.06e-05 | 0.020977 | 1.414e-05 | 0.751 | gas
-80.15 | 193 | 70927.5 | 0.70327 | 2098.6 | 1570.4 | 1.3363 | 7.55e-06 | 1.07e-05 | 0.021091 | 1.429e-05 | 0.751 | gas
-79.15 | 194 | 70927.5 | 0.69959 | 2098.9 | 1570.7 | 1.3363 | 7.58e-06 | 1.08e-05 | 0.021207 | 1.4443e-05 | 0.751 | gas
-78.15 | 195 | 70927.5 | 0.69595 | 2099.1 | 1571.1 | 1.3361 | 7.62e-06 | 1.09e-05 | 0.021322 | 1.4595e-05 | 0.75 | gas
-77.15 | 196 | 70927.5 | 0.69235 | 2099.4 | 1571.6 | 1.3358 | 7.66e-06 | 1.11e-05 | 0.021439 | 1.475e-05 | 0.75 | gas
-76.15 | 197 | 70927.5 | 0.68879 | 2099.7 | 1572 | 1.3357 | 7.69e-06 | 1.12e-05 | 0.021555 | 1.4904e-05 | 0.749 | gas
-75.15 | 198 | 70927.5 | 0.68526 | 2100 | 1572.4 | 1.3355 | 7.73e-06 | 1.13e-05 | 0.021672 | 1.506e-05 | 0.749 | gas
-74.15 | 199 | 70927.5 | 0.68177 | 2100.4 | 1572.9 | 1.3354 | 7.77e-06 | 1.14e-05 | 0.021789 | 1.5216e-05 | 0.749 | gas
-73.15 | 200 | 70927.5 | 0.67832 | 2100.7 | 1573.3 | 1.3352 | 7.8e-06 | 1.15e-05 | 0.021906 | 1.5373e-05 | 0.748 | gas
-72.15 | 201 | 70927.5 | 0.6749 | 2101.1 | 1573.8 | 1.335 | 7.84e-06 | 1.16e-05 | 0.022023 | 1.5531e-05 | 0.748 | gas
-71.15 | 202 | 70927.5 | 0.67151 | 2101.5 | 1574.3 | 1.3349 | 7.88e-06 | 1.17e-05 | 0.022141 | 1.569e-05 | 0.748 | gas
-70.15 | 203 | 70927.5 | 0.66816 | 2101.9 | 1574.8 | 1.3347 | 7.91e-06 | 1.18e-05 | 0.022258 | 1.5849e-05 | 0.747 | gas
-69.15 | 204 | 70927.5 | 0.66485 | 2102.3 | 1575.4 | 1.3345 | 7.95e-06 | 1.2e-05 | 0.022376 | 1.6009e-05 | 0.747 | gas
-68.15 | 205 | 70927.5 | 0.66156 | 2102.7 | 1575.9 | 1.3343 | 7.99e-06 | 1.21e-05 | 0.022494 | 1.617e-05 | 0.747 | gas
-67.15 | 206 | 70927.5 | 0.65831 | 2103.2 | 1576.5 | 1.3341 | 8.02e-06 | 1.22e-05 | 0.022612 | 1.6332e-05 | 0.746 | gas
-66.15 | 207 | 70927.5 | 0.65509 | 2103.7 | 1577.1 | 1.3339 | 8.06e-06 | 1.23e-05 | 0.02273 | 1.6494e-05 | 0.746 | gas
-65.15 | 208 | 70927.5 | 0.65191 | 2104.1 | 1577.7 | 1.3337 | 8.1e-06 | 1.24e-05 | 0.022848 | 1.6657e-05 | 0.745 | gas
-64.15 | 209 | 70927.5 | 0.64875 | 2104.7 | 1578.3 | 1.3335 | 8.13e-06 | 1.25e-05 | 0.022966 | 1.682e-05 | 0.745 | gas
-63.15 | 210 | 70927.5 | 0.64563 | 2105.2 | 1578.9 | 1.3333 | 8.17e-06 | 1.27e-05 | 0.023085 | 1.6984e-05 | 0.745 | gas
-62.15 | 211 | 70927.5 | 0.64253 | 2105.7 | 1579.5 | 1.3331 | 8.2e-06 | 1.28e-05 | 0.023203 | 1.715e-05 | 0.744 | gas
-61.15 | 212 | 70927.5 | 0.63947 | 2106.3 | 1580.2 | 1.3329 | 8.24e-06 | 1.29e-05 | 0.023322 | 1.7315e-05 | 0.744 | gas
-60.15 | 213 | 70927.5 | 0.63643 | 2106.9 | 1580.9 | 1.3327 | 8.28e-06 | 1.3e-05 | 0.023441 | 1.7482e-05 | 0.744 | gas
-59.15 | 214 | 70927.5 | 0.63342 | 2107.5 | 1581.6 | 1.3325 | 8.31e-06 | 1.31e-05 | 0.023559 | 1.7648e-05 | 0.744 | gas
-58.15 | 215 | 70927.5 | 0.63045 | 2108.1 | 1582.3 | 1.3323 | 8.35e-06 | 1.32e-05 | 0.023678 | 1.7816e-05 | 0.743 | gas
-57.15 | 216 | 70927.5 | 0.6275 | 2108.8 | 1583 | 1.3322 | 8.38e-06 | 1.34e-05 | 0.023798 | 1.7984e-05 | 0.743 | gas
-56.15 | 217 | 70927.5 | 0.62457 | 2109.4 | 1583.8 | 1.3319 | 8.42e-06 | 1.35e-05 | 0.023917 | 1.8154e-05 | 0.743 | gas
-55.15 | 218 | 70927.5 | 0.62168 | 2110.1 | 1584.5 | 1.3317 | 8.46e-06 | 1.36e-05 | 0.024036 | 1.8323e-05 | 0.742 | gas
-54.15 | 219 | 70927.5 | 0.61881 | 2110.8 | 1585.3 | 1.3315 | 8.49e-06 | 1.37e-05 | 0.024156 | 1.8494e-05 | 0.742 | gas
-53.15 | 220 | 70927.5 | 0.61597 | 2111.5 | 1586.1 | 1.3313 | 8.53e-06 | 1.38e-05 | 0.024275 | 1.8664e-05 | 0.742 | gas
-52.15 | 221 | 70927.5 | 0.61315 | 2112.3 | 1587 | 1.331 | 8.56e-06 | 1.4e-05 | 0.024395 | 1.8836e-05 | 0.741 | gas
-51.15 | 222 | 70927.5 | 0.61036 | 2113 | 1587.8 | 1.3308 | 8.6e-06 | 1.41e-05 | 0.024515 | 1.9008e-05 | 0.741 | gas
-50.15 | 223 | 70927.5 | 0.6076 | 2113.8 | 1588.7 | 1.3305 | 8.63e-06 | 1.42e-05 | 0.024635 | 1.9181e-05 | 0.741 | gas
-49.15 | 224 | 70927.5 | 0.60486 | 2114.6 | 1589.5 | 1.3304 | 8.67e-06 | 1.43e-05 | 0.024755 | 1.9354e-05 | 0.741 | gas
-48.15 | 225 | 70927.5 | 0.60215 | 2115.4 | 1590.4 | 1.3301 | 8.7e-06 | 1.45e-05 | 0.024876 | 1.9529e-05 | 0.74 | gas
-47.15 | 226 | 70927.5 | 0.59946 | 2116.2 | 1591.3 | 1.3299 | 8.74e-06 | 1.46e-05 | 0.024996 | 1.9704e-05 | 0.74 | gas
-46.15 | 227 | 70927.5 | 0.59679 | 2117.1 | 1592.3 | 1.3296 | 8.78e-06 | 1.47e-05 | 0.025117 | 1.988e-05 | 0.74 | gas
-45.15 | 228 | 70927.5 | 0.59415 | 2118 | 1593.2 | 1.3294 | 8.81e-06 | 1.48e-05 | 0.025238 | 2.0056e-05 | 0.739 | gas
-44.15 | 229 | 70927.5 | 0.59153 | 2118.9 | 1594.2 | 1.3291 | 8.85e-06 | 1.5e-05 | 0.025359 | 2.0232e-05 | 0.739 | gas
-43.15 | 230 | 70927.5 | 0.58894 | 2119.8 | 1595.2 | 1.3289 | 8.88e-06 | 1.51e-05 | 0.02548 | 2.041e-05 | 0.739 | gas
-42.15 | 231 | 70927.5 | 0.58636 | 2120.7 | 1596.2 | 1.3286 | 8.92e-06 | 1.52e-05 | 0.025601 | 2.0588e-05 | 0.739 | gas
-41.15 | 232 | 70927.5 | 0.58381 | 2121.7 | 1597.2 | 1.3284 | 8.95e-06 | 1.53e-05 | 0.025722 | 2.0766e-05 | 0.738 | gas
-40.15 | 233 | 70927.5 | 0.58129 | 2122.7 | 1598.2 | 1.3282 | 8.99e-06 | 1.55e-05 | 0.025844 | 2.0945e-05 | 0.738 | gas
-39.15 | 234 | 70927.5 | 0.57878 | 2123.6 | 1599.3 | 1.3278 | 9.02e-06 | 1.56e-05 | 0.025966 | 2.1126e-05 | 0.738 | gas
-38.15 | 235 | 70927.5 | 0.5763 | 2124.7 | 1600.4 | 1.3276 | 9.06e-06 | 1.57e-05 | 0.026088 | 2.1306e-05 | 0.738 | gas
-37.15 | 236 | 70927.5 | 0.57383 | 2125.7 | 1601.5 | 1.3273 | 9.09e-06 | 1.58e-05 | 0.02621 | 2.1487e-05 | 0.737 | gas
-36.15 | 237 | 70927.5 | 0.57139 | 2126.8 | 1602.6 | 1.3271 | 9.13e-06 | 1.6e-05 | 0.026332 | 2.1668e-05 | 0.737 | gas
-35.15 | 238 | 70927.5 | 0.56897 | 2127.8 | 1603.7 | 1.3268 | 9.16e-06 | 1.61e-05 | 0.026455 | 2.1852e-05 | 0.737 | gas
-34.15 | 239 | 70927.5 | 0.56657 | 2128.9 | 1604.9 | 1.3265 | 9.2e-06 | 1.62e-05 | 0.026578 | 2.2035e-05 | 0.737 | gas
-33.15 | 240 | 70927.5 | 0.56419 | 2130.1 | 1606.1 | 1.3263 | 9.23e-06 | 1.64e-05 | 0.026701 | 2.2218e-05 | 0.737 | gas
-32.15 | 241 | 70927.5 | 0.56183 | 2131.2 | 1607.3 | 1.326 | 9.27e-06 | 1.65e-05 | 0.026824 | 2.2402e-05 | 0.736 | gas
-31.15 | 242 | 70927.5 | 0.55949 | 2132.4 | 1608.5 | 1.3257 | 9.3e-06 | 1.66e-05 | 0.026947 | 2.2587e-05 | 0.736 | gas
-30.15 | 243 | 70927.5 | 0.55717 | 2133.5 | 1609.7 | 1.3254 | 9.34e-06 | 1.68e-05 | 0.027071 | 2.2773e-05 | 0.736 | gas
-29.15 | 244 | 70927.5 | 0.55487 | 2134.7 | 1611 | 1.3251 | 9.37e-06 | 1.69e-05 | 0.027194 | 2.2959e-05 | 0.736 | gas
-28.15 | 245 | 70927.5 | 0.55259 | 2136 | 1612.3 | 1.3248 | 9.41e-06 | 1.7e-05 | 0.027318 | 2.3144e-05 | 0.735 | gas
-27.15 | 246 | 70927.5 | 0.55033 | 2137.2 | 1613.6 | 1.3245 | 9.44e-06 | 1.72e-05 | 0.027442 | 2.3332e-05 | 0.735 | gas
-26.15 | 247 | 70927.5 | 0.54808 | 2138.5 | 1614.9 | 1.3242 | 9.47e-06 | 1.73e-05 | 0.027567 | 2.352e-05 | 0.735 | gas
-25.15 | 248 | 70927.5 | 0.54586 | 2139.7 | 1616.2 | 1.3239 | 9.51e-06 | 1.74e-05 | 0.027691 | 2.3708e-05 | 0.735 | gas
-24.15 | 249 | 70927.5 | 0.54365 | 2141 | 1617.6 | 1.3236 | 9.54e-06 | 1.76e-05 | 0.027816 | 2.3898e-05 | 0.735 | gas
-23.15 | 250 | 70927.5 | 0.54146 | 2142.4 | 1619 | 1.3233 | 9.58e-06 | 1.77e-05 | 0.027941 | 2.4087e-05 | 0.734 | gas
-22.15 | 251 | 70927.5 | 0.53928 | 2143.7 | 1620.3 | 1.323 | 9.61e-06 | 1.78e-05 | 0.028067 | 2.4278e-05 | 0.734 | gas
-21.15 | 252 | 70927.5 | 0.53713 | 2145.1 | 1621.8 | 1.3227 | 9.65e-06 | 1.8e-05 | 0.028192 | 2.4468e-05 | 0.734 | gas
-20.15 | 253 | 70927.5 | 0.53499 | 2146.5 | 1623.2 | 1.3224 | 9.68e-06 | 1.81e-05 | 0.028318 | 2.466e-05 | 0.734 | gas
-19.15 | 254 | 70927.5 | 0.53287 | 2147.9 | 1624.7 | 1.322 | 9.72e-06 | 1.82e-05 | 0.028444 | 2.4852e-05 | 0.734 | gas
-18.15 | 255 | 70927.5 | 0.53077 | 2149.3 | 1626.1 | 1.3218 | 9.75e-06 | 1.84e-05 | 0.02857 | 2.5044e-05 | 0.733 | gas
-17.15 | 256 | 70927.5 | 0.52868 | 2150.7 | 1627.6 | 1.3214 | 9.78e-06 | 1.85e-05 | 0.028696 | 2.5238e-05 | 0.733 | gas
-16.15 | 257 | 70927.5 | 0.52661 | 2152.2 | 1629.1 | 1.3211 | 9.82e-06 | 1.86e-05 | 0.028823 | 2.5431e-05 | 0.733 | gas
-15.15 | 258 | 70927.5 | 0.52455 | 2153.7 | 1630.7 | 1.3207 | 9.85e-06 | 1.88e-05 | 0.02895 | 2.5626e-05 | 0.733 | gas
-14.15 | 259 | 70927.5 | 0.52252 | 2155.2 | 1632.2 | 1.3204 | 9.89e-06 | 1.89e-05 | 0.029077 | 2.582e-05 | 0.733 | gas
-13.15 | 260 | 70927.5 | 0.52049 | 2156.7 | 1633.8 | 1.3201 | 9.92e-06 | 1.91e-05 | 0.029204 | 2.6016e-05 | 0.733 | gas
-12.15 | 261 | 70927.5 | 0.51849 | 2158.3 | 1635.4 | 1.3197 | 9.95e-06 | 1.92e-05 | 0.029332 | 2.6211e-05 | 0.732 | gas
-11.15 | 262 | 70927.5 | 0.51649 | 2159.9 | 1637 | 1.3194 | 9.99e-06 | 1.93e-05 | 0.02946 | 2.6408e-05 | 0.732 | gas
-10.15 | 263 | 70927.5 | 0.51452 | 2161.5 | 1638.6 | 1.3191 | 1e-05 | 1.95e-05 | 0.029588 | 2.6605e-05 | 0.732 | gas
-9.15 | 264 | 70927.5 | 0.51256 | 2163.1 | 1640.3 | 1.3187 | 1.01e-05 | 1.96e-05 | 0.029717 | 2.6803e-05 | 0.732 | gas
-8.15 | 265 | 70927.5 | 0.51061 | 2164.7 | 1642 | 1.3183 | 1.01e-05 | 1.98e-05 | 0.029845 | 2.7001e-05 | 0.732 | gas
-7.15 | 266 | 70927.5 | 0.50868 | 2166.3 | 1643.7 | 1.3179 | 1.01e-05 | 1.99e-05 | 0.029974 | 2.7201e-05 | 0.732 | gas
-6.15 | 267 | 70927.5 | 0.50676 | 2168 | 1645.4 | 1.3176 | 1.02e-05 | 2e-05 | 0.030104 | 2.7401e-05 | 0.731 | gas
-5.15 | 268 | 70927.5 | 0.50486 | 2169.7 | 1647.1 | 1.3173 | 1.02e-05 | 2.02e-05 | 0.030233 | 2.76e-05 | 0.731 | gas
-4.15 | 269 | 70927.5 | 0.50297 | 2171.4 | 1648.9 | 1.3169 | 1.02e-05 | 2.03e-05 | 0.030363 | 2.7801e-05 | 0.731 | gas
-3.15 | 270 | 70927.5 | 0.5011 | 2173.2 | 1650.6 | 1.3166 | 1.03e-05 | 2.05e-05 | 0.030493 | 2.8001e-05 | 0.731 | gas
-2.15 | 271 | 70927.5 | 0.49924 | 2174.9 | 1652.4 | 1.3162 | 1.03e-05 | 2.06e-05 | 0.030623 | 2.8203e-05 | 0.731 | gas
-1.15 | 272 | 70927.5 | 0.49739 | 2176.7 | 1654.2 | 1.3159 | 1.03e-05 | 2.08e-05 | 0.030754 | 2.8406e-05 | 0.731 | gas
-0.15 | 273 | 70927.5 | 0.49556 | 2178.5 | 1656.1 | 1.3154 | 1.04e-05 | 2.09e-05 | 0.030885 | 2.8608e-05 | 0.731 | gas
0.85 | 274 | 70927.5 | 0.49374 | 2180.3 | 1657.9 | 1.3151 | 1.04e-05 | 2.1e-05 | 0.031016 | 2.8812e-05 | 0.73 | gas
1.85 | 275 | 70927.5 | 0.49194 | 2182.1 | 1659.8 | 1.3147 | 1.04e-05 | 2.12e-05 | 0.031147 | 2.9016e-05 | 0.73 | gas
2.85 | 276 | 70927.5 | 0.49014 | 2184 | 1661.7 | 1.3143 | 1.05e-05 | 2.13e-05 | 0.031279 | 2.922e-05 | 0.73 | gas
3.85 | 277 | 70927.5 | 0.48837 | 2185.8 | 1663.6 | 1.3139 | 1.05e-05 | 2.15e-05 | 0.031411 | 2.9425e-05 | 0.73 | gas
4.85 | 278 | 70927.5 | 0.4866 | 2187.7 | 1665.5 | 1.3135 | 1.05e-05 | 2.16e-05 | 0.031544 | 2.9632e-05 | 0.73 | gas
5.85 | 279 | 70927.5 | 0.48485 | 2189.6 | 1667.4 | 1.3132 | 1.06e-05 | 2.18e-05 | 0.031676 | 2.9837e-05 | 0.73 | gas
6.85 | 280 | 70927.5 | 0.48311 | 2191.6 | 1669.4 | 1.3128 | 1.06e-05 | 2.19e-05 | 0.031809 | 3.0043e-05 | 0.73 | gas
7.85 | 281 | 70927.5 | 0.48138 | 2193.5 | 1671.4 | 1.3124 | 1.06e-05 | 2.21e-05 | 0.031942 | 3.0251e-05 | 0.729 | gas
8.85 | 282 | 70927.5 | 0.47966 | 2195.5 | 1673.4 | 1.312 | 1.07e-05 | 2.22e-05 | 0.032076 | 3.0459e-05 | 0.729 | gas
9.85 | 283 | 70927.5 | 0.47796 | 2197.5 | 1675.4 | 1.3116 | 1.07e-05 | 2.24e-05 | 0.03221 | 3.0667e-05 | 0.729 | gas
10.85 | 284 | 70927.5 | 0.47627 | 2199.5 | 1677.4 | 1.3113 | 1.07e-05 | 2.25e-05 | 0.032344 | 3.0876e-05 | 0.729 | gas
11.85 | 285 | 70927.5 | 0.47459 | 2201.5 | 1679.5 | 1.3108 | 1.08e-05 | 2.27e-05 | 0.032478 | 3.1085e-05 | 0.729 | gas
12.85 | 286 | 70927.5 | 0.47292 | 2203.5 | 1681.6 | 1.3104 | 1.08e-05 | 2.28e-05 | 0.032613 | 3.1296e-05 | 0.729 | gas
13.85 | 287 | 70927.5 | 0.47126 | 2205.6 | 1683.7 | 1.31 | 1.08e-05 | 2.3e-05 | 0.032748 | 3.1506e-05 | 0.729 | gas
14.85 | 288 | 70927.5 | 0.46962 | 2207.7 | 1685.8 | 1.3096 | 1.09e-05 | 2.31e-05 | 0.032883 | 3.1717e-05 | 0.729 | gas
15.85 | 289 | 70927.5 | 0.46799 | 2209.8 | 1687.9 | 1.3092 | 1.09e-05 | 2.33e-05 | 0.033019 | 3.1928e-05 | 0.728 | gas
16.85 | 290 | 70927.5 | 0.46636 | 2211.9 | 1690.1 | 1.3087 | 1.09e-05 | 2.34e-05 | 0.033155 | 3.2141e-05 | 0.728 | gas
17.85 | 291 | 70927.5 | 0.46475 | 2214 | 1692.2 | 1.3084 | 1.1e-05 | 2.36e-05 | 0.033291 | 3.2354e-05 | 0.728 | gas
18.85 | 292 | 70927.5 | 0.46315 | 2216.2 | 1694.4 | 1.308 | 1.1e-05 | 2.37e-05 | 0.033428 | 3.2567e-05 | 0.728 | gas
19.85 | 293 | 70927.5 | 0.46157 | 2218.4 | 1696.6 | 1.3076 | 1.1e-05 | 2.39e-05 | 0.033565 | 3.278e-05 | 0.728 | gas
20.85 | 294 | 70927.5 | 0.45999 | 2220.6 | 1698.8 | 1.3072 | 1.1e-05 | 2.4e-05 | 0.033702 | 3.2994e-05 | 0.728 | gas
21.85 | 295 | 70927.5 | 0.45842 | 2222.8 | 1701.1 | 1.3067 | 1.11e-05 | 2.42e-05 | 0.033839 | 3.3209e-05 | 0.728 | gas
22.85 | 296 | 70927.5 | 0.45687 | 2225 | 1703.3 | 1.3063 | 1.11e-05 | 2.43e-05 | 0.033977 | 3.3424e-05 | 0.728 | gas
23.85 | 297 | 70927.5 | 0.45532 | 2227.3 | 1705.6 | 1.3059 | 1.11e-05 | 2.45e-05 | 0.034115 | 3.364e-05 | 0.728 | gas
24.85 | 298 | 70927.5 | 0.45379 | 2229.5 | 1707.9 | 1.3054 | 1.12e-05 | 2.46e-05 | 0.034254 | 3.3857e-05 | 0.727 | gas
25.85 | 299 | 70927.5 | 0.45226 | 2231.8 | 1710.2 | 1.305 | 1.12e-05 | 2.48e-05 | 0.034393 | 3.4074e-05 | 0.727 | gas
26.85 | 300 | 70927.5 | 0.45075 | 2234.1 | 1712.5 | 1.3046 | 1.12e-05 | 2.49e-05 | 0.034532 | 3.4291e-05 | 0.727 | gas
27.85 | 301 | 70927.5 | 0.44925 | 2236.4 | 1714.9 | 1.3041 | 1.13e-05 | 2.51e-05 | 0.034671 | 3.4509e-05 | 0.727 | gas
28.85 | 302 | 70927.5 | 0.44775 | 2238.8 | 1717.3 | 1.3037 | 1.13e-05 | 2.53e-05 | 0.034811 | 3.4727e-05 | 0.727 | gas
29.85 | 303 | 70927.5 | 0.44627 | 2241.1 | 1719.6 | 1.3033 | 1.13e-05 | 2.54e-05 | 0.034951 | 3.4946e-05 | 0.727 | gas
30.85 | 304 | 70927.5 | 0.44479 | 2243.5 | 1722 | 1.3028 | 1.14e-05 | 2.56e-05 | 0.035092 | 3.5166e-05 | 0.727 | gas
31.85 | 305 | 70927.5 | 0.44333 | 2245.9 | 1724.4 | 1.3024 | 1.14e-05 | 2.57e-05 | 0.035233 | 3.5386e-05 | 0.727 | gas
32.85 | 306 | 70927.5 | 0.44187 | 2248.3 | 1726.9 | 1.3019 | 1.14e-05 | 2.59e-05 | 0.035374 | 3.5607e-05 | 0.727 | gas
33.85 | 307 | 70927.5 | 0.44043 | 2250.7 | 1729.3 | 1.3015 | 1.15e-05 | 2.6e-05 | 0.035515 | 3.5828e-05 | 0.727 | gas
34.85 | 308 | 70927.5 | 0.43899 | 2253.1 | 1731.8 | 1.301 | 1.15e-05 | 2.62e-05 | 0.035657 | 3.605e-05 | 0.727 | gas
35.85 | 309 | 70927.5 | 0.43757 | 2255.6 | 1734.2 | 1.3007 | 1.15e-05 | 2.64e-05 | 0.035799 | 3.6271e-05 | 0.726 | gas
36.85 | 310 | 70927.5 | 0.43615 | 2258 | 1736.7 | 1.3002 | 1.16e-05 | 2.65e-05 | 0.035941 | 3.6495e-05 | 0.726 | gas
37.85 | 311 | 70927.5 | 0.43474 | 2260.5 | 1739.3 | 1.2997 | 1.16e-05 | 2.67e-05 | 0.036084 | 3.6718e-05 | 0.726 | gas
38.85 | 312 | 70927.5 | 0.43334 | 2263 | 1741.8 | 1.2992 | 1.16e-05 | 2.68e-05 | 0.036227 | 3.6942e-05 | 0.726 | gas
39.85 | 313 | 70927.5 | 0.43195 | 2265.6 | 1744.3 | 1.2989 | 1.17e-05 | 2.7e-05 | 0.036371 | 3.7165e-05 | 0.726 | gas
40.85 | 314 | 70927.5 | 0.43057 | 2268.1 | 1746.9 | 1.2984 | 1.17e-05 | 2.71e-05 | 0.036514 | 3.739e-05 | 0.726 | gas
41.85 | 315 | 70927.5 | 0.4292 | 2270.6 | 1749.5 | 1.2979 | 1.17e-05 | 2.73e-05 | 0.036658 | 3.7616e-05 | 0.726 | gas
42.85 | 316 | 70927.5 | 0.42784 | 2273.2 | 1752 | 1.2975 | 1.18e-05 | 2.75e-05 | 0.036803 | 3.7841e-05 | 0.726 | gas
43.85 | 317 | 70927.5 | 0.42648 | 2275.8 | 1754.6 | 1.297 | 1.18e-05 | 2.76e-05 | 0.036948 | 3.8068e-05 | 0.726 | gas
44.85 | 318 | 70927.5 | 0.42514 | 2278.4 | 1757.3 | 1.2965 | 1.18e-05 | 2.78e-05 | 0.037093 | 3.8294e-05 | 0.726 | gas
45.85 | 319 | 70927.5 | 0.4238 | 2281 | 1759.9 | 1.2961 | 1.18e-05 | 2.8e-05 | 0.037238 | 3.8521e-05 | 0.726 | gas
46.85 | 320 | 70927.5 | 0.42247 | 2283.6 | 1762.5 | 1.2957 | 1.19e-05 | 2.81e-05 | 0.037384 | 3.875e-05 | 0.726 | gas
47.85 | 321 | 70927.5 | 0.42115 | 2286.3 | 1765.2 | 1.2952 | 1.19e-05 | 2.83e-05 | 0.03753 | 3.8977e-05 | 0.725 | gas
48.85 | 322 | 70927.5 | 0.41984 | 2288.9 | 1767.9 | 1.2947 | 1.19e-05 | 2.84e-05 | 0.037676 | 3.9206e-05 | 0.725 | gas
49.85 | 323 | 70927.5 | 0.41853 | 2291.6 | 1770.6 | 1.2943 | 1.2e-05 | 2.86e-05 | 0.037823 | 3.9436e-05 | 0.725 | gas
50.85 | 324 | 70927.5 | 0.41723 | 2294.3 | 1773.3 | 1.2938 | 1.2e-05 | 2.88e-05 | 0.03797 | 3.9666e-05 | 0.725 | gas
51.85 | 325 | 70927.5 | 0.41595 | 2297 | 1776 | 1.2934 | 1.2e-05 | 2.89e-05 | 0.038118 | 3.9896e-05 | 0.725 | gas
52.85 | 326 | 70927.5 | 0.41467 | 2299.7 | 1778.8 | 1.2928 | 1.21e-05 | 2.91e-05 | 0.038265 | 4.0126e-05 | 0.725 | gas
53.85 | 327 | 70927.5 | 0.41339 | 2302.5 | 1781.5 | 1.2925 | 1.21e-05 | 2.93e-05 | 0.038414 | 4.0358e-05 | 0.725 | gas
54.85 | 328 | 70927.5 | 0.41213 | 2305.2 | 1784.3 | 1.2919 | 1.21e-05 | 2.94e-05 | 0.038562 | 4.059e-05 | 0.725 | gas
55.85 | 329 | 70927.5 | 0.41087 | 2308 | 1787.1 | 1.2915 | 1.22e-05 | 2.96e-05 | 0.038711 | 4.0822e-05 | 0.725 | gas
56.85 | 330 | 70927.5 | 0.40962 | 2310.7 | 1789.9 | 1.291 | 1.22e-05 | 2.98e-05 | 0.03886 | 4.1056e-05 | 0.725 | gas
57.85 | 331 | 70927.5 | 0.40838 | 2313.5 | 1792.7 | 1.2905 | 1.22e-05 | 2.99e-05 | 0.039009 | 4.1289e-05 | 0.725 | gas
58.85 | 332 | 70927.5 | 0.40715 | 2316.3 | 1795.5 | 1.2901 | 1.23e-05 | 3.01e-05 | 0.039159 | 4.1522e-05 | 0.725 | gas
59.85 | 333 | 70927.5 | 0.40592 | 2319.2 | 1798.3 | 1.2897 | 1.23e-05 | 3.03e-05 | 0.039309 | 4.1755e-05 | 0.725 | gas
60.85 | 334 | 70927.5 | 0.4047 | 2322 | 1801.2 | 1.2891 | 1.23e-05 | 3.04e-05 | 0.03946 | 4.1991e-05 | 0.725 | gas
61.85 | 335 | 70927.5 | 0.40349 | 2324.8 | 1804 | 1.2887 | 1.23e-05 | 3.06e-05 | 0.039611 | 4.2228e-05 | 0.724 | gas
62.85 | 336 | 70927.5 | 0.40228 | 2327.7 | 1806.9 | 1.2882 | 1.24e-05 | 3.08e-05 | 0.039762 | 4.2463e-05 | 0.724 | gas
63.85 | 337 | 70927.5 | 0.40109 | 2330.6 | 1809.8 | 1.2878 | 1.24e-05 | 3.09e-05 | 0.039913 | 4.2698e-05 | 0.724 | gas
64.85 | 338 | 70927.5 | 0.3999 | 2333.4 | 1812.7 | 1.2873 | 1.24e-05 | 3.11e-05 | 0.040065 | 4.2936e-05 | 0.724 | gas
65.85 | 339 | 70927.5 | 0.39871 | 2336.3 | 1815.6 | 1.2868 | 1.25e-05 | 3.13e-05 | 0.040217 | 4.3174e-05 | 0.724 | gas
66.85 | 340 | 70927.5 | 0.39754 | 2339.3 | 1818.6 | 1.2863 | 1.25e-05 | 3.14e-05 | 0.04037 | 4.341e-05 | 0.724 | gas
67.85 | 341 | 70927.5 | 0.39637 | 2342.2 | 1821.5 | 1.2859 | 1.25e-05 | 3.16e-05 | 0.040522 | 4.3648e-05 | 0.724 | gas
68.85 | 342 | 70927.5 | 0.39521 | 2345.1 | 1824.4 | 1.2854 | 1.26e-05 | 3.18e-05 | 0.040676 | 4.3888e-05 | 0.724 | gas
69.85 | 343 | 70927.5 | 0.39405 | 2348.1 | 1827.4 | 1.2849 | 1.26e-05 | 3.19e-05 | 0.040829 | 4.4127e-05 | 0.724 | gas
70.85 | 344 | 70927.5 | 0.3929 | 2351 | 1830.4 | 1.2844 | 1.26e-05 | 3.21e-05 | 0.040983 | 4.4368e-05 | 0.724 | gas
71.85 | 345 | 70927.5 | 0.39176 | 2354 | 1833.4 | 1.284 | 1.27e-05 | 3.23e-05 | 0.041137 | 4.4607e-05 | 0.724 | gas
72.85 | 346 | 70927.5 | 0.39062 | 2357 | 1836.4 | 1.2835 | 1.27e-05 | 3.25e-05 | 0.041292 | 4.4849e-05 | 0.724 | gas
73.85 | 347 | 70927.5 | 0.38949 | 2360 | 1839.4 | 1.283 | 1.27e-05 | 3.26e-05 | 0.041446 | 4.5089e-05 | 0.724 | gas
74.85 | 348 | 70927.5 | 0.38837 | 2363 | 1842.4 | 1.2826 | 1.27e-05 | 3.28e-05 | 0.041602 | 4.5332e-05 | 0.724 | gas
75.85 | 349 | 70927.5 | 0.38726 | 2366 | 1845.5 | 1.282 | 1.28e-05 | 3.3e-05 | 0.041757 | 4.5573e-05 | 0.724 | gas
76.85 | 350 | 70927.5 | 0.38615 | 2369 | 1848.5 | 1.2816 | 1.28e-05 | 3.32e-05 | 0.041913 | 4.5817e-05 | 0.724 | gas
77.85 | 351 | 70927.5 | 0.38504 | 2372.1 | 1851.6 | 1.2811 | 1.28e-05 | 3.33e-05 | 0.042069 | 4.606e-05 | 0.724 | gas
78.85 | 352 | 70927.5 | 0.38395 | 2375.1 | 1854.6 | 1.2807 | 1.29e-05 | 3.35e-05 | 0.042225 | 4.6303e-05 | 0.723 | gas
79.85 | 353 | 70927.5 | 0.38285 | 2378.2 | 1857.7 | 1.2802 | 1.29e-05 | 3.37e-05 | 0.042382 | 4.6548e-05 | 0.723 | gas
80.85 | 354 | 70927.5 | 0.38177 | 2381.3 | 1860.8 | 1.2797 | 1.29e-05 | 3.38e-05 | 0.042539 | 4.6792e-05 | 0.723 | gas
81.85 | 355 | 70927.5 | 0.38069 | 2384.4 | 1863.9 | 1.2793 | 1.3e-05 | 3.4e-05 | 0.042697 | 4.7038e-05 | 0.723 | gas
82.85 | 356 | 70927.5 | 0.37962 | 2387.5 | 1867 | 1.2788 | 1.3e-05 | 3.42e-05 | 0.042855 | 4.7283e-05 | 0.723 | gas
83.85 | 357 | 70927.5 | 0.37855 | 2390.6 | 1870.2 | 1.2783 | 1.3e-05 | 3.44e-05 | 0.043013 | 4.753e-05 | 0.723 | gas
84.85 | 358 | 70927.5 | 0.37749 | 2393.7 | 1873.3 | 1.2778 | 1.3e-05 | 3.45e-05 | 0.043171 | 4.7777e-05 | 0.723 | gas
85.85 | 359 | 70927.5 | 0.37644 | 2396.9 | 1876.5 | 1.2773 | 1.31e-05 | 3.47e-05 | 0.04333 | 4.8022e-05 | 0.723 | gas
86.85 | 360 | 70927.5 | 0.37539 | 2400 | 1879.6 | 1.2769 | 1.31e-05 | 3.49e-05 | 0.043489 | 4.8271e-05 | 0.723 | gas
87.85 | 361 | 70927.5 | 0.37435 | 2403.2 | 1882.8 | 1.2764 | 1.31e-05 | 3.51e-05 | 0.043649 | 4.8518e-05 | 0.723 | gas
88.85 | 362 | 70927.5 | 0.37331 | 2406.3 | 1886 | 1.2759 | 1.32e-05 | 3.53e-05 | 0.043808 | 4.8768e-05 | 0.723 | gas
89.85 | 363 | 70927.5 | 0.37228 | 2409.5 | 1889.1 | 1.2755 | 1.32e-05 | 3.54e-05 | 0.043968 | 4.9016e-05 | 0.723 | gas
90.85 | 364 | 70927.5 | 0.37126 | 2412.7 | 1892.3 | 1.275 | 1.32e-05 | 3.56e-05 | 0.044129 | 4.9265e-05 | 0.723 | gas
91.85 | 365 | 70927.5 | 0.37024 | 2415.9 | 1895.6 | 1.2745 | 1.33e-05 | 3.58e-05 | 0.04429 | 4.9516e-05 | 0.723 | gas
92.85 | 366 | 70927.5 | 0.36922 | 2419.1 | 1898.8 | 1.274 | 1.33e-05 | 3.6e-05 | 0.044451 | 4.9767e-05 | 0.723 | gas
93.85 | 367 | 70927.5 | 0.36821 | 2422.3 | 1902 | 1.2736 | 1.33e-05 | 3.62e-05 | 0.044612 | 5.0018e-05 | 0.723 | gas
94.85 | 368 | 70927.5 | 0.36721 | 2425.5 | 1905.2 | 1.2731 | 1.33e-05 | 3.63e-05 | 0.044774 | 5.027e-05 | 0.723 | gas
95.85 | 369 | 70927.5 | 0.36621 | 2428.8 | 1908.5 | 1.2726 | 1.34e-05 | 3.65e-05 | 0.044936 | 5.0521e-05 | 0.723 | gas
96.85 | 370 | 70927.5 | 0.36522 | 2432 | 1911.7 | 1.2722 | 1.34e-05 | 3.67e-05 | 0.045098 | 5.0774e-05 | 0.723 | gas
97.85 | 371 | 70927.5 | 0.36423 | 2435.3 | 1915 | 1.2717 | 1.34e-05 | 3.69e-05 | 0.045261 | 5.1026e-05 | 0.723 | gas
98.85 | 372 | 70927.5 | 0.36325 | 2438.5 | 1918.3 | 1.2712 | 1.35e-05 | 3.7e-05 | 0.045424 | 5.1281e-05 | 0.722 | gas
99.85 | 373 | 70927.5 | 0.36228 | 2441.8 | 1921.6 | 1.2707 | 1.35e-05 | 3.72e-05 | 0.045587 | 5.1533e-05 | 0.722 | gas
-182.15 | 91 | 81060 | 451.11 | 3368.4 | 2165.9 | 1.5552 | 0.0002027 | 4.49e-07 | 0.21094 | 1.3882e-07 | 3.24 | liquid
-181.15 | 92 | 81060 | 449.78 | 3371.9 | 2159.5 | 1.5614 | 0.00019644 | 4.37e-07 | 0.20976 | 1.3831e-07 | 3.16 | liquid
-180.15 | 93 | 81060 | 448.44 | 3375.7 | 2153.3 | 1.5677 | 0.00019048 | 4.25e-07 | 0.20856 | 1.3777e-07 | 3.08 | liquid
-179.15 | 94 | 81060 | 447.1 | 3379.7 | 2147.2 | 1.574 | 0.00018482 | 4.13e-07 | 0.20734 | 1.3722e-07 | 3.01 | liquid
-178.15 | 95 | 81060 | 445.75 | 3384 | 2141.3 | 1.5803 | 0.00017942 | 4.03e-07 | 0.2061 | 1.3663e-07 | 2.95 | liquid
-177.15 | 96 | 81060 | 444.39 | 3388.4 | 2135.6 | 1.5866 | 0.00017427 | 3.92e-07 | 0.20485 | 1.3604e-07 | 2.88 | liquid
-176.15 | 97 | 81060 | 443.03 | 3393 | 2130 | 1.593 | 0.00016935 | 3.82e-07 | 0.20359 | 1.3544e-07 | 2.82 | liquid
-175.15 | 98 | 81060 | 441.67 | 3397.9 | 2124.4 | 1.5995 | 0.00016466 | 3.73e-07 | 0.20231 | 1.3481e-07 | 2.77 | liquid
-174.15 | 99 | 81060 | 440.3 | 3402.9 | 2119 | 1.6059 | 0.00016017 | 3.64e-07 | 0.20102 | 1.3417e-07 | 2.71 | liquid
-173.15 | 100 | 81060 | 438.92 | 3408.1 | 2113.7 | 1.6124 | 0.00015587 | 3.55e-07 | 0.19972 | 1.3351e-07 | 2.66 | liquid
-172.15 | 101 | 81060 | 437.54 | 3413.4 | 2108.5 | 1.6189 | 0.00015176 | 3.47e-07 | 0.1984 | 1.3284e-07 | 2.61 | liquid
-171.15 | 102 | 81060 | 436.15 | 3418.9 | 2103.3 | 1.6255 | 0.00014781 | 3.39e-07 | 0.19708 | 1.3217e-07 | 2.56 | liquid
-170.15 | 103 | 81060 | 434.75 | 3424.6 | 2098.2 | 1.6322 | 0.00014403 | 3.31e-07 | 0.19575 | 1.3148e-07 | 2.52 | liquid
-169.15 | 104 | 81060 | 433.35 | 3430.5 | 2093.2 | 1.6389 | 0.00014039 | 3.24e-07 | 0.1944 | 1.3077e-07 | 2.48 | liquid
-168.15 | 105 | 81060 | 431.94 | 3436.5 | 2088.2 | 1.6457 | 0.0001369 | 3.17e-07 | 0.19305 | 1.3006e-07 | 2.44 | liquid
-167.15 | 106 | 81060 | 430.52 | 3442.7 | 2083.3 | 1.6525 | 0.00013355 | 3.1e-07 | 0.19169 | 1.2933e-07 | 2.4 | liquid
-166.15 | 107 | 81060 | 429.09 | 3449.1 | 2078.4 | 1.6595 | 0.00013032 | 3.04e-07 | 0.19032 | 1.286e-07 | 2.36 | liquid
-165.15 | 108 | 81060 | 427.66 | 3455.7 | 2073.6 | 1.6665 | 0.00012721 | 2.97e-07 | 0.18895 | 1.2785e-07 | 2.33 | liquid
-164.28 | 108.87 | 81060 | 426.4 | 3461.5 | 2069.4 | 1.6727 | 0.00012459 | 2.92e-07 | 0.18774 | 1.272e-07 | 2.3 | liquid
-164.28 | 108.87 | 81060 | 1.4625 | 2197.3 | 1608 | 1.3665 | 4.35e-06 | 2.97e-06 | 0.011194 | 3.4834e-06 | 0.854 | gas
-164.15 | 109 | 81060 | 1.4606 | 2196.5 | 1607.6 | 1.3663 | 4.36e-06 | 2.98e-06 | 0.011208 | 3.4935e-06 | 0.854 | gas
-163.15 | 110 | 81060 | 1.4461 | 2190.8 | 1604.6 | 1.3653 | 4.39e-06 | 3.04e-06 | 0.011317 | 3.5722e-06 | 0.851 | gas
-162.15 | 111 | 81060 | 1.4318 | 2185.6 | 1601.9 | 1.3644 | 4.43e-06 | 3.1e-06 | 0.011428 | 3.6519e-06 | 0.848 | gas
-161.15 | 112 | 81060 | 1.4179 | 2180.8 | 1599.5 | 1.3634 | 4.47e-06 | 3.15e-06 | 0.011539 | 3.7317e-06 | 0.845 | gas
-160.15 | 113 | 81060 | 1.4042 | 2176.3 | 1597.2 | 1.3626 | 4.51e-06 | 3.21e-06 | 0.011651 | 3.8126e-06 | 0.842 | gas
-159.15 | 114 | 81060 | 1.3908 | 2172.1 | 1595.1 | 1.3617 | 4.55e-06 | 3.27e-06 | 0.011764 | 3.8941e-06 | 0.84 | gas
-158.15 | 115 | 81060 | 1.3777 | 2168.3 | 1593.2 | 1.361 | 4.59e-06 | 3.33e-06 | 0.011878 | 3.9762e-06 | 0.837 | gas
-157.15 | 116 | 81060 | 1.3649 | 2164.6 | 1591.5 | 1.3601 | 4.62e-06 | 3.39e-06 | 0.011992 | 4.0589e-06 | 0.835 | gas
-156.15 | 117 | 81060 | 1.3523 | 2161.2 | 1589.8 | 1.3594 | 4.66e-06 | 3.45e-06 | 0.012106 | 4.1422e-06 | 0.832 | gas
-155.15 | 118 | 81060 | 1.34 | 2158 | 1588.3 | 1.3587 | 4.7e-06 | 3.51e-06 | 0.012221 | 4.2262e-06 | 0.83 | gas
-154.15 | 119 | 81060 | 1.3279 | 2155 | 1586.8 | 1.3581 | 4.74e-06 | 3.57e-06 | 0.012337 | 4.3112e-06 | 0.828 | gas
-153.15 | 120 | 81060 | 1.3161 | 2152.2 | 1585.5 | 1.3574 | 4.78e-06 | 3.63e-06 | 0.012452 | 4.3961e-06 | 0.826 | gas
-152.15 | 121 | 81060 | 1.3045 | 2149.5 | 1584.2 | 1.3568 | 4.82e-06 | 3.69e-06 | 0.012569 | 4.4825e-06 | 0.824 | gas
-151.15 | 122 | 81060 | 1.2931 | 2146.9 | 1583.1 | 1.3561 | 4.85e-06 | 3.75e-06 | 0.012685 | 4.5693e-06 | 0.822 | gas
-150.15 | 123 | 81060 | 1.2819 | 2144.5 | 1581.9 | 1.3556 | 4.89e-06 | 3.82e-06 | 0.012801 | 4.6565e-06 | 0.82 | gas
-149.15 | 124 | 81060 | 1.2709 | 2142.2 | 1580.9 | 1.3551 | 4.93e-06 | 3.88e-06 | 0.012918 | 4.7449e-06 | 0.818 | gas
-148.15 | 125 | 81060 | 1.2601 | 2140 | 1579.9 | 1.3545 | 4.97e-06 | 3.94e-06 | 0.013035 | 4.8338e-06 | 0.816 | gas
-147.15 | 126 | 81060 | 1.2495 | 2138 | 1579 | 1.354 | 5.01e-06 | 4.01e-06 | 0.013153 | 4.9236e-06 | 0.814 | gas
-146.15 | 127 | 81060 | 1.2391 | 2136 | 1578.1 | 1.3535 | 5.05e-06 | 4.07e-06 | 0.01327 | 5.0138e-06 | 0.812 | gas
-145.15 | 128 | 81060 | 1.2288 | 2134.1 | 1577.3 | 1.353 | 5.09e-06 | 4.14e-06 | 0.013388 | 5.1053e-06 | 0.811 | gas
-144.15 | 129 | 81060 | 1.2188 | 2132.4 | 1576.5 | 1.3526 | 5.12e-06 | 4.2e-06 | 0.013505 | 5.1963e-06 | 0.809 | gas
-143.15 | 130 | 81060 | 1.2089 | 2130.7 | 1575.8 | 1.3521 | 5.16e-06 | 4.27e-06 | 0.013623 | 5.2888e-06 | 0.807 | gas
-142.15 | 131 | 81060 | 1.1992 | 2129 | 1575.1 | 1.3517 | 5.2e-06 | 4.34e-06 | 0.013741 | 5.3821e-06 | 0.806 | gas
-141.15 | 132 | 81060 | 1.1896 | 2127.5 | 1574.4 | 1.3513 | 5.24e-06 | 4.4e-06 | 0.013859 | 5.476e-06 | 0.804 | gas
-140.15 | 133 | 81060 | 1.1802 | 2126 | 1573.8 | 1.3509 | 5.28e-06 | 4.47e-06 | 0.013977 | 5.5705e-06 | 0.803 | gas
-139.15 | 134 | 81060 | 1.171 | 2124.6 | 1573.2 | 1.3505 | 5.32e-06 | 4.54e-06 | 0.014095 | 5.6654e-06 | 0.801 | gas
-138.15 | 135 | 81060 | 1.1619 | 2123.3 | 1572.7 | 1.3501 | 5.35e-06 | 4.61e-06 | 0.014214 | 5.7615e-06 | 0.8 | gas
-137.15 | 136 | 81060 | 1.153 | 2122 | 1572.1 | 1.3498 | 5.39e-06 | 4.68e-06 | 0.014332 | 5.8578e-06 | 0.799 | gas
-136.15 | 137 | 81060 | 1.1442 | 2120.8 | 1571.7 | 1.3494 | 5.43e-06 | 4.75e-06 | 0.014451 | 5.9552e-06 | 0.797 | gas
-135.15 | 138 | 81060 | 1.1355 | 2119.6 | 1571.2 | 1.349 | 5.47e-06 | 4.82e-06 | 0.014569 | 6.0533e-06 | 0.796 | gas
-134.15 | 139 | 81060 | 1.127 | 2118.5 | 1570.7 | 1.3488 | 5.51e-06 | 4.89e-06 | 0.014687 | 6.1515e-06 | 0.795 | gas
-133.15 | 140 | 81060 | 1.1186 | 2117.4 | 1570.3 | 1.3484 | 5.55e-06 | 4.96e-06 | 0.014806 | 6.2512e-06 | 0.793 | gas
-132.15 | 141 | 81060 | 1.1103 | 2116.4 | 1569.9 | 1.3481 | 5.59e-06 | 5.03e-06 | 0.014925 | 6.3515e-06 | 0.792 | gas
-131.15 | 142 | 81060 | 1.1022 | 2115.4 | 1569.6 | 1.3477 | 5.62e-06 | 5.1e-06 | 0.015043 | 6.4518e-06 | 0.791 | gas
-130.15 | 143 | 81060 | 1.0942 | 2114.4 | 1569.2 | 1.3474 | 5.66e-06 | 5.17e-06 | 0.015162 | 6.5535e-06 | 0.79 | gas
-129.15 | 144 | 81060 | 1.0863 | 2113.5 | 1568.9 | 1.3471 | 5.7e-06 | 5.25e-06 | 0.01528 | 6.6554e-06 | 0.788 | gas
-128.15 | 145 | 81060 | 1.0785 | 2112.7 | 1568.6 | 1.3469 | 5.74e-06 | 5.32e-06 | 0.015399 | 6.7583e-06 | 0.787 | gas
-127.15 | 146 | 81060 | 1.0708 | 2111.8 | 1568.3 | 1.3466 | 5.78e-06 | 5.4e-06 | 0.015518 | 6.8624e-06 | 0.786 | gas
-126.15 | 147 | 81060 | 1.0633 | 2111.1 | 1568 | 1.3464 | 5.82e-06 | 5.47e-06 | 0.015636 | 6.9656e-06 | 0.785 | gas
-125.15 | 148 | 81060 | 1.0558 | 2110.3 | 1567.8 | 1.346 | 5.85e-06 | 5.54e-06 | 0.015755 | 7.0712e-06 | 0.784 | gas
-124.15 | 149 | 81060 | 1.0485 | 2109.6 | 1567.6 | 1.3458 | 5.89e-06 | 5.62e-06 | 0.015874 | 7.1766e-06 | 0.783 | gas
-123.15 | 150 | 81060 | 1.0412 | 2108.9 | 1567.3 | 1.3456 | 5.93e-06 | 5.7e-06 | 0.015993 | 7.2835e-06 | 0.782 | gas
-122.15 | 151 | 81060 | 1.0341 | 2108.2 | 1567.1 | 1.3453 | 5.97e-06 | 5.77e-06 | 0.016111 | 7.3901e-06 | 0.781 | gas
-121.15 | 152 | 81060 | 1.0271 | 2107.6 | 1567 | 1.345 | 6.01e-06 | 5.85e-06 | 0.01623 | 7.4975e-06 | 0.78 | gas
-120.15 | 153 | 81060 | 1.0202 | 2107 | 1566.8 | 1.3448 | 6.05e-06 | 5.93e-06 | 0.016349 | 7.6057e-06 | 0.779 | gas
-119.15 | 154 | 81060 | 1.0133 | 2106.4 | 1566.6 | 1.3446 | 6.08e-06 | 6e-06 | 0.016467 | 7.715e-06 | 0.778 | gas
-118.15 | 155 | 81060 | 1.0066 | 2105.9 | 1566.5 | 1.3443 | 6.12e-06 | 6.08e-06 | 0.016586 | 7.8243e-06 | 0.777 | gas
-117.15 | 156 | 81060 | 0.99993 | 2105.4 | 1566.4 | 1.3441 | 6.16e-06 | 6.16e-06 | 0.016705 | 7.9349e-06 | 0.776 | gas
-116.15 | 157 | 81060 | 0.99337 | 2104.9 | 1566.3 | 1.3439 | 6.2e-06 | 6.24e-06 | 0.016823 | 8.0456e-06 | 0.775 | gas
-115.15 | 158 | 81060 | 0.98689 | 2104.4 | 1566.2 | 1.3436 | 6.24e-06 | 6.32e-06 | 0.016942 | 8.1577e-06 | 0.775 | gas
-114.15 | 159 | 81060 | 0.98051 | 2104 | 1566.1 | 1.3435 | 6.27e-06 | 6.4e-06 | 0.017061 | 8.27e-06 | 0.774 | gas
-113.15 | 160 | 81060 | 0.9742 | 2103.5 | 1566 | 1.3432 | 6.31e-06 | 6.48e-06 | 0.017179 | 8.3831e-06 | 0.773 | gas
-112.15 | 161 | 81060 | 0.96798 | 2103.1 | 1566 | 1.343 | 6.35e-06 | 6.56e-06 | 0.017298 | 8.4971e-06 | 0.772 | gas
-111.15 | 162 | 81060 | 0.96184 | 2102.8 | 1565.9 | 1.3429 | 6.39e-06 | 6.64e-06 | 0.017417 | 8.6114e-06 | 0.771 | gas
-110.15 | 163 | 81060 | 0.95578 | 2102.4 | 1565.9 | 1.3426 | 6.43e-06 | 6.72e-06 | 0.017535 | 8.7263e-06 | 0.77 | gas
-109.15 | 164 | 81060 | 0.9498 | 2102.1 | 1565.9 | 1.3424 | 6.46e-06 | 6.81e-06 | 0.017654 | 8.8421e-06 | 0.77 | gas
-108.15 | 165 | 81060 | 0.94389 | 2101.7 | 1565.8 | 1.3423 | 6.5e-06 | 6.89e-06 | 0.017773 | 8.9592e-06 | 0.769 | gas
-107.15 | 166 | 81060 | 0.93806 | 2101.4 | 1565.9 | 1.342 | 6.54e-06 | 6.97e-06 | 0.017891 | 9.076e-06 | 0.768 | gas
-106.15 | 167 | 81060 | 0.9323 | 2101.2 | 1565.9 | 1.3418 | 6.58e-06 | 7.06e-06 | 0.01801 | 9.1937e-06 | 0.767 | gas
-105.15 | 168 | 81060 | 0.92661 | 2100.9 | 1565.9 | 1.3417 | 6.62e-06 | 7.14e-06 | 0.018129 | 9.3126e-06 | 0.767 | gas
-104.15 | 169 | 81060 | 0.921 | 2100.7 | 1565.9 | 1.3415 | 6.65e-06 | 7.22e-06 | 0.018247 | 9.4312e-06 | 0.766 | gas
-103.15 | 170 | 81060 | 0.91545 | 2100.5 | 1566 | 1.3413 | 6.69e-06 | 7.31e-06 | 0.018366 | 9.5512e-06 | 0.765 | gas
-102.15 | 171 | 81060 | 0.90997 | 2100.3 | 1566.1 | 1.3411 | 6.73e-06 | 7.39e-06 | 0.018485 | 9.6719e-06 | 0.765 | gas
-101.15 | 172 | 81060 | 0.90455 | 2100.1 | 1566.1 | 1.341 | 6.77e-06 | 7.48e-06 | 0.018604 | 9.7934e-06 | 0.764 | gas
-100.15 | 173 | 81060 | 0.89921 | 2099.9 | 1566.2 | 1.3408 | 6.8e-06 | 7.57e-06 | 0.018722 | 9.915e-06 | 0.763 | gas
-99.15 | 174 | 81060 | 0.89392 | 2099.8 | 1566.3 | 1.3406 | 6.84e-06 | 7.65e-06 | 0.018841 | 1.0038e-05 | 0.762 | gas
-98.15 | 175 | 81060 | 0.8887 | 2099.7 | 1566.5 | 1.3404 | 6.88e-06 | 7.74e-06 | 0.01896 | 1.0161e-05 | 0.762 | gas
-97.15 | 176 | 81060 | 0.88354 | 2099.6 | 1566.6 | 1.3402 | 6.92e-06 | 7.83e-06 | 0.019079 | 1.0285e-05 | 0.761 | gas
-96.15 | 177 | 81060 | 0.87844 | 2099.5 | 1566.7 | 1.3401 | 6.95e-06 | 7.92e-06 | 0.019198 | 1.0409e-05 | 0.76 | gas
-95.15 | 178 | 81060 | 0.8734 | 2099.4 | 1566.9 | 1.3398 | 6.99e-06 | 8e-06 | 0.019317 | 1.0535e-05 | 0.76 | gas
-94.15 | 179 | 81060 | 0.86842 | 2099.4 | 1567.1 | 1.3397 | 7.03e-06 | 8.09e-06 | 0.019436 | 1.0661e-05 | 0.759 | gas
-93.15 | 180 | 81060 | 0.8635 | 2099.3 | 1567.2 | 1.3395 | 7.07e-06 | 8.18e-06 | 0.019555 | 1.0787e-05 | 0.759 | gas
-92.15 | 181 | 81060 | 0.85863 | 2099.3 | 1567.4 | 1.3394 | 7.1e-06 | 8.27e-06 | 0.019674 | 1.0915e-05 | 0.758 | gas
-91.15 | 182 | 81060 | 0.85382 | 2099.3 | 1567.6 | 1.3392 | 7.14e-06 | 8.36e-06 | 0.019793 | 1.1043e-05 | 0.757 | gas
-90.15 | 183 | 81060 | 0.84907 | 2099.3 | 1567.9 | 1.3389 | 7.18e-06 | 8.45e-06 | 0.019913 | 1.1172e-05 | 0.757 | gas
-89.15 | 184 | 81060 | 0.84436 | 2099.4 | 1568.1 | 1.3388 | 7.22e-06 | 8.55e-06 | 0.020032 | 1.1301e-05 | 0.756 | gas
-88.15 | 185 | 81060 | 0.83971 | 2099.4 | 1568.3 | 1.3386 | 7.25e-06 | 8.64e-06 | 0.020152 | 1.1431e-05 | 0.756 | gas
-87.15 | 186 | 81060 | 0.83512 | 2099.5 | 1568.6 | 1.3385 | 7.29e-06 | 8.73e-06 | 0.020272 | 1.1562e-05 | 0.755 | gas
-86.15 | 187 | 81060 | 0.83057 | 2099.6 | 1568.9 | 1.3383 | 7.33e-06 | 8.82e-06 | 0.020393 | 1.1694e-05 | 0.754 | gas
-85.15 | 188 | 81060 | 0.82607 | 2099.7 | 1569.2 | 1.3381 | 7.36e-06 | 8.91e-06 | 0.020514 | 1.1827e-05 | 0.754 | gas
-84.15 | 189 | 81060 | 0.82162 | 2099.8 | 1569.5 | 1.3379 | 7.4e-06 | 9.01e-06 | 0.020636 | 1.1961e-05 | 0.753 | gas
-83.15 | 190 | 81060 | 0.81722 | 2100 | 1569.8 | 1.3378 | 7.44e-06 | 9.1e-06 | 0.02076 | 1.2097e-05 | 0.752 | gas
-82.15 | 191 | 81060 | 0.81287 | 2100.2 | 1570.1 | 1.3376 | 7.48e-06 | 9.2e-06 | 0.020879 | 1.223e-05 | 0.752 | gas
-81.15 | 192 | 81060 | 0.80856 | 2100.3 | 1570.4 | 1.3374 | 7.51e-06 | 9.29e-06 | 0.020991 | 1.2361e-05 | 0.752 | gas
-80.15 | 193 | 81060 | 0.8043 | 2100.5 | 1570.8 | 1.3372 | 7.55e-06 | 9.39e-06 | 0.021104 | 1.2492e-05 | 0.751 | gas
-79.15 | 194 | 81060 | 0.80009 | 2100.7 | 1571.2 | 1.337 | 7.59e-06 | 9.48e-06 | 0.02122 | 1.2625e-05 | 0.751 | gas
-78.15 | 195 | 81060 | 0.79592 | 2101 | 1571.6 | 1.3369 | 7.62e-06 | 9.58e-06 | 0.021335 | 1.2758e-05 | 0.751 | gas
-77.15 | 196 | 81060 | 0.79179 | 2101.2 | 1572 | 1.3366 | 7.66e-06 | 9.67e-06 | 0.021451 | 1.2893e-05 | 0.75 | gas
-76.15 | 197 | 81060 | 0.78771 | 2101.5 | 1572.4 | 1.3365 | 7.7e-06 | 9.77e-06 | 0.021567 | 1.3029e-05 | 0.75 | gas
-75.15 | 198 | 81060 | 0.78367 | 2101.8 | 1572.8 | 1.3363 | 7.73e-06 | 9.87e-06 | 0.021684 | 1.3165e-05 | 0.75 | gas
-74.15 | 199 | 81060 | 0.77967 | 2102.1 | 1573.3 | 1.3361 | 7.77e-06 | 9.96e-06 | 0.021801 | 1.3302e-05 | 0.749 | gas
-73.15 | 200 | 81060 | 0.77571 | 2102.4 | 1573.7 | 1.336 | 7.81e-06 | 1.01e-05 | 0.021918 | 1.344e-05 | 0.749 | gas
-72.15 | 201 | 81060 | 0.7718 | 2102.8 | 1574.2 | 1.3358 | 7.84e-06 | 1.02e-05 | 0.022035 | 1.3577e-05 | 0.748 | gas
-71.15 | 202 | 81060 | 0.76792 | 2103.1 | 1574.7 | 1.3356 | 7.88e-06 | 1.03e-05 | 0.022152 | 1.3716e-05 | 0.748 | gas
-70.15 | 203 | 81060 | 0.76408 | 2103.5 | 1575.2 | 1.3354 | 7.92e-06 | 1.04e-05 | 0.02227 | 1.3856e-05 | 0.748 | gas
-69.15 | 204 | 81060 | 0.76028 | 2103.9 | 1575.7 | 1.3352 | 7.95e-06 | 1.05e-05 | 0.022387 | 1.3996e-05 | 0.747 | gas
-68.15 | 205 | 81060 | 0.75652 | 2104.3 | 1576.3 | 1.335 | 7.99e-06 | 1.06e-05 | 0.022505 | 1.4137e-05 | 0.747 | gas
-67.15 | 206 | 81060 | 0.7528 | 2104.7 | 1576.8 | 1.3348 | 8.02e-06 | 1.07e-05 | 0.022623 | 1.4278e-05 | 0.747 | gas
-66.15 | 207 | 81060 | 0.74911 | 2105.2 | 1577.4 | 1.3346 | 8.06e-06 | 1.08e-05 | 0.022741 | 1.442e-05 | 0.746 | gas
-65.15 | 208 | 81060 | 0.74546 | 2105.7 | 1578 | 1.3344 | 8.1e-06 | 1.09e-05 | 0.022859 | 1.4562e-05 | 0.746 | gas
-64.15 | 209 | 81060 | 0.74184 | 2106.2 | 1578.6 | 1.3342 | 8.13e-06 | 1.1e-05 | 0.022977 | 1.4706e-05 | 0.746 | gas
-63.15 | 210 | 81060 | 0.73826 | 2106.7 | 1579.2 | 1.334 | 8.17e-06 | 1.11e-05 | 0.023095 | 1.4849e-05 | 0.745 | gas
-62.15 | 211 | 81060 | 0.73472 | 2107.2 | 1579.9 | 1.3338 | 8.21e-06 | 1.12e-05 | 0.023214 | 1.4994e-05 | 0.745 | gas
-61.15 | 212 | 81060 | 0.73121 | 2107.7 | 1580.5 | 1.3336 | 8.24e-06 | 1.13e-05 | 0.023332 | 1.5139e-05 | 0.744 | gas
-60.15 | 213 | 81060 | 0.72773 | 2108.3 | 1581.2 | 1.3334 | 8.28e-06 | 1.14e-05 | 0.023451 | 1.5285e-05 | 0.744 | gas
-59.15 | 214 | 81060 | 0.72429 | 2108.9 | 1581.9 | 1.3331 | 8.31e-06 | 1.15e-05 | 0.02357 | 1.5431e-05 | 0.744 | gas
-58.15 | 215 | 81060 | 0.72088 | 2109.5 | 1582.6 | 1.3329 | 8.35e-06 | 1.16e-05 | 0.023689 | 1.5578e-05 | 0.744 | gas
-57.15 | 216 | 81060 | 0.7175 | 2110.1 | 1583.3 | 1.3327 | 8.39e-06 | 1.17e-05 | 0.023808 | 1.5725e-05 | 0.743 | gas
-56.15 | 217 | 81060 | 0.71415 | 2110.8 | 1584.1 | 1.3325 | 8.42e-06 | 1.18e-05 | 0.023927 | 1.5873e-05 | 0.743 | gas
-55.15 | 218 | 81060 | 0.71084 | 2111.4 | 1584.8 | 1.3323 | 8.46e-06 | 1.19e-05 | 0.024046 | 1.6021e-05 | 0.743 | gas
-54.15 | 219 | 81060 | 0.70755 | 2112.1 | 1585.6 | 1.3321 | 8.49e-06 | 1.2e-05 | 0.024166 | 1.6171e-05 | 0.742 | gas
-53.15 | 220 | 81060 | 0.7043 | 2112.8 | 1586.4 | 1.3318 | 8.53e-06 | 1.21e-05 | 0.024285 | 1.632e-05 | 0.742 | gas
-52.15 | 221 | 81060 | 0.70107 | 2113.5 | 1587.2 | 1.3316 | 8.56e-06 | 1.22e-05 | 0.024405 | 1.6471e-05 | 0.742 | gas
-51.15 | 222 | 81060 | 0.69788 | 2114.3 | 1588.1 | 1.3313 | 8.6e-06 | 1.23e-05 | 0.024525 | 1.6621e-05 | 0.741 | gas
-50.15 | 223 | 81060 | 0.69472 | 2115 | 1588.9 | 1.3311 | 8.64e-06 | 1.24e-05 | 0.024645 | 1.6773e-05 | 0.741 | gas
-49.15 | 224 | 81060 | 0.69158 | 2115.8 | 1589.8 | 1.3309 | 8.67e-06 | 1.25e-05 | 0.024765 | 1.6925e-05 | 0.741 | gas
-48.15 | 225 | 81060 | 0.68847 | 2116.6 | 1590.7 | 1.3306 | 8.71e-06 | 1.26e-05 | 0.024885 | 1.7077e-05 | 0.741 | gas
-47.15 | 226 | 81060 | 0.68539 | 2117.4 | 1591.6 | 1.3304 | 8.74e-06 | 1.28e-05 | 0.025006 | 1.7231e-05 | 0.74 | gas
-46.15 | 227 | 81060 | 0.68234 | 2118.3 | 1592.5 | 1.3302 | 8.78e-06 | 1.29e-05 | 0.025126 | 1.7383e-05 | 0.74 | gas
-45.15 | 228 | 81060 | 0.67932 | 2119.1 | 1593.4 | 1.3299 | 8.81e-06 | 1.3e-05 | 0.025247 | 1.7538e-05 | 0.74 | gas
-44.15 | 229 | 81060 | 0.67632 | 2120 | 1594.4 | 1.3297 | 8.85e-06 | 1.31e-05 | 0.025368 | 1.7693e-05 | 0.739 | gas
-43.15 | 230 | 81060 | 0.67335 | 2120.9 | 1595.4 | 1.3294 | 8.88e-06 | 1.32e-05 | 0.025489 | 1.7848e-05 | 0.739 | gas
-42.15 | 231 | 81060 | 0.6704 | 2121.9 | 1596.4 | 1.3292 | 8.92e-06 | 1.33e-05 | 0.02561 | 1.8003e-05 | 0.739 | gas
-41.15 | 232 | 81060 | 0.66748 | 2122.8 | 1597.4 | 1.3289 | 8.95e-06 | 1.34e-05 | 0.025732 | 1.816e-05 | 0.739 | gas
-40.15 | 233 | 81060 | 0.66459 | 2123.8 | 1598.5 | 1.3286 | 8.99e-06 | 1.35e-05 | 0.025853 | 1.8316e-05 | 0.738 | gas
-39.15 | 234 | 81060 | 0.66172 | 2124.7 | 1599.5 | 1.3284 | 9.02e-06 | 1.36e-05 | 0.025975 | 1.8475e-05 | 0.738 | gas
-38.15 | 235 | 81060 | 0.65888 | 2125.7 | 1600.6 | 1.3281 | 9.06e-06 | 1.37e-05 | 0.026097 | 1.8633e-05 | 0.738 | gas
-37.15 | 236 | 81060 | 0.65606 | 2126.8 | 1601.7 | 1.3278 | 9.09e-06 | 1.39e-05 | 0.026219 | 1.8791e-05 | 0.738 | gas
-36.15 | 237 | 81060 | 0.65327 | 2127.8 | 1602.8 | 1.3276 | 9.13e-06 | 1.4e-05 | 0.026342 | 1.8951e-05 | 0.737 | gas
-35.15 | 238 | 81060 | 0.6505 | 2128.9 | 1604 | 1.3272 | 9.16e-06 | 1.41e-05 | 0.026464 | 1.911e-05 | 0.737 | gas
-34.15 | 239 | 81060 | 0.64775 | 2130 | 1605.1 | 1.327 | 9.2e-06 | 1.42e-05 | 0.026587 | 1.927e-05 | 0.737 | gas
-33.15 | 240 | 81060 | 0.64502 | 2131.1 | 1606.3 | 1.3267 | 9.23e-06 | 1.43e-05 | 0.02671 | 1.9431e-05 | 0.737 | gas
-32.15 | 241 | 81060 | 0.64232 | 2132.2 | 1607.5 | 1.3264 | 9.27e-06 | 1.44e-05 | 0.026833 | 1.9592e-05 | 0.736 | gas
-31.15 | 242 | 81060 | 0.63965 | 2133.4 | 1608.7 | 1.3262 | 9.3e-06 | 1.45e-05 | 0.026956 | 1.9753e-05 | 0.736 | gas
-30.15 | 243 | 81060 | 0.63699 | 2134.5 | 1609.9 | 1.3259 | 9.34e-06 | 1.47e-05 | 0.027079 | 1.9916e-05 | 0.736 | gas
-29.15 | 244 | 81060 | 0.63436 | 2135.7 | 1611.2 | 1.3255 | 9.37e-06 | 1.48e-05 | 0.027203 | 2.0079e-05 | 0.736 | gas
-28.15 | 245 | 81060 | 0.63174 | 2136.9 | 1612.5 | 1.3252 | 9.41e-06 | 1.49e-05 | 0.027327 | 2.0243e-05 | 0.736 | gas
-27.15 | 246 | 81060 | 0.62915 | 2138.2 | 1613.8 | 1.3249 | 9.44e-06 | 1.5e-05 | 0.027451 | 2.0406e-05 | 0.735 | gas
-26.15 | 247 | 81060 | 0.62659 | 2139.4 | 1615.1 | 1.3246 | 9.48e-06 | 1.51e-05 | 0.027575 | 2.057e-05 | 0.735 | gas
-25.15 | 248 | 81060 | 0.62404 | 2140.7 | 1616.4 | 1.3244 | 9.51e-06 | 1.52e-05 | 0.0277 | 2.0735e-05 | 0.735 | gas
-24.15 | 249 | 81060 | 0.62151 | 2142 | 1617.8 | 1.324 | 9.55e-06 | 1.54e-05 | 0.027825 | 2.0901e-05 | 0.735 | gas
-23.15 | 250 | 81060 | 0.619 | 2143.3 | 1619.1 | 1.3238 | 9.58e-06 | 1.55e-05 | 0.02795 | 2.1067e-05 | 0.735 | gas
-22.15 | 251 | 81060 | 0.61652 | 2144.6 | 1620.5 | 1.3234 | 9.61e-06 | 1.56e-05 | 0.028075 | 2.1234e-05 | 0.734 | gas
-21.15 | 252 | 81060 | 0.61405 | 2146 | 1621.9 | 1.3231 | 9.65e-06 | 1.57e-05 | 0.0282 | 2.14e-05 | 0.734 | gas
-20.15 | 253 | 81060 | 0.61161 | 2147.4 | 1623.4 | 1.3228 | 9.68e-06 | 1.58e-05 | 0.028326 | 2.1567e-05 | 0.734 | gas
-19.15 | 254 | 81060 | 0.60918 | 2148.8 | 1624.8 | 1.3225 | 9.72e-06 | 1.6e-05 | 0.028452 | 2.1736e-05 | 0.734 | gas
-18.15 | 255 | 81060 | 0.60677 | 2150.2 | 1626.3 | 1.3221 | 9.75e-06 | 1.61e-05 | 0.028578 | 2.1904e-05 | 0.734 | gas
-17.15 | 256 | 81060 | 0.60438 | 2151.6 | 1627.8 | 1.3218 | 9.78e-06 | 1.62e-05 | 0.028704 | 2.2074e-05 | 0.733 | gas
-16.15 | 257 | 81060 | 0.60201 | 2153.1 | 1629.3 | 1.3215 | 9.82e-06 | 1.63e-05 | 0.028831 | 2.2243e-05 | 0.733 | gas
-15.15 | 258 | 81060 | 0.59966 | 2154.5 | 1630.8 | 1.3211 | 9.85e-06 | 1.64e-05 | 0.028958 | 2.2414e-05 | 0.733 | gas
-14.15 | 259 | 81060 | 0.59733 | 2156 | 1632.4 | 1.3208 | 9.89e-06 | 1.66e-05 | 0.029085 | 2.2584e-05 | 0.733 | gas
-13.15 | 260 | 81060 | 0.59501 | 2157.6 | 1634 | 1.3204 | 9.92e-06 | 1.67e-05 | 0.029212 | 2.2754e-05 | 0.733 | gas
-12.15 | 261 | 81060 | 0.59272 | 2159.1 | 1635.6 | 1.3201 | 9.95e-06 | 1.68e-05 | 0.02934 | 2.2927e-05 | 0.733 | gas
-11.15 | 262 | 81060 | 0.59044 | 2160.7 | 1637.2 | 1.3198 | 9.99e-06 | 1.69e-05 | 0.029468 | 2.3098e-05 | 0.732 | gas
-10.15 | 263 | 81060 | 0.58818 | 2162.3 | 1638.8 | 1.3194 | 1e-05 | 1.7e-05 | 0.029596 | 2.3271e-05 | 0.732 | gas
-9.15 | 264 | 81060 | 0.58593 | 2163.9 | 1640.4 | 1.3191 | 1.01e-05 | 1.72e-05 | 0.029725 | 2.3444e-05 | 0.732 | gas
-8.15 | 265 | 81060 | 0.58371 | 2165.5 | 1642.1 | 1.3187 | 1.01e-05 | 1.73e-05 | 0.029853 | 2.3617e-05 | 0.732 | gas
-7.15 | 266 | 81060 | 0.5815 | 2167.1 | 1643.8 | 1.3183 | 1.01e-05 | 1.74e-05 | 0.029982 | 2.3792e-05 | 0.732 | gas
-6.15 | 267 | 81060 | 0.57931 | 2168.8 | 1645.5 | 1.318 | 1.02e-05 | 1.75e-05 | 0.030111 | 2.3966e-05 | 0.732 | gas
-5.15 | 268 | 81060 | 0.57713 | 2170.5 | 1647.2 | 1.3177 | 1.02e-05 | 1.77e-05 | 0.030241 | 2.4141e-05 | 0.731 | gas
-4.15 | 269 | 81060 | 0.57497 | 2172.2 | 1649 | 1.3173 | 1.02e-05 | 1.78e-05 | 0.030371 | 2.4317e-05 | 0.731 | gas
-3.15 | 270 | 81060 | 0.57283 | 2173.9 | 1650.8 | 1.3169 | 1.03e-05 | 1.79e-05 | 0.030501 | 2.4493e-05 | 0.731 | gas
-2.15 | 271 | 81060 | 0.5707 | 2175.6 | 1652.6 | 1.3165 | 1.03e-05 | 1.8e-05 | 0.030631 | 2.467e-05 | 0.731 | gas
-1.15 | 272 | 81060 | 0.56859 | 2177.4 | 1654.4 | 1.3161 | 1.03e-05 | 1.82e-05 | 0.030761 | 2.4846e-05 | 0.731 | gas
-0.15 | 273 | 81060 | 0.56649 | 2179.2 | 1656.2 | 1.3158 | 1.04e-05 | 1.83e-05 | 0.030892 | 2.5024e-05 | 0.731 | gas
0.85 | 274 | 81060 | 0.56441 | 2181 | 1658 | 1.3154 | 1.04e-05 | 1.84e-05 | 0.031023 | 2.5202e-05 | 0.731 | gas
1.85 | 275 | 81060 | 0.56234 | 2182.8 | 1659.9 | 1.315 | 1.04e-05 | 1.85e-05 | 0.031155 | 2.5381e-05 | 0.73 | gas
2.85 | 276 | 81060 | 0.56029 | 2184.7 | 1661.8 | 1.3147 | 1.05e-05 | 1.87e-05 | 0.031287 | 2.556e-05 | 0.73 | gas
3.85 | 277 | 81060 | 0.55826 | 2186.5 | 1663.7 | 1.3142 | 1.05e-05 | 1.88e-05 | 0.031419 | 2.574e-05 | 0.73 | gas
4.85 | 278 | 81060 | 0.55624 | 2188.4 | 1665.6 | 1.3139 | 1.05e-05 | 1.89e-05 | 0.031551 | 2.5919e-05 | 0.73 | gas
5.85 | 279 | 81060 | 0.55423 | 2190.3 | 1667.6 | 1.3134 | 1.06e-05 | 1.9e-05 | 0.031684 | 2.61e-05 | 0.73 | gas
6.85 | 280 | 81060 | 0.55224 | 2192.2 | 1669.5 | 1.3131 | 1.06e-05 | 1.92e-05 | 0.031816 | 2.6281e-05 | 0.73 | gas
7.85 | 281 | 81060 | 0.55026 | 2194.2 | 1671.5 | 1.3127 | 1.06e-05 | 1.93e-05 | 0.03195 | 2.6462e-05 | 0.73 | gas
8.85 | 282 | 81060 | 0.5483 | 2196.1 | 1673.5 | 1.3123 | 1.07e-05 | 1.94e-05 | 0.032083 | 2.6644e-05 | 0.729 | gas
9.85 | 283 | 81060 | 0.54635 | 2198.1 | 1675.5 | 1.3119 | 1.07e-05 | 1.96e-05 | 0.032217 | 2.6827e-05 | 0.729 | gas
10.85 | 284 | 81060 | 0.54442 | 2200.1 | 1677.6 | 1.3115 | 1.07e-05 | 1.97e-05 | 0.032351 | 2.7009e-05 | 0.729 | gas
11.85 | 285 | 81060 | 0.5425 | 2202.1 | 1679.6 | 1.3111 | 1.08e-05 | 1.98e-05 | 0.032485 | 2.7192e-05 | 0.729 | gas
12.85 | 286 | 81060 | 0.54059 | 2204.2 | 1681.7 | 1.3107 | 1.08e-05 | 2e-05 | 0.03262 | 2.7376e-05 | 0.729 | gas
13.85 | 287 | 81060 | 0.53869 | 2206.2 | 1683.8 | 1.3103 | 1.08e-05 | 2.01e-05 | 0.032755 | 2.7561e-05 | 0.729 | gas
14.85 | 288 | 81060 | 0.53681 | 2208.3 | 1685.9 | 1.3099 | 1.09e-05 | 2.02e-05 | 0.03289 | 2.7745e-05 | 0.729 | gas
15.85 | 289 | 81060 | 0.53494 | 2210.4 | 1688 | 1.3095 | 1.09e-05 | 2.03e-05 | 0.033026 | 2.7931e-05 | 0.729 | gas
16.85 | 290 | 81060 | 0.53309 | 2212.5 | 1690.2 | 1.309 | 1.09e-05 | 2.05e-05 | 0.033162 | 2.8116e-05 | 0.728 | gas
17.85 | 291 | 81060 | 0.53125 | 2214.7 | 1692.3 | 1.3087 | 1.1e-05 | 2.06e-05 | 0.033298 | 2.8301e-05 | 0.728 | gas
18.85 | 292 | 81060 | 0.52942 | 2216.8 | 1694.5 | 1.3082 | 1.1e-05 | 2.07e-05 | 0.033435 | 2.8489e-05 | 0.728 | gas
19.85 | 293 | 81060 | 0.5276 | 2219 | 1696.7 | 1.3078 | 1.1e-05 | 2.09e-05 | 0.033572 | 2.8676e-05 | 0.728 | gas
20.85 | 294 | 81060 | 0.5258 | 2221.2 | 1699 | 1.3074 | 1.1e-05 | 2.1e-05 | 0.033709 | 2.8863e-05 | 0.728 | gas
21.85 | 295 | 81060 | 0.52401 | 2223.4 | 1701.2 | 1.307 | 1.11e-05 | 2.11e-05 | 0.033846 | 2.905e-05 | 0.728 | gas
22.85 | 296 | 81060 | 0.52223 | 2225.6 | 1703.4 | 1.3066 | 1.11e-05 | 2.13e-05 | 0.033984 | 2.9239e-05 | 0.728 | gas
23.85 | 297 | 81060 | 0.52046 | 2227.8 | 1705.7 | 1.3061 | 1.11e-05 | 2.14e-05 | 0.034122 | 2.9429e-05 | 0.728 | gas
24.85 | 298 | 81060 | 0.5187 | 2230.1 | 1708 | 1.3057 | 1.12e-05 | 2.16e-05 | 0.034261 | 2.9618e-05 | 0.728 | gas
25.85 | 299 | 81060 | 0.51696 | 2232.4 | 1710.3 | 1.3053 | 1.12e-05 | 2.17e-05 | 0.0344 | 2.9808e-05 | 0.727 | gas
26.85 | 300 | 81060 | 0.51523 | 2234.7 | 1712.6 | 1.3049 | 1.12e-05 | 2.18e-05 | 0.034539 | 2.9998e-05 | 0.727 | gas
27.85 | 301 | 81060 | 0.51351 | 2237 | 1715 | 1.3044 | 1.13e-05 | 2.2e-05 | 0.034678 | 3.0188e-05 | 0.727 | gas
28.85 | 302 | 81060 | 0.5118 | 2239.3 | 1717.3 | 1.304 | 1.13e-05 | 2.21e-05 | 0.034818 | 3.038e-05 | 0.727 | gas
29.85 | 303 | 81060 | 0.5101 | 2241.7 | 1719.7 | 1.3035 | 1.13e-05 | 2.22e-05 | 0.034958 | 3.0571e-05 | 0.727 | gas
30.85 | 304 | 81060 | 0.50842 | 2244 | 1722.1 | 1.3031 | 1.14e-05 | 2.24e-05 | 0.035098 | 3.0764e-05 | 0.727 | gas
31.85 | 305 | 81060 | 0.50674 | 2246.4 | 1724.5 | 1.3026 | 1.14e-05 | 2.25e-05 | 0.035239 | 3.0957e-05 | 0.727 | gas
32.85 | 306 | 81060 | 0.50508 | 2248.8 | 1727 | 1.3021 | 1.14e-05 | 2.26e-05 | 0.03538 | 3.1149e-05 | 0.727 | gas
33.85 | 307 | 81060 | 0.50343 | 2251.2 | 1729.4 | 1.3017 | 1.15e-05 | 2.28e-05 | 0.035522 | 3.1343e-05 | 0.727 | gas
34.85 | 308 | 81060 | 0.50178 | 2253.7 | 1731.9 | 1.3013 | 1.15e-05 | 2.29e-05 | 0.035663 | 3.1536e-05 | 0.727 | gas
35.85 | 309 | 81060 | 0.50015 | 2256.1 | 1734.3 | 1.3009 | 1.15e-05 | 2.31e-05 | 0.035805 | 3.1731e-05 | 0.727 | gas
36.85 | 310 | 81060 | 0.49853 | 2258.6 | 1736.8 | 1.3004 | 1.16e-05 | 2.32e-05 | 0.035948 | 3.1926e-05 | 0.726 | gas
37.85 | 311 | 81060 | 0.49692 | 2261.1 | 1739.3 | 1.3 | 1.16e-05 | 2.33e-05 | 0.036091 | 3.2121e-05 | 0.726 | gas
38.85 | 312 | 81060 | 0.49532 | 2263.5 | 1741.9 | 1.2994 | 1.16e-05 | 2.35e-05 | 0.036234 | 3.2318e-05 | 0.726 | gas
39.85 | 313 | 81060 | 0.49373 | 2266.1 | 1744.4 | 1.2991 | 1.17e-05 | 2.36e-05 | 0.036377 | 3.2513e-05 | 0.726 | gas
40.85 | 314 | 81060 | 0.49215 | 2268.6 | 1747 | 1.2986 | 1.17e-05 | 2.38e-05 | 0.036521 | 3.271e-05 | 0.726 | gas
41.85 | 315 | 81060 | 0.49058 | 2271.1 | 1749.5 | 1.2981 | 1.17e-05 | 2.39e-05 | 0.036665 | 3.2908e-05 | 0.726 | gas
42.85 | 316 | 81060 | 0.48902 | 2273.7 | 1752.1 | 1.2977 | 1.18e-05 | 2.4e-05 | 0.036809 | 3.3105e-05 | 0.726 | gas
43.85 | 317 | 81060 | 0.48747 | 2276.3 | 1754.7 | 1.2973 | 1.18e-05 | 2.42e-05 | 0.036954 | 3.3303e-05 | 0.726 | gas
44.85 | 318 | 81060 | 0.48593 | 2278.9 | 1757.3 | 1.2968 | 1.18e-05 | 2.43e-05 | 0.037099 | 3.3501e-05 | 0.726 | gas
45.85 | 319 | 81060 | 0.48441 | 2281.5 | 1760 | 1.2963 | 1.18e-05 | 2.45e-05 | 0.037244 | 3.3699e-05 | 0.726 | gas
46.85 | 320 | 81060 | 0.48289 | 2284.1 | 1762.6 | 1.2959 | 1.19e-05 | 2.46e-05 | 0.03739 | 3.3899e-05 | 0.726 | gas
47.85 | 321 | 81060 | 0.48137 | 2286.8 | 1765.3 | 1.2954 | 1.19e-05 | 2.47e-05 | 0.037536 | 3.4099e-05 | 0.726 | gas
48.85 | 322 | 81060 | 0.47987 | 2289.4 | 1768 | 1.2949 | 1.19e-05 | 2.49e-05 | 0.037683 | 3.4301e-05 | 0.725 | gas
49.85 | 323 | 81060 | 0.47838 | 2292.1 | 1770.7 | 1.2945 | 1.2e-05 | 2.5e-05 | 0.037829 | 3.45e-05 | 0.725 | gas
50.85 | 324 | 81060 | 0.4769 | 2294.8 | 1773.4 | 1.294 | 1.2e-05 | 2.52e-05 | 0.037976 | 3.4701e-05 | 0.725 | gas
51.85 | 325 | 81060 | 0.47543 | 2297.5 | 1776.1 | 1.2936 | 1.2e-05 | 2.53e-05 | 0.038124 | 3.4902e-05 | 0.725 | gas
52.85 | 326 | 81060 | 0.47396 | 2300.2 | 1778.8 | 1.2931 | 1.21e-05 | 2.55e-05 | 0.038272 | 3.5105e-05 | 0.725 | gas
53.85 | 327 | 81060 | 0.47251 | 2302.9 | 1781.6 | 1.2926 | 1.21e-05 | 2.56e-05 | 0.03842 | 3.5308e-05 | 0.725 | gas
54.85 | 328 | 81060 | 0.47106 | 2305.7 | 1784.4 | 1.2921 | 1.21e-05 | 2.57e-05 | 0.038568 | 3.551e-05 | 0.725 | gas
55.85 | 329 | 81060 | 0.46962 | 2308.4 | 1787.1 | 1.2917 | 1.22e-05 | 2.59e-05 | 0.038717 | 3.5714e-05 | 0.725 | gas
56.85 | 330 | 81060 | 0.46819 | 2311.2 | 1789.9 | 1.2912 | 1.22e-05 | 2.6e-05 | 0.038866 | 3.5918e-05 | 0.725 | gas
57.85 | 331 | 81060 | 0.46678 | 2314 | 1792.7 | 1.2908 | 1.22e-05 | 2.62e-05 | 0.039015 | 3.6121e-05 | 0.725 | gas
58.85 | 332 | 81060 | 0.46536 | 2316.8 | 1795.6 | 1.2903 | 1.23e-05 | 2.63e-05 | 0.039165 | 3.6326e-05 | 0.725 | gas
59.85 | 333 | 81060 | 0.46396 | 2319.6 | 1798.4 | 1.2898 | 1.23e-05 | 2.65e-05 | 0.039315 | 3.6531e-05 | 0.725 | gas
60.85 | 334 | 81060 | 0.46257 | 2322.4 | 1801.2 | 1.2894 | 1.23e-05 | 2.66e-05 | 0.039466 | 3.6737e-05 | 0.725 | gas
61.85 | 335 | 81060 | 0.46118 | 2325.3 | 1804.1 | 1.2889 | 1.23e-05 | 2.68e-05 | 0.039616 | 3.6942e-05 | 0.725 | gas
62.85 | 336 | 81060 | 0.4598 | 2328.1 | 1807 | 1.2884 | 1.24e-05 | 2.69e-05 | 0.039768 | 3.715e-05 | 0.725 | gas
63.85 | 337 | 81060 | 0.45843 | 2331 | 1809.9 | 1.2879 | 1.24e-05 | 2.71e-05 | 0.039919 | 3.7356e-05 | 0.724 | gas
64.85 | 338 | 81060 | 0.45707 | 2333.9 | 1812.8 | 1.2875 | 1.24e-05 | 2.72e-05 | 0.040071 | 3.7563e-05 | 0.724 | gas
65.85 | 339 | 81060 | 0.45572 | 2336.8 | 1815.7 | 1.287 | 1.25e-05 | 2.74e-05 | 0.040223 | 3.7771e-05 | 0.724 | gas
66.85 | 340 | 81060 | 0.45437 | 2339.7 | 1818.6 | 1.2865 | 1.25e-05 | 2.75e-05 | 0.040375 | 3.7979e-05 | 0.724 | gas
67.85 | 341 | 81060 | 0.45304 | 2342.6 | 1821.6 | 1.286 | 1.25e-05 | 2.77e-05 | 0.040528 | 3.8187e-05 | 0.724 | gas
68.85 | 342 | 81060 | 0.45171 | 2345.5 | 1824.5 | 1.2856 | 1.26e-05 | 2.78e-05 | 0.040681 | 3.8397e-05 | 0.724 | gas
69.85 | 343 | 81060 | 0.45039 | 2348.5 | 1827.5 | 1.2851 | 1.26e-05 | 2.8e-05 | 0.040835 | 3.8606e-05 | 0.724 | gas
70.85 | 344 | 81060 | 0.44907 | 2351.4 | 1830.5 | 1.2846 | 1.26e-05 | 2.81e-05 | 0.040989 | 3.8817e-05 | 0.724 | gas
71.85 | 345 | 81060 | 0.44777 | 2354.4 | 1833.4 | 1.2842 | 1.27e-05 | 2.83e-05 | 0.041143 | 3.9027e-05 | 0.724 | gas
72.85 | 346 | 81060 | 0.44647 | 2357.4 | 1836.4 | 1.2837 | 1.27e-05 | 2.84e-05 | 0.041297 | 3.9237e-05 | 0.724 | gas
73.85 | 347 | 81060 | 0.44518 | 2360.4 | 1839.5 | 1.2832 | 1.27e-05 | 2.86e-05 | 0.041452 | 3.9448e-05 | 0.724 | gas
74.85 | 348 | 81060 | 0.44389 | 2363.4 | 1842.5 | 1.2827 | 1.27e-05 | 2.87e-05 | 0.041607 | 3.966e-05 | 0.724 | gas
75.85 | 349 | 81060 | 0.44262 | 2366.4 | 1845.5 | 1.2823 | 1.28e-05 | 2.89e-05 | 0.041763 | 3.9872e-05 | 0.724 | gas
76.85 | 350 | 81060 | 0.44135 | 2369.4 | 1848.6 | 1.2817 | 1.28e-05 | 2.9e-05 | 0.041918 | 4.0085e-05 | 0.724 | gas
77.85 | 351 | 81060 | 0.44009 | 2372.5 | 1851.6 | 1.2813 | 1.28e-05 | 2.92e-05 | 0.042075 | 4.0297e-05 | 0.724 | gas
78.85 | 352 | 81060 | 0.43883 | 2375.5 | 1854.7 | 1.2808 | 1.29e-05 | 2.93e-05 | 0.042231 | 4.0512e-05 | 0.724 | gas
79.85 | 353 | 81060 | 0.43759 | 2378.6 | 1857.8 | 1.2803 | 1.29e-05 | 2.95e-05 | 0.042388 | 4.0724e-05 | 0.723 | gas
80.85 | 354 | 81060 | 0.43635 | 2381.7 | 1860.9 | 1.2799 | 1.29e-05 | 2.96e-05 | 0.042545 | 4.0938e-05 | 0.723 | gas
81.85 | 355 | 81060 | 0.43511 | 2384.8 | 1864 | 1.2794 | 1.3e-05 | 2.98e-05 | 0.042702 | 4.1153e-05 | 0.723 | gas
82.85 | 356 | 81060 | 0.43389 | 2387.9 | 1867.1 | 1.2789 | 1.3e-05 | 2.99e-05 | 0.04286 | 4.1367e-05 | 0.723 | gas
83.85 | 357 | 81060 | 0.43267 | 2391 | 1870.2 | 1.2785 | 1.3e-05 | 3.01e-05 | 0.043018 | 4.1583e-05 | 0.723 | gas
84.85 | 358 | 81060 | 0.43146 | 2394.1 | 1873.4 | 1.2779 | 1.3e-05 | 3.02e-05 | 0.043177 | 4.1799e-05 | 0.723 | gas
85.85 | 359 | 81060 | 0.43025 | 2397.2 | 1876.5 | 1.2775 | 1.31e-05 | 3.04e-05 | 0.043336 | 4.2017e-05 | 0.723 | gas
86.85 | 360 | 81060 | 0.42905 | 2400.4 | 1879.7 | 1.277 | 1.31e-05 | 3.05e-05 | 0.043495 | 4.2233e-05 | 0.723 | gas
87.85 | 361 | 81060 | 0.42786 | 2403.5 | 1882.8 | 1.2766 | 1.31e-05 | 3.07e-05 | 0.043654 | 4.245e-05 | 0.723 | gas
88.85 | 362 | 81060 | 0.42667 | 2406.7 | 1886 | 1.2761 | 1.32e-05 | 3.09e-05 | 0.043814 | 4.2668e-05 | 0.723 | gas
89.85 | 363 | 81060 | 0.4255 | 2409.8 | 1889.2 | 1.2756 | 1.32e-05 | 3.1e-05 | 0.043974 | 4.2886e-05 | 0.723 | gas
90.85 | 364 | 81060 | 0.42432 | 2413 | 1892.4 | 1.2751 | 1.32e-05 | 3.12e-05 | 0.044134 | 4.3105e-05 | 0.723 | gas
91.85 | 365 | 81060 | 0.42316 | 2416.2 | 1895.6 | 1.2746 | 1.33e-05 | 3.13e-05 | 0.044295 | 4.3323e-05 | 0.723 | gas
92.85 | 366 | 81060 | 0.422 | 2419.4 | 1898.8 | 1.2742 | 1.33e-05 | 3.15e-05 | 0.044456 | 4.3542e-05 | 0.723 | gas
93.85 | 367 | 81060 | 0.42085 | 2422.6 | 1902.1 | 1.2736 | 1.33e-05 | 3.16e-05 | 0.044617 | 4.3761e-05 | 0.723 | gas
94.85 | 368 | 81060 | 0.4197 | 2425.9 | 1905.3 | 1.2732 | 1.33e-05 | 3.18e-05 | 0.044779 | 4.3981e-05 | 0.723 | gas
95.85 | 369 | 81060 | 0.41856 | 2429.1 | 1908.5 | 1.2728 | 1.34e-05 | 3.19e-05 | 0.044941 | 4.4202e-05 | 0.723 | gas
96.85 | 370 | 81060 | 0.41742 | 2432.3 | 1911.8 | 1.2723 | 1.34e-05 | 3.21e-05 | 0.045103 | 4.4424e-05 | 0.723 | gas
97.85 | 371 | 81060 | 0.4163 | 2435.6 | 1915.1 | 1.2718 | 1.34e-05 | 3.23e-05 | 0.045266 | 4.4644e-05 | 0.723 | gas
98.85 | 372 | 81060 | 0.41517 | 2438.8 | 1918.3 | 1.2713 | 1.35e-05 | 3.24e-05 | 0.045429 | 4.4867e-05 | 0.723 | gas
99.85 | 373 | 81060 | 0.41406 | 2442.1 | 1921.6 | 1.2709 | 1.35e-05 | 3.26e-05 | 0.045592 | 4.5088e-05 | 0.723 | gas
-182.15 | 91 | 91192.5 | 451.12 | 3368.4 | 2165.9 | 1.5552 | 0.00020273 | 4.49e-07 | 0.21095 | 1.3882e-07 | 3.24 | liquid
-181.15 | 92 | 91192.5 | 449.79 | 3371.9 | 2159.5 | 1.5614 | 0.00019646 | 4.37e-07 | 0.20977 | 1.3831e-07 | 3.16 | liquid
-180.15 | 93 | 91192.5 | 448.45 | 3375.7 | 2153.3 | 1.5677 | 0.00019051 | 4.25e-07 | 0.20857 | 1.3778e-07 | 3.08 | liquid
-179.15 | 94 | 91192.5 | 447.1 | 3379.7 | 2147.2 | 1.574 | 0.00018484 | 4.13e-07 | 0.20735 | 1.3722e-07 | 3.01 | liquid
-178.15 | 95 | 91192.5 | 445.76 | 3383.9 | 2141.4 | 1.5802 | 0.00017944 | 4.03e-07 | 0.20611 | 1.3664e-07 | 2.95 | liquid
-177.15 | 96 | 91192.5 | 444.4 | 3388.3 | 2135.6 | 1.5866 | 0.00017429 | 3.92e-07 | 0.20486 | 1.3605e-07 | 2.88 | liquid
-176.15 | 97 | 91192.5 | 443.04 | 3393 | 2130 | 1.593 | 0.00016937 | 3.82e-07 | 0.2036 | 1.3544e-07 | 2.82 | liquid
-175.15 | 98 | 91192.5 | 441.68 | 3397.8 | 2124.5 | 1.5993 | 0.00016468 | 3.73e-07 | 0.20232 | 1.3481e-07 | 2.77 | liquid
-174.15 | 99 | 91192.5 | 440.31 | 3402.8 | 2119.1 | 1.6058 | 0.00016019 | 3.64e-07 | 0.20103 | 1.3417e-07 | 2.71 | liquid
-173.15 | 100 | 91192.5 | 438.93 | 3408 | 2113.7 | 1.6123 | 0.00015589 | 3.55e-07 | 0.19973 | 1.3352e-07 | 2.66 | liquid
-172.15 | 101 | 91192.5 | 437.54 | 3413.3 | 2108.5 | 1.6188 | 0.00015177 | 3.47e-07 | 0.19841 | 1.3285e-07 | 2.61 | liquid
-171.15 | 102 | 91192.5 | 436.15 | 3418.9 | 2103.3 | 1.6255 | 0.00014783 | 3.39e-07 | 0.19709 | 1.3217e-07 | 2.56 | liquid
-170.15 | 103 | 91192.5 | 434.76 | 3424.5 | 2098.2 | 1.6321 | 0.00014405 | 3.31e-07 | 0.19576 | 1.3148e-07 | 2.52 | liquid
-169.15 | 104 | 91192.5 | 433.35 | 3430.4 | 2093.2 | 1.6388 | 0.00014041 | 3.24e-07 | 0.19441 | 1.3078e-07 | 2.48 | liquid
-168.15 | 105 | 91192.5 | 431.94 | 3436.4 | 2088.2 | 1.6456 | 0.00013692 | 3.17e-07 | 0.19306 | 1.3007e-07 | 2.44 | liquid
-167.15 | 106 | 91192.5 | 430.53 | 3442.6 | 2083.3 | 1.6525 | 0.00013357 | 3.1e-07 | 0.1917 | 1.2934e-07 | 2.4 | liquid
-166.15 | 107 | 91192.5 | 429.1 | 3449 | 2078.5 | 1.6594 | 0.00013034 | 3.04e-07 | 0.19033 | 1.286e-07 | 2.36 | liquid
-165.15 | 108 | 91192.5 | 427.67 | 3455.6 | 2073.6 | 1.6665 | 0.00012723 | 2.97e-07 | 0.18896 | 1.2786e-07 | 2.33 | liquid
-164.15 | 109 | 91192.5 | 426.23 | 3462.3 | 2068.9 | 1.6735 | 0.00012423 | 2.91e-07 | 0.18758 | 1.2711e-07 | 2.29 | liquid
-163.15 | 110 | 91192.5 | 424.78 | 3469.2 | 2064.2 | 1.6807 | 0.00012134 | 2.86e-07 | 0.18619 | 1.2635e-07 | 2.26 | liquid
-162.9 | 110.25 | 91192.5 | 424.42 | 3471 | 2063 | 1.6825 | 0.00012064 | 2.84e-07 | 0.18584 | 1.2615e-07 | 2.25 | liquid
-162.9 | 110.25 | 91192.5 | 1.6293 | 2207 | 1611.4 | 1.3696 | 4.41e-06 | 2.7e-06 | 0.011384 | 3.1659e-06 | 0.854 | gas
-162.15 | 111 | 91192.5 | 1.617 | 2202.3 | 1609 | 1.3687 | 4.44e-06 | 2.74e-06 | 0.011466 | 3.2198e-06 | 0.852 | gas
-161.15 | 112 | 91192.5 | 1.6011 | 2196.5 | 1606 | 1.3677 | 4.47e-06 | 2.79e-06 | 0.011575 | 3.2913e-06 | 0.849 | gas
-160.15 | 113 | 91192.5 | 1.5855 | 2191.2 | 1603.3 | 1.3667 | 4.51e-06 | 2.85e-06 | 0.011686 | 3.3637e-06 | 0.846 | gas
-159.15 | 114 | 91192.5 | 1.5702 | 2186.3 | 1600.8 | 1.3658 | 4.55e-06 | 2.9e-06 | 0.011797 | 3.4364e-06 | 0.843 | gas
-158.15 | 115 | 91192.5 | 1.5553 | 2181.7 | 1598.6 | 1.3648 | 4.59e-06 | 2.95e-06 | 0.011909 | 3.5097e-06 | 0.841 | gas
-157.15 | 116 | 91192.5 | 1.5407 | 2177.5 | 1596.5 | 1.3639 | 4.63e-06 | 3e-06 | 0.012022 | 3.5834e-06 | 0.838 | gas
-156.15 | 117 | 91192.5 | 1.5263 | 2173.5 | 1594.6 | 1.363 | 4.67e-06 | 3.06e-06 | 0.012135 | 3.658e-06 | 0.836 | gas
-155.15 | 118 | 91192.5 | 1.5123 | 2169.8 | 1592.8 | 1.3623 | 4.7e-06 | 3.11e-06 | 0.012249 | 3.7329e-06 | 0.833 | gas
-154.15 | 119 | 91192.5 | 1.4985 | 2166.3 | 1591.1 | 1.3615 | 4.74e-06 | 3.16e-06 | 0.012363 | 3.8084e-06 | 0.831 | gas
-153.15 | 120 | 91192.5 | 1.485 | 2163 | 1589.6 | 1.3607 | 4.78e-06 | 3.22e-06 | 0.012478 | 3.8847e-06 | 0.829 | gas
-152.15 | 121 | 91192.5 | 1.4718 | 2159.9 | 1588.1 | 1.3601 | 4.82e-06 | 3.27e-06 | 0.012593 | 3.9614e-06 | 0.827 | gas
-151.15 | 122 | 91192.5 | 1.4588 | 2157 | 1586.7 | 1.3594 | 4.86e-06 | 3.33e-06 | 0.012709 | 4.0389e-06 | 0.824 | gas
-150.15 | 123 | 91192.5 | 1.4461 | 2154.2 | 1585.5 | 1.3587 | 4.9e-06 | 3.39e-06 | 0.012825 | 4.1169e-06 | 0.822 | gas
-149.15 | 124 | 91192.5 | 1.4336 | 2151.5 | 1584.3 | 1.358 | 4.93e-06 | 3.44e-06 | 0.012941 | 4.1956e-06 | 0.82 | gas
-148.15 | 125 | 91192.5 | 1.4213 | 2149 | 1583.1 | 1.3575 | 4.97e-06 | 3.5e-06 | 0.013057 | 4.2749e-06 | 0.818 | gas
-147.15 | 126 | 91192.5 | 1.4093 | 2146.6 | 1582.1 | 1.3568 | 5.01e-06 | 3.56e-06 | 0.013174 | 4.3548e-06 | 0.817 | gas
-146.15 | 127 | 91192.5 | 1.3974 | 2144.4 | 1581.1 | 1.3563 | 5.05e-06 | 3.61e-06 | 0.013291 | 4.4354e-06 | 0.815 | gas
-145.15 | 128 | 91192.5 | 1.3858 | 2142.2 | 1580.1 | 1.3557 | 5.09e-06 | 3.67e-06 | 0.013408 | 4.5165e-06 | 0.813 | gas
-144.15 | 129 | 91192.5 | 1.3744 | 2140.2 | 1579.2 | 1.3552 | 5.13e-06 | 3.73e-06 | 0.013525 | 4.598e-06 | 0.811 | gas
-143.15 | 130 | 91192.5 | 1.3632 | 2138.2 | 1578.4 | 1.3547 | 5.17e-06 | 3.79e-06 | 0.013643 | 4.6806e-06 | 0.81 | gas
-142.15 | 131 | 91192.5 | 1.3521 | 2136.4 | 1577.6 | 1.3542 | 5.2e-06 | 3.85e-06 | 0.01376 | 4.7635e-06 | 0.808 | gas
-141.15 | 132 | 91192.5 | 1.3413 | 2134.6 | 1576.8 | 1.3538 | 5.24e-06 | 3.91e-06 | 0.013878 | 4.8471e-06 | 0.806 | gas
-140.15 | 133 | 91192.5 | 1.3306 | 2132.9 | 1576.1 | 1.3533 | 5.28e-06 | 3.97e-06 | 0.013996 | 4.9316e-06 | 0.805 | gas
-139.15 | 134 | 91192.5 | 1.3201 | 2131.3 | 1575.4 | 1.3529 | 5.32e-06 | 4.03e-06 | 0.014114 | 5.0165e-06 | 0.803 | gas
-138.15 | 135 | 91192.5 | 1.3098 | 2129.7 | 1574.8 | 1.3524 | 5.36e-06 | 4.09e-06 | 0.014232 | 5.102e-06 | 0.802 | gas
-137.15 | 136 | 91192.5 | 1.2997 | 2128.3 | 1574.2 | 1.352 | 5.4e-06 | 4.15e-06 | 0.01435 | 5.1877e-06 | 0.8 | gas
-136.15 | 137 | 91192.5 | 1.2897 | 2126.9 | 1573.6 | 1.3516 | 5.43e-06 | 4.21e-06 | 0.014468 | 5.2744e-06 | 0.799 | gas
-135.15 | 138 | 91192.5 | 1.2799 | 2125.5 | 1573.1 | 1.3512 | 5.47e-06 | 4.28e-06 | 0.014586 | 5.3617e-06 | 0.798 | gas
-134.15 | 139 | 91192.5 | 1.2702 | 2124.2 | 1572.6 | 1.3508 | 5.51e-06 | 4.34e-06 | 0.014704 | 5.4496e-06 | 0.796 | gas
-133.15 | 140 | 91192.5 | 1.2607 | 2123 | 1572.1 | 1.3504 | 5.55e-06 | 4.4e-06 | 0.014823 | 5.5383e-06 | 0.795 | gas
-132.15 | 141 | 91192.5 | 1.2514 | 2121.8 | 1571.7 | 1.35 | 5.59e-06 | 4.47e-06 | 0.014941 | 5.627e-06 | 0.794 | gas
-131.15 | 142 | 91192.5 | 1.2421 | 2120.7 | 1571.2 | 1.3497 | 5.63e-06 | 4.53e-06 | 0.015059 | 5.7169e-06 | 0.792 | gas
-130.15 | 143 | 91192.5 | 1.2331 | 2119.6 | 1570.8 | 1.3494 | 5.66e-06 | 4.59e-06 | 0.015178 | 5.8071e-06 | 0.791 | gas
-129.15 | 144 | 91192.5 | 1.2241 | 2118.6 | 1570.5 | 1.349 | 5.7e-06 | 4.66e-06 | 0.015296 | 5.8981e-06 | 0.79 | gas
-128.15 | 145 | 91192.5 | 1.2153 | 2117.6 | 1570.1 | 1.3487 | 5.74e-06 | 4.72e-06 | 0.015415 | 5.9898e-06 | 0.789 | gas
-127.15 | 146 | 91192.5 | 1.2066 | 2116.6 | 1569.8 | 1.3483 | 5.78e-06 | 4.79e-06 | 0.015533 | 6.0821e-06 | 0.788 | gas
-126.15 | 147 | 91192.5 | 1.1981 | 2115.7 | 1569.4 | 1.3481 | 5.82e-06 | 4.86e-06 | 0.015652 | 6.1748e-06 | 0.786 | gas
-125.15 | 148 | 91192.5 | 1.1897 | 2114.8 | 1569.2 | 1.3477 | 5.86e-06 | 4.92e-06 | 0.01577 | 6.2679e-06 | 0.785 | gas
-124.15 | 149 | 91192.5 | 1.1813 | 2114 | 1568.9 | 1.3474 | 5.89e-06 | 4.99e-06 | 0.015889 | 6.3625e-06 | 0.784 | gas
-123.15 | 150 | 91192.5 | 1.1732 | 2113.2 | 1568.6 | 1.3472 | 5.93e-06 | 5.06e-06 | 0.016007 | 6.4565e-06 | 0.783 | gas
-122.15 | 151 | 91192.5 | 1.1651 | 2112.5 | 1568.4 | 1.3469 | 5.97e-06 | 5.13e-06 | 0.016126 | 6.5519e-06 | 0.782 | gas
-121.15 | 152 | 91192.5 | 1.1571 | 2111.7 | 1568.2 | 1.3466 | 6.01e-06 | 5.19e-06 | 0.016245 | 6.6484e-06 | 0.781 | gas
-120.15 | 153 | 91192.5 | 1.1493 | 2111 | 1568 | 1.3463 | 6.05e-06 | 5.26e-06 | 0.016363 | 6.7444e-06 | 0.78 | gas
-119.15 | 154 | 91192.5 | 1.1416 | 2110.4 | 1567.8 | 1.3461 | 6.09e-06 | 5.33e-06 | 0.016482 | 6.8412e-06 | 0.779 | gas
-118.15 | 155 | 91192.5 | 1.1339 | 2109.7 | 1567.6 | 1.3458 | 6.12e-06 | 5.4e-06 | 0.0166 | 6.9392e-06 | 0.778 | gas
-117.15 | 156 | 91192.5 | 1.1264 | 2109.1 | 1567.4 | 1.3456 | 6.16e-06 | 5.47e-06 | 0.016719 | 7.0375e-06 | 0.777 | gas
-116.15 | 157 | 91192.5 | 1.119 | 2108.5 | 1567.3 | 1.3453 | 6.2e-06 | 5.54e-06 | 0.016837 | 7.1361e-06 | 0.776 | gas
-115.15 | 158 | 91192.5 | 1.1117 | 2108 | 1567.2 | 1.3451 | 6.24e-06 | 5.61e-06 | 0.016956 | 7.2354e-06 | 0.776 | gas
-114.15 | 159 | 91192.5 | 1.1045 | 2107.5 | 1567.1 | 1.3448 | 6.28e-06 | 5.68e-06 | 0.017075 | 7.3355e-06 | 0.775 | gas
-113.15 | 160 | 91192.5 | 1.0973 | 2107 | 1567 | 1.3446 | 6.31e-06 | 5.75e-06 | 0.017193 | 7.4364e-06 | 0.774 | gas
-112.15 | 161 | 91192.5 | 1.0903 | 2106.5 | 1566.9 | 1.3444 | 6.35e-06 | 5.83e-06 | 0.017312 | 7.5377e-06 | 0.773 | gas
-111.15 | 162 | 91192.5 | 1.0834 | 2106.1 | 1566.8 | 1.3442 | 6.39e-06 | 5.9e-06 | 0.01743 | 7.6389e-06 | 0.772 | gas
-110.15 | 163 | 91192.5 | 1.0765 | 2105.6 | 1566.7 | 1.344 | 6.43e-06 | 5.97e-06 | 0.017549 | 7.7422e-06 | 0.771 | gas
-109.15 | 164 | 91192.5 | 1.0698 | 2105.2 | 1566.7 | 1.3437 | 6.47e-06 | 6.04e-06 | 0.017668 | 7.845e-06 | 0.77 | gas
-108.15 | 165 | 91192.5 | 1.0631 | 2104.8 | 1566.7 | 1.3435 | 6.5e-06 | 6.12e-06 | 0.017786 | 7.9487e-06 | 0.77 | gas
-107.15 | 166 | 91192.5 | 1.0565 | 2104.5 | 1566.7 | 1.3433 | 6.54e-06 | 6.19e-06 | 0.017905 | 8.053e-06 | 0.769 | gas
-106.15 | 167 | 91192.5 | 1.05 | 2104.2 | 1566.7 | 1.3431 | 6.58e-06 | 6.27e-06 | 0.018023 | 8.1574e-06 | 0.768 | gas
-105.15 | 168 | 91192.5 | 1.0436 | 2103.8 | 1566.7 | 1.3428 | 6.62e-06 | 6.34e-06 | 0.018142 | 8.2632e-06 | 0.767 | gas
-104.15 | 169 | 91192.5 | 1.0372 | 2103.6 | 1566.7 | 1.3427 | 6.66e-06 | 6.42e-06 | 0.018261 | 8.3695e-06 | 0.767 | gas
-103.15 | 170 | 91192.5 | 1.0309 | 2103.3 | 1566.7 | 1.3425 | 6.69e-06 | 6.49e-06 | 0.018379 | 8.4763e-06 | 0.766 | gas
-102.15 | 171 | 91192.5 | 1.0248 | 2103 | 1566.8 | 1.3422 | 6.73e-06 | 6.57e-06 | 0.018498 | 8.5831e-06 | 0.765 | gas
-101.15 | 172 | 91192.5 | 1.0186 | 2102.8 | 1566.8 | 1.3421 | 6.77e-06 | 6.64e-06 | 0.018617 | 8.6918e-06 | 0.765 | gas
-100.15 | 173 | 91192.5 | 1.0126 | 2102.6 | 1566.9 | 1.3419 | 6.81e-06 | 6.72e-06 | 0.018735 | 8.7995e-06 | 0.764 | gas
-99.15 | 174 | 91192.5 | 1.0066 | 2102.4 | 1567 | 1.3417 | 6.84e-06 | 6.8e-06 | 0.018854 | 8.9091e-06 | 0.763 | gas
-98.15 | 175 | 91192.5 | 1.0007 | 2102.2 | 1567.1 | 1.3415 | 6.88e-06 | 6.88e-06 | 0.018973 | 9.019e-06 | 0.762 | gas
-97.15 | 176 | 91192.5 | 0.99491 | 2102.1 | 1567.2 | 1.3413 | 6.92e-06 | 6.95e-06 | 0.019092 | 9.1288e-06 | 0.762 | gas
-96.15 | 177 | 91192.5 | 0.98916 | 2102 | 1567.3 | 1.3412 | 6.96e-06 | 7.03e-06 | 0.019211 | 9.2396e-06 | 0.761 | gas
-95.15 | 178 | 91192.5 | 0.98347 | 2101.9 | 1567.5 | 1.3409 | 6.99e-06 | 7.11e-06 | 0.01933 | 9.351e-06 | 0.76 | gas
-94.15 | 179 | 91192.5 | 0.97784 | 2101.8 | 1567.6 | 1.3408 | 7.03e-06 | 7.19e-06 | 0.019449 | 9.4632e-06 | 0.76 | gas
-93.15 | 180 | 91192.5 | 0.97229 | 2101.7 | 1567.8 | 1.3405 | 7.07e-06 | 7.27e-06 | 0.019568 | 9.5759e-06 | 0.759 | gas
-92.15 | 181 | 91192.5 | 0.96679 | 2101.6 | 1568 | 1.3403 | 7.11e-06 | 7.35e-06 | 0.019687 | 9.6894e-06 | 0.759 | gas
-91.15 | 182 | 91192.5 | 0.96136 | 2101.6 | 1568.2 | 1.3401 | 7.14e-06 | 7.43e-06 | 0.019806 | 9.803e-06 | 0.758 | gas
-90.15 | 183 | 91192.5 | 0.95599 | 2101.6 | 1568.4 | 1.34 | 7.18e-06 | 7.51e-06 | 0.019926 | 9.9178e-06 | 0.757 | gas
-89.15 | 184 | 91192.5 | 0.95069 | 2101.6 | 1568.6 | 1.3398 | 7.22e-06 | 7.59e-06 | 0.020045 | 1.0033e-05 | 0.757 | gas
-88.15 | 185 | 91192.5 | 0.94544 | 2101.6 | 1568.8 | 1.3396 | 7.25e-06 | 7.67e-06 | 0.020165 | 1.0149e-05 | 0.756 | gas
-87.15 | 186 | 91192.5 | 0.94025 | 2101.6 | 1569.1 | 1.3394 | 7.29e-06 | 7.76e-06 | 0.020285 | 1.0266e-05 | 0.755 | gas
-86.15 | 187 | 91192.5 | 0.93512 | 2101.7 | 1569.4 | 1.3392 | 7.33e-06 | 7.84e-06 | 0.020406 | 1.0383e-05 | 0.755 | gas
-85.15 | 188 | 91192.5 | 0.93004 | 2101.8 | 1569.6 | 1.3391 | 7.37e-06 | 7.92e-06 | 0.020527 | 1.0501e-05 | 0.754 | gas
-84.15 | 189 | 91192.5 | 0.92502 | 2101.9 | 1569.9 | 1.3389 | 7.4e-06 | 8e-06 | 0.020649 | 1.062e-05 | 0.754 | gas
-83.15 | 190 | 91192.5 | 0.92006 | 2102 | 1570.2 | 1.3387 | 7.44e-06 | 8.09e-06 | 0.020774 | 1.0742e-05 | 0.753 | gas
-82.15 | 191 | 91192.5 | 0.91515 | 2102.1 | 1570.6 | 1.3384 | 7.48e-06 | 8.17e-06 | 0.020893 | 1.0861e-05 | 0.752 | gas
-81.15 | 192 | 91192.5 | 0.91029 | 2102.3 | 1570.9 | 1.3383 | 7.51e-06 | 8.25e-06 | 0.021004 | 1.0976e-05 | 0.752 | gas
-80.15 | 193 | 91192.5 | 0.90548 | 2102.4 | 1571.2 | 1.3381 | 7.55e-06 | 8.34e-06 | 0.021118 | 1.1093e-05 | 0.752 | gas
-79.15 | 194 | 91192.5 | 0.90073 | 2102.6 | 1571.6 | 1.3379 | 7.59e-06 | 8.42e-06 | 0.021232 | 1.1211e-05 | 0.751 | gas
-78.15 | 195 | 91192.5 | 0.89602 | 2102.8 | 1572 | 1.3377 | 7.62e-06 | 8.51e-06 | 0.021348 | 1.133e-05 | 0.751 | gas
-77.15 | 196 | 91192.5 | 0.89137 | 2103 | 1572.4 | 1.3374 | 7.66e-06 | 8.59e-06 | 0.021464 | 1.145e-05 | 0.751 | gas
-76.15 | 197 | 91192.5 | 0.88676 | 2103.3 | 1572.8 | 1.3373 | 7.7e-06 | 8.68e-06 | 0.02158 | 1.157e-05 | 0.75 | gas
-75.15 | 198 | 91192.5 | 0.88221 | 2103.5 | 1573.2 | 1.3371 | 7.73e-06 | 8.77e-06 | 0.021696 | 1.1691e-05 | 0.75 | gas
-74.15 | 199 | 91192.5 | 0.8777 | 2103.8 | 1573.6 | 1.3369 | 7.77e-06 | 8.85e-06 | 0.021813 | 1.1813e-05 | 0.749 | gas
-73.15 | 200 | 91192.5 | 0.87323 | 2104.1 | 1574.1 | 1.3367 | 7.81e-06 | 8.94e-06 | 0.02193 | 1.1936e-05 | 0.749 | gas
-72.15 | 201 | 91192.5 | 0.86881 | 2104.4 | 1574.6 | 1.3365 | 7.84e-06 | 9.03e-06 | 0.022047 | 1.2059e-05 | 0.749 | gas
-71.15 | 202 | 91192.5 | 0.86444 | 2104.8 | 1575.1 | 1.3363 | 7.88e-06 | 9.12e-06 | 0.022164 | 1.2182e-05 | 0.748 | gas
-70.15 | 203 | 91192.5 | 0.86011 | 2105.1 | 1575.6 | 1.3361 | 7.92e-06 | 9.2e-06 | 0.022281 | 1.2306e-05 | 0.748 | gas
-69.15 | 204 | 91192.5 | 0.85583 | 2105.5 | 1576.1 | 1.3359 | 7.95e-06 | 9.29e-06 | 0.022399 | 1.243e-05 | 0.748 | gas
-68.15 | 205 | 91192.5 | 0.85159 | 2105.9 | 1576.6 | 1.3357 | 7.99e-06 | 9.38e-06 | 0.022516 | 1.2555e-05 | 0.747 | gas
-67.15 | 206 | 91192.5 | 0.84739 | 2106.3 | 1577.2 | 1.3355 | 8.03e-06 | 9.47e-06 | 0.022634 | 1.2681e-05 | 0.747 | gas
-66.15 | 207 | 91192.5 | 0.84323 | 2106.7 | 1577.7 | 1.3353 | 8.06e-06 | 9.56e-06 | 0.022752 | 1.2808e-05 | 0.747 | gas
-65.15 | 208 | 91192.5 | 0.83911 | 2107.2 | 1578.3 | 1.3351 | 8.1e-06 | 9.65e-06 | 0.02287 | 1.2934e-05 | 0.746 | gas
-64.15 | 209 | 91192.5 | 0.83504 | 2107.7 | 1578.9 | 1.3349 | 8.14e-06 | 9.74e-06 | 0.022988 | 1.3061e-05 | 0.746 | gas
-63.15 | 210 | 91192.5 | 0.831 | 2108.2 | 1579.5 | 1.3347 | 8.17e-06 | 9.83e-06 | 0.023106 | 1.3189e-05 | 0.746 | gas
-62.15 | 211 | 91192.5 | 0.82701 | 2108.7 | 1580.2 | 1.3345 | 8.21e-06 | 9.92e-06 | 0.023225 | 1.3318e-05 | 0.745 | gas
-61.15 | 212 | 91192.5 | 0.82305 | 2109.2 | 1580.8 | 1.3343 | 8.24e-06 | 1e-05 | 0.023343 | 1.3447e-05 | 0.745 | gas
-60.15 | 213 | 91192.5 | 0.81913 | 2109.7 | 1581.5 | 1.334 | 8.28e-06 | 1.01e-05 | 0.023462 | 1.3577e-05 | 0.744 | gas
-59.15 | 214 | 91192.5 | 0.81525 | 2110.3 | 1582.2 | 1.3338 | 8.32e-06 | 1.02e-05 | 0.02358 | 1.3706e-05 | 0.744 | gas
-58.15 | 215 | 91192.5 | 0.8114 | 2110.9 | 1582.9 | 1.3336 | 8.35e-06 | 1.03e-05 | 0.023699 | 1.3837e-05 | 0.744 | gas
-57.15 | 216 | 91192.5 | 0.80759 | 2111.5 | 1583.6 | 1.3334 | 8.39e-06 | 1.04e-05 | 0.023818 | 1.3968e-05 | 0.744 | gas
-56.15 | 217 | 91192.5 | 0.80382 | 2112.1 | 1584.3 | 1.3331 | 8.42e-06 | 1.05e-05 | 0.023937 | 1.4099e-05 | 0.743 | gas
-55.15 | 218 | 91192.5 | 0.80008 | 2112.8 | 1585.1 | 1.3329 | 8.46e-06 | 1.06e-05 | 0.024057 | 1.4231e-05 | 0.743 | gas
-54.15 | 219 | 91192.5 | 0.79638 | 2113.4 | 1585.9 | 1.3326 | 8.49e-06 | 1.07e-05 | 0.024176 | 1.4364e-05 | 0.743 | gas
-53.15 | 220 | 91192.5 | 0.79271 | 2114.1 | 1586.7 | 1.3324 | 8.53e-06 | 1.08e-05 | 0.024295 | 1.4497e-05 | 0.742 | gas
-52.15 | 221 | 91192.5 | 0.78908 | 2114.8 | 1587.5 | 1.3322 | 8.57e-06 | 1.09e-05 | 0.024415 | 1.4631e-05 | 0.742 | gas
-51.15 | 222 | 91192.5 | 0.78548 | 2115.5 | 1588.3 | 1.3319 | 8.6e-06 | 1.1e-05 | 0.024535 | 1.4765e-05 | 0.742 | gas
-50.15 | 223 | 91192.5 | 0.78191 | 2116.3 | 1589.2 | 1.3317 | 8.64e-06 | 1.1e-05 | 0.024655 | 1.49e-05 | 0.741 | gas
-49.15 | 224 | 91192.5 | 0.77838 | 2117.1 | 1590 | 1.3315 | 8.67e-06 | 1.11e-05 | 0.024775 | 1.5034e-05 | 0.741 | gas
-48.15 | 225 | 91192.5 | 0.77488 | 2117.8 | 1590.9 | 1.3312 | 8.71e-06 | 1.12e-05 | 0.024895 | 1.517e-05 | 0.741 | gas
-47.15 | 226 | 91192.5 | 0.7714 | 2118.7 | 1591.8 | 1.331 | 8.74e-06 | 1.13e-05 | 0.025015 | 1.5306e-05 | 0.741 | gas
-46.15 | 227 | 91192.5 | 0.76797 | 2119.5 | 1592.7 | 1.3308 | 8.78e-06 | 1.14e-05 | 0.025136 | 1.5442e-05 | 0.74 | gas
-45.15 | 228 | 91192.5 | 0.76456 | 2120.3 | 1593.7 | 1.3304 | 8.81e-06 | 1.15e-05 | 0.025257 | 1.558e-05 | 0.74 | gas
-44.15 | 229 | 91192.5 | 0.76118 | 2121.2 | 1594.6 | 1.3302 | 8.85e-06 | 1.16e-05 | 0.025378 | 1.5718e-05 | 0.74 | gas
-43.15 | 230 | 91192.5 | 0.75783 | 2122.1 | 1595.6 | 1.33 | 8.88e-06 | 1.17e-05 | 0.025499 | 1.5856e-05 | 0.739 | gas
-42.15 | 231 | 91192.5 | 0.75451 | 2123 | 1596.6 | 1.3297 | 8.92e-06 | 1.18e-05 | 0.02562 | 1.5994e-05 | 0.739 | gas
-41.15 | 232 | 91192.5 | 0.75122 | 2123.9 | 1597.6 | 1.3294 | 8.96e-06 | 1.19e-05 | 0.025741 | 1.6133e-05 | 0.739 | gas
-40.15 | 233 | 91192.5 | 0.74796 | 2124.9 | 1598.7 | 1.3291 | 8.99e-06 | 1.2e-05 | 0.025863 | 1.6273e-05 | 0.739 | gas
-39.15 | 234 | 91192.5 | 0.74473 | 2125.8 | 1599.7 | 1.3289 | 9.03e-06 | 1.21e-05 | 0.025984 | 1.6413e-05 | 0.738 | gas
-38.15 | 235 | 91192.5 | 0.74153 | 2126.8 | 1600.8 | 1.3286 | 9.06e-06 | 1.22e-05 | 0.026106 | 1.6553e-05 | 0.738 | gas
-37.15 | 236 | 91192.5 | 0.73835 | 2127.8 | 1601.9 | 1.3283 | 9.1e-06 | 1.23e-05 | 0.026228 | 1.6694e-05 | 0.738 | gas
-36.15 | 237 | 91192.5 | 0.7352 | 2128.9 | 1603 | 1.3281 | 9.13e-06 | 1.24e-05 | 0.026351 | 1.6836e-05 | 0.738 | gas
-35.15 | 238 | 91192.5 | 0.73208 | 2129.9 | 1604.2 | 1.3277 | 9.17e-06 | 1.25e-05 | 0.026473 | 1.6978e-05 | 0.737 | gas
-34.15 | 239 | 91192.5 | 0.72898 | 2131 | 1605.3 | 1.3275 | 9.2e-06 | 1.26e-05 | 0.026596 | 1.712e-05 | 0.737 | gas
-33.15 | 240 | 91192.5 | 0.72592 | 2132.1 | 1606.5 | 1.3272 | 9.24e-06 | 1.27e-05 | 0.026718 | 1.7263e-05 | 0.737 | gas
-32.15 | 241 | 91192.5 | 0.72287 | 2133.2 | 1607.7 | 1.3269 | 9.27e-06 | 1.28e-05 | 0.026841 | 1.7406e-05 | 0.737 | gas
-31.15 | 242 | 91192.5 | 0.71986 | 2134.4 | 1608.9 | 1.3266 | 9.3e-06 | 1.29e-05 | 0.026965 | 1.755e-05 | 0.737 | gas
-30.15 | 243 | 91192.5 | 0.71686 | 2135.5 | 1610.1 | 1.3263 | 9.34e-06 | 1.3e-05 | 0.027088 | 1.7695e-05 | 0.736 | gas
-29.15 | 244 | 91192.5 | 0.7139 | 2136.7 | 1611.4 | 1.326 | 9.37e-06 | 1.31e-05 | 0.027212 | 1.7839e-05 | 0.736 | gas
-28.15 | 245 | 91192.5 | 0.71095 | 2137.9 | 1612.6 | 1.3257 | 9.41e-06 | 1.32e-05 | 0.027336 | 1.7985e-05 | 0.736 | gas
-27.15 | 246 | 91192.5 | 0.70804 | 2139.1 | 1613.9 | 1.3254 | 9.44e-06 | 1.33e-05 | 0.02746 | 1.8131e-05 | 0.736 | gas
-26.15 | 247 | 91192.5 | 0.70514 | 2140.4 | 1615.2 | 1.3252 | 9.48e-06 | 1.34e-05 | 0.027584 | 1.8276e-05 | 0.735 | gas
-25.15 | 248 | 91192.5 | 0.70227 | 2141.6 | 1616.6 | 1.3248 | 9.51e-06 | 1.35e-05 | 0.027708 | 1.8423e-05 | 0.735 | gas
-24.15 | 249 | 91192.5 | 0.69942 | 2142.9 | 1617.9 | 1.3245 | 9.55e-06 | 1.36e-05 | 0.027833 | 1.857e-05 | 0.735 | gas
-23.15 | 250 | 91192.5 | 0.6966 | 2144.2 | 1619.3 | 1.3242 | 9.58e-06 | 1.38e-05 | 0.027958 | 1.8718e-05 | 0.735 | gas
-22.15 | 251 | 91192.5 | 0.6938 | 2145.5 | 1620.7 | 1.3238 | 9.62e-06 | 1.39e-05 | 0.028083 | 1.8866e-05 | 0.735 | gas
-21.15 | 252 | 91192.5 | 0.69102 | 2146.9 | 1622.1 | 1.3235 | 9.65e-06 | 1.4e-05 | 0.028209 | 1.9014e-05 | 0.734 | gas
-20.15 | 253 | 91192.5 | 0.68827 | 2148.2 | 1623.5 | 1.3232 | 9.68e-06 | 1.41e-05 | 0.028334 | 1.9164e-05 | 0.734 | gas
-19.15 | 254 | 91192.5 | 0.68553 | 2149.6 | 1625 | 1.3228 | 9.72e-06 | 1.42e-05 | 0.02846 | 1.9313e-05 | 0.734 | gas
-18.15 | 255 | 91192.5 | 0.68282 | 2151 | 1626.5 | 1.3225 | 9.75e-06 | 1.43e-05 | 0.028586 | 1.9463e-05 | 0.734 | gas
-17.15 | 256 | 91192.5 | 0.68013 | 2152.5 | 1627.9 | 1.3223 | 9.79e-06 | 1.44e-05 | 0.028713 | 1.9613e-05 | 0.734 | gas
-16.15 | 257 | 91192.5 | 0.67746 | 2153.9 | 1629.5 | 1.3218 | 9.82e-06 | 1.45e-05 | 0.028839 | 1.9764e-05 | 0.733 | gas
-15.15 | 258 | 91192.5 | 0.67481 | 2155.4 | 1631 | 1.3215 | 9.85e-06 | 1.46e-05 | 0.028966 | 1.9915e-05 | 0.733 | gas
-14.15 | 259 | 91192.5 | 0.67218 | 2156.9 | 1632.5 | 1.3212 | 9.89e-06 | 1.47e-05 | 0.029093 | 2.0067e-05 | 0.733 | gas
-13.15 | 260 | 91192.5 | 0.66958 | 2158.4 | 1634.1 | 1.3208 | 9.92e-06 | 1.48e-05 | 0.02922 | 2.0218e-05 | 0.733 | gas
-12.15 | 261 | 91192.5 | 0.66699 | 2159.9 | 1635.7 | 1.3205 | 9.96e-06 | 1.49e-05 | 0.029348 | 2.0372e-05 | 0.733 | gas
-11.15 | 262 | 91192.5 | 0.66442 | 2161.5 | 1637.3 | 1.3202 | 9.99e-06 | 1.5e-05 | 0.029476 | 2.0524e-05 | 0.733 | gas
-10.15 | 263 | 91192.5 | 0.66188 | 2163.1 | 1638.9 | 1.3198 | 1e-05 | 1.51e-05 | 0.029604 | 2.0677e-05 | 0.732 | gas
-9.15 | 264 | 91192.5 | 0.65935 | 2164.7 | 1640.6 | 1.3195 | 1.01e-05 | 1.53e-05 | 0.029732 | 2.0831e-05 | 0.732 | gas
-8.15 | 265 | 91192.5 | 0.65684 | 2166.3 | 1642.3 | 1.3191 | 1.01e-05 | 1.54e-05 | 0.029861 | 2.0986e-05 | 0.732 | gas
-7.15 | 266 | 91192.5 | 0.65435 | 2167.9 | 1644 | 1.3187 | 1.01e-05 | 1.55e-05 | 0.02999 | 2.1141e-05 | 0.732 | gas
-6.15 | 267 | 91192.5 | 0.65188 | 2169.6 | 1645.7 | 1.3183 | 1.02e-05 | 1.56e-05 | 0.030119 | 2.1296e-05 | 0.732 | gas
-5.15 | 268 | 91192.5 | 0.64943 | 2171.2 | 1647.4 | 1.318 | 1.02e-05 | 1.57e-05 | 0.030248 | 2.1452e-05 | 0.732 | gas
-4.15 | 269 | 91192.5 | 0.647 | 2172.9 | 1649.1 | 1.3176 | 1.02e-05 | 1.58e-05 | 0.030378 | 2.1608e-05 | 0.731 | gas
-3.15 | 270 | 91192.5 | 0.64459 | 2174.7 | 1650.9 | 1.3173 | 1.03e-05 | 1.59e-05 | 0.030508 | 2.1764e-05 | 0.731 | gas
-2.15 | 271 | 91192.5 | 0.64219 | 2176.4 | 1652.7 | 1.3169 | 1.03e-05 | 1.6e-05 | 0.030638 | 2.1921e-05 | 0.731 | gas
-1.15 | 272 | 91192.5 | 0.63981 | 2178.1 | 1654.5 | 1.3165 | 1.03e-05 | 1.61e-05 | 0.030769 | 2.2079e-05 | 0.731 | gas
-0.15 | 273 | 91192.5 | 0.63745 | 2179.9 | 1656.3 | 1.3161 | 1.04e-05 | 1.63e-05 | 0.0309 | 2.2237e-05 | 0.731 | gas
0.85 | 274 | 91192.5 | 0.63511 | 2181.7 | 1658.2 | 1.3157 | 1.04e-05 | 1.64e-05 | 0.031031 | 2.2395e-05 | 0.731 | gas
1.85 | 275 | 91192.5 | 0.63278 | 2183.5 | 1660 | 1.3154 | 1.04e-05 | 1.65e-05 | 0.031162 | 2.2554e-05 | 0.731 | gas
2.85 | 276 | 91192.5 | 0.63047 | 2185.4 | 1661.9 | 1.315 | 1.05e-05 | 1.66e-05 | 0.031294 | 2.2712e-05 | 0.73 | gas
3.85 | 277 | 91192.5 | 0.62818 | 2187.2 | 1663.8 | 1.3146 | 1.05e-05 | 1.67e-05 | 0.031426 | 2.2873e-05 | 0.73 | gas
4.85 | 278 | 91192.5 | 0.62591 | 2189.1 | 1665.7 | 1.3142 | 1.05e-05 | 1.68e-05 | 0.031558 | 2.3032e-05 | 0.73 | gas
5.85 | 279 | 91192.5 | 0.62365 | 2191 | 1667.7 | 1.3138 | 1.06e-05 | 1.69e-05 | 0.031691 | 2.3193e-05 | 0.73 | gas
6.85 | 280 | 91192.5 | 0.6214 | 2192.9 | 1669.6 | 1.3134 | 1.06e-05 | 1.7e-05 | 0.031824 | 2.3354e-05 | 0.73 | gas
7.85 | 281 | 91192.5 | 0.61918 | 2194.9 | 1671.6 | 1.3131 | 1.06e-05 | 1.72e-05 | 0.031957 | 2.3514e-05 | 0.73 | gas
8.85 | 282 | 91192.5 | 0.61697 | 2196.8 | 1673.6 | 1.3126 | 1.07e-05 | 1.73e-05 | 0.03209 | 2.3676e-05 | 0.73 | gas
9.85 | 283 | 91192.5 | 0.61477 | 2198.8 | 1675.6 | 1.3122 | 1.07e-05 | 1.74e-05 | 0.032224 | 2.3839e-05 | 0.729 | gas
10.85 | 284 | 91192.5 | 0.61259 | 2200.8 | 1677.7 | 1.3118 | 1.07e-05 | 1.75e-05 | 0.032358 | 2.4001e-05 | 0.729 | gas
11.85 | 285 | 91192.5 | 0.61043 | 2202.8 | 1679.7 | 1.3114 | 1.08e-05 | 1.76e-05 | 0.032493 | 2.4165e-05 | 0.729 | gas
12.85 | 286 | 91192.5 | 0.60828 | 2204.8 | 1681.8 | 1.311 | 1.08e-05 | 1.77e-05 | 0.032627 | 2.4328e-05 | 0.729 | gas
13.85 | 287 | 91192.5 | 0.60615 | 2206.9 | 1683.9 | 1.3106 | 1.08e-05 | 1.79e-05 | 0.032762 | 2.4491e-05 | 0.729 | gas
14.85 | 288 | 91192.5 | 0.60403 | 2209 | 1686 | 1.3102 | 1.09e-05 | 1.8e-05 | 0.032897 | 2.4655e-05 | 0.729 | gas
15.85 | 289 | 91192.5 | 0.60193 | 2211 | 1688.1 | 1.3098 | 1.09e-05 | 1.81e-05 | 0.033033 | 2.4821e-05 | 0.729 | gas
16.85 | 290 | 91192.5 | 0.59984 | 2213.2 | 1690.3 | 1.3094 | 1.09e-05 | 1.82e-05 | 0.033169 | 2.4985e-05 | 0.729 | gas
17.85 | 291 | 91192.5 | 0.59777 | 2215.3 | 1692.5 | 1.3089 | 1.1e-05 | 1.83e-05 | 0.033305 | 2.515e-05 | 0.728 | gas
18.85 | 292 | 91192.5 | 0.59571 | 2217.4 | 1694.6 | 1.3085 | 1.1e-05 | 1.84e-05 | 0.033442 | 2.5317e-05 | 0.728 | gas
19.85 | 293 | 91192.5 | 0.59366 | 2219.6 | 1696.8 | 1.3081 | 1.1e-05 | 1.86e-05 | 0.033579 | 2.5483e-05 | 0.728 | gas
20.85 | 294 | 91192.5 | 0.59163 | 2221.8 | 1699.1 | 1.3076 | 1.11e-05 | 1.87e-05 | 0.033716 | 2.565e-05 | 0.728 | gas
21.85 | 295 | 91192.5 | 0.58961 | 2224 | 1701.3 | 1.3072 | 1.11e-05 | 1.88e-05 | 0.033853 | 2.5816e-05 | 0.728 | gas
22.85 | 296 | 91192.5 | 0.58761 | 2226.2 | 1703.5 | 1.3068 | 1.11e-05 | 1.89e-05 | 0.033991 | 2.5984e-05 | 0.728 | gas
23.85 | 297 | 91192.5 | 0.58562 | 2228.4 | 1705.8 | 1.3064 | 1.11e-05 | 1.9e-05 | 0.034129 | 2.6153e-05 | 0.728 | gas
24.85 | 298 | 91192.5 | 0.58364 | 2230.7 | 1708.1 | 1.306 | 1.12e-05 | 1.92e-05 | 0.034268 | 2.6321e-05 | 0.728 | gas
25.85 | 299 | 91192.5 | 0.58168 | 2233 | 1710.4 | 1.3055 | 1.12e-05 | 1.93e-05 | 0.034406 | 2.6489e-05 | 0.728 | gas
26.85 | 300 | 91192.5 | 0.57973 | 2235.2 | 1712.7 | 1.3051 | 1.12e-05 | 1.94e-05 | 0.034545 | 2.6659e-05 | 0.728 | gas
27.85 | 301 | 91192.5 | 0.57779 | 2237.5 | 1715.1 | 1.3046 | 1.13e-05 | 1.95e-05 | 0.034685 | 2.6829e-05 | 0.727 | gas
28.85 | 302 | 91192.5 | 0.57587 | 2239.9 | 1717.4 | 1.3042 | 1.13e-05 | 1.96e-05 | 0.034825 | 2.6998e-05 | 0.727 | gas
29.85 | 303 | 91192.5 | 0.57396 | 2242.2 | 1719.8 | 1.3038 | 1.13e-05 | 1.98e-05 | 0.034965 | 2.7169e-05 | 0.727 | gas
30.85 | 304 | 91192.5 | 0.57206 | 2244.6 | 1722.2 | 1.3033 | 1.14e-05 | 1.99e-05 | 0.035105 | 2.7339e-05 | 0.727 | gas
31.85 | 305 | 91192.5 | 0.57018 | 2247 | 1724.6 | 1.3029 | 1.14e-05 | 2e-05 | 0.035246 | 2.751e-05 | 0.727 | gas
32.85 | 306 | 91192.5 | 0.5683 | 2249.3 | 1727 | 1.3024 | 1.14e-05 | 2.01e-05 | 0.035387 | 2.7683e-05 | 0.727 | gas
33.85 | 307 | 91192.5 | 0.56644 | 2251.8 | 1729.5 | 1.302 | 1.15e-05 | 2.02e-05 | 0.035528 | 2.7854e-05 | 0.727 | gas
34.85 | 308 | 91192.5 | 0.56459 | 2254.2 | 1732 | 1.3015 | 1.15e-05 | 2.04e-05 | 0.03567 | 2.8027e-05 | 0.727 | gas
35.85 | 309 | 91192.5 | 0.56276 | 2256.6 | 1734.4 | 1.3011 | 1.15e-05 | 2.05e-05 | 0.035812 | 2.82e-05 | 0.727 | gas
36.85 | 310 | 91192.5 | 0.56093 | 2259.1 | 1736.9 | 1.3007 | 1.16e-05 | 2.06e-05 | 0.035954 | 2.8373e-05 | 0.727 | gas
37.85 | 311 | 91192.5 | 0.55912 | 2261.6 | 1739.4 | 1.3002 | 1.16e-05 | 2.07e-05 | 0.036097 | 2.8546e-05 | 0.726 | gas
38.85 | 312 | 91192.5 | 0.55732 | 2264.1 | 1742 | 1.2997 | 1.16e-05 | 2.09e-05 | 0.03624 | 2.872e-05 | 0.726 | gas
39.85 | 313 | 91192.5 | 0.55553 | 2266.6 | 1744.5 | 1.2993 | 1.17e-05 | 2.1e-05 | 0.036383 | 2.8895e-05 | 0.726 | gas
40.85 | 314 | 91192.5 | 0.55375 | 2269.1 | 1747 | 1.2989 | 1.17e-05 | 2.11e-05 | 0.036527 | 2.907e-05 | 0.726 | gas
41.85 | 315 | 91192.5 | 0.55198 | 2271.6 | 1749.6 | 1.2984 | 1.17e-05 | 2.12e-05 | 0.036671 | 2.9246e-05 | 0.726 | gas
42.85 | 316 | 91192.5 | 0.55023 | 2274.2 | 1752.2 | 1.2979 | 1.18e-05 | 2.14e-05 | 0.036815 | 2.9421e-05 | 0.726 | gas
43.85 | 317 | 91192.5 | 0.54848 | 2276.8 | 1754.8 | 1.2975 | 1.18e-05 | 2.15e-05 | 0.03696 | 2.9597e-05 | 0.726 | gas
44.85 | 318 | 91192.5 | 0.54675 | 2279.4 | 1757.4 | 1.297 | 1.18e-05 | 2.16e-05 | 0.037105 | 2.9773e-05 | 0.726 | gas
45.85 | 319 | 91192.5 | 0.54503 | 2282 | 1760.1 | 1.2965 | 1.18e-05 | 2.17e-05 | 0.037251 | 2.995e-05 | 0.726 | gas
46.85 | 320 | 91192.5 | 0.54332 | 2284.6 | 1762.7 | 1.2961 | 1.19e-05 | 2.19e-05 | 0.037396 | 3.0127e-05 | 0.726 | gas
47.85 | 321 | 91192.5 | 0.54162 | 2287.2 | 1765.4 | 1.2956 | 1.19e-05 | 2.2e-05 | 0.037542 | 3.0305e-05 | 0.726 | gas
48.85 | 322 | 91192.5 | 0.53993 | 2289.9 | 1768.1 | 1.2951 | 1.19e-05 | 2.21e-05 | 0.037689 | 3.0483e-05 | 0.726 | gas
49.85 | 323 | 91192.5 | 0.53825 | 2292.6 | 1770.7 | 1.2947 | 1.2e-05 | 2.22e-05 | 0.037835 | 3.0661e-05 | 0.726 | gas
50.85 | 324 | 91192.5 | 0.53658 | 2295.2 | 1773.5 | 1.2942 | 1.2e-05 | 2.24e-05 | 0.037983 | 3.0841e-05 | 0.725 | gas
51.85 | 325 | 91192.5 | 0.53492 | 2297.9 | 1776.2 | 1.2937 | 1.2e-05 | 2.25e-05 | 0.03813 | 3.102e-05 | 0.725 | gas
52.85 | 326 | 91192.5 | 0.53327 | 2300.6 | 1778.9 | 1.2933 | 1.21e-05 | 2.26e-05 | 0.038278 | 3.1201e-05 | 0.725 | gas
53.85 | 327 | 91192.5 | 0.53163 | 2303.4 | 1781.7 | 1.2928 | 1.21e-05 | 2.28e-05 | 0.038426 | 3.138e-05 | 0.725 | gas
54.85 | 328 | 91192.5 | 0.53001 | 2306.1 | 1784.4 | 1.2924 | 1.21e-05 | 2.29e-05 | 0.038574 | 3.156e-05 | 0.725 | gas
55.85 | 329 | 91192.5 | 0.52839 | 2308.9 | 1787.2 | 1.2919 | 1.22e-05 | 2.3e-05 | 0.038723 | 3.174e-05 | 0.725 | gas
56.85 | 330 | 91192.5 | 0.52678 | 2311.6 | 1790 | 1.2914 | 1.22e-05 | 2.31e-05 | 0.038872 | 3.1922e-05 | 0.725 | gas
57.85 | 331 | 91192.5 | 0.52518 | 2314.4 | 1792.8 | 1.2909 | 1.22e-05 | 2.33e-05 | 0.039021 | 3.2104e-05 | 0.725 | gas
58.85 | 332 | 91192.5 | 0.52359 | 2317.2 | 1795.6 | 1.2905 | 1.23e-05 | 2.34e-05 | 0.039171 | 3.2286e-05 | 0.725 | gas
59.85 | 333 | 91192.5 | 0.52202 | 2320 | 1798.5 | 1.29 | 1.23e-05 | 2.35e-05 | 0.039321 | 3.2468e-05 | 0.725 | gas
60.85 | 334 | 91192.5 | 0.52045 | 2322.9 | 1801.3 | 1.2896 | 1.23e-05 | 2.37e-05 | 0.039472 | 3.265e-05 | 0.725 | gas
61.85 | 335 | 91192.5 | 0.51889 | 2325.7 | 1804.2 | 1.289 | 1.23e-05 | 2.38e-05 | 0.039622 | 3.2833e-05 | 0.725 | gas
62.85 | 336 | 91192.5 | 0.51734 | 2328.5 | 1807.1 | 1.2885 | 1.24e-05 | 2.39e-05 | 0.039773 | 3.3017e-05 | 0.725 | gas
63.85 | 337 | 91192.5 | 0.51579 | 2331.4 | 1809.9 | 1.2881 | 1.24e-05 | 2.41e-05 | 0.039925 | 3.3201e-05 | 0.725 | gas
64.85 | 338 | 91192.5 | 0.51426 | 2334.3 | 1812.8 | 1.2877 | 1.24e-05 | 2.42e-05 | 0.040077 | 3.3385e-05 | 0.724 | gas
65.85 | 339 | 91192.5 | 0.51274 | 2337.2 | 1815.8 | 1.2871 | 1.25e-05 | 2.43e-05 | 0.040229 | 3.357e-05 | 0.724 | gas
66.85 | 340 | 91192.5 | 0.51122 | 2340.1 | 1818.7 | 1.2867 | 1.25e-05 | 2.44e-05 | 0.040381 | 3.3755e-05 | 0.724 | gas
67.85 | 341 | 91192.5 | 0.50972 | 2343 | 1821.6 | 1.2862 | 1.25e-05 | 2.46e-05 | 0.040534 | 3.394e-05 | 0.724 | gas
68.85 | 342 | 91192.5 | 0.50822 | 2345.9 | 1824.6 | 1.2857 | 1.26e-05 | 2.47e-05 | 0.040687 | 3.4127e-05 | 0.724 | gas
69.85 | 343 | 91192.5 | 0.50674 | 2348.9 | 1827.5 | 1.2853 | 1.26e-05 | 2.48e-05 | 0.040841 | 3.4312e-05 | 0.724 | gas
70.85 | 344 | 91192.5 | 0.50526 | 2351.8 | 1830.5 | 1.2848 | 1.26e-05 | 2.5e-05 | 0.040994 | 3.4499e-05 | 0.724 | gas
71.85 | 345 | 91192.5 | 0.50379 | 2354.8 | 1833.5 | 1.2843 | 1.27e-05 | 2.51e-05 | 0.041149 | 3.4686e-05 | 0.724 | gas
72.85 | 346 | 91192.5 | 0.50233 | 2357.8 | 1836.5 | 1.2839 | 1.27e-05 | 2.52e-05 | 0.041303 | 3.4873e-05 | 0.724 | gas
73.85 | 347 | 91192.5 | 0.50087 | 2360.8 | 1839.5 | 1.2834 | 1.27e-05 | 2.54e-05 | 0.041458 | 3.5061e-05 | 0.724 | gas
74.85 | 348 | 91192.5 | 0.49943 | 2363.8 | 1842.5 | 1.2829 | 1.27e-05 | 2.55e-05 | 0.041613 | 3.5249e-05 | 0.724 | gas
75.85 | 349 | 91192.5 | 0.49799 | 2366.8 | 1845.6 | 1.2824 | 1.28e-05 | 2.56e-05 | 0.041768 | 3.5437e-05 | 0.724 | gas
76.85 | 350 | 91192.5 | 0.49656 | 2369.8 | 1848.6 | 1.2819 | 1.28e-05 | 2.58e-05 | 0.041924 | 3.5627e-05 | 0.724 | gas
77.85 | 351 | 91192.5 | 0.49514 | 2372.9 | 1851.7 | 1.2815 | 1.28e-05 | 2.59e-05 | 0.04208 | 3.5815e-05 | 0.724 | gas
78.85 | 352 | 91192.5 | 0.49373 | 2375.9 | 1854.8 | 1.2809 | 1.29e-05 | 2.61e-05 | 0.042237 | 3.6006e-05 | 0.724 | gas
79.85 | 353 | 91192.5 | 0.49233 | 2379 | 1857.8 | 1.2805 | 1.29e-05 | 2.62e-05 | 0.042393 | 3.6195e-05 | 0.724 | gas
80.85 | 354 | 91192.5 | 0.49093 | 2382 | 1860.9 | 1.28 | 1.29e-05 | 2.63e-05 | 0.042551 | 3.6387e-05 | 0.723 | gas
81.85 | 355 | 91192.5 | 0.48955 | 2385.1 | 1864 | 1.2796 | 1.3e-05 | 2.65e-05 | 0.042708 | 3.6577e-05 | 0.723 | gas
82.85 | 356 | 91192.5 | 0.48817 | 2388.2 | 1867.2 | 1.279 | 1.3e-05 | 2.66e-05 | 0.042866 | 3.6768e-05 | 0.723 | gas
83.85 | 357 | 91192.5 | 0.48679 | 2391.3 | 1870.3 | 1.2786 | 1.3e-05 | 2.67e-05 | 0.043024 | 3.696e-05 | 0.723 | gas
84.85 | 358 | 91192.5 | 0.48543 | 2394.5 | 1873.4 | 1.2782 | 1.3e-05 | 2.69e-05 | 0.043182 | 3.715e-05 | 0.723 | gas
85.85 | 359 | 91192.5 | 0.48407 | 2397.6 | 1876.6 | 1.2776 | 1.31e-05 | 2.7e-05 | 0.043341 | 3.7343e-05 | 0.723 | gas
86.85 | 360 | 91192.5 | 0.48272 | 2400.7 | 1879.7 | 1.2772 | 1.31e-05 | 2.71e-05 | 0.0435 | 3.7537e-05 | 0.723 | gas
87.85 | 361 | 91192.5 | 0.48138 | 2403.9 | 1882.9 | 1.2767 | 1.31e-05 | 2.73e-05 | 0.04366 | 3.7729e-05 | 0.723 | gas
88.85 | 362 | 91192.5 | 0.48005 | 2407 | 1886.1 | 1.2762 | 1.32e-05 | 2.74e-05 | 0.043819 | 3.7923e-05 | 0.723 | gas
89.85 | 363 | 91192.5 | 0.47872 | 2410.2 | 1889.3 | 1.2757 | 1.32e-05 | 2.76e-05 | 0.043979 | 3.8116e-05 | 0.723 | gas
90.85 | 364 | 91192.5 | 0.4774 | 2413.4 | 1892.5 | 1.2752 | 1.32e-05 | 2.77e-05 | 0.04414 | 3.8311e-05 | 0.723 | gas
91.85 | 365 | 91192.5 | 0.47609 | 2416.6 | 1895.7 | 1.2748 | 1.33e-05 | 2.78e-05 | 0.0443 | 3.8504e-05 | 0.723 | gas
92.85 | 366 | 91192.5 | 0.47478 | 2419.8 | 1898.9 | 1.2743 | 1.33e-05 | 2.8e-05 | 0.044461 | 3.87e-05 | 0.723 | gas
93.85 | 367 | 91192.5 | 0.47349 | 2423 | 1902.1 | 1.2739 | 1.33e-05 | 2.81e-05 | 0.044623 | 3.8895e-05 | 0.723 | gas
94.85 | 368 | 91192.5 | 0.4722 | 2426.2 | 1905.3 | 1.2734 | 1.33e-05 | 2.83e-05 | 0.044784 | 3.909e-05 | 0.723 | gas
95.85 | 369 | 91192.5 | 0.47091 | 2429.4 | 1908.6 | 1.2729 | 1.34e-05 | 2.84e-05 | 0.044946 | 3.9287e-05 | 0.723 | gas
96.85 | 370 | 91192.5 | 0.46963 | 2432.7 | 1911.9 | 1.2724 | 1.34e-05 | 2.85e-05 | 0.045109 | 3.9484e-05 | 0.723 | gas
97.85 | 371 | 91192.5 | 0.46836 | 2435.9 | 1915.1 | 1.2719 | 1.34e-05 | 2.87e-05 | 0.045271 | 3.9681e-05 | 0.723 | gas
98.85 | 372 | 91192.5 | 0.4671 | 2439.2 | 1918.4 | 1.2715 | 1.35e-05 | 2.88e-05 | 0.045434 | 3.9877e-05 | 0.723 | gas
99.85 | 373 | 91192.5 | 0.46585 | 2442.4 | 1921.7 | 1.271 | 1.35e-05 | 2.9e-05 | 0.045598 | 4.0076e-05 | 0.723 | gas
-182.15 | 91 | 101325 | 451.13 | 3368.3 | 2165.9 | 1.5552 | 0.00020275 | 4.49e-07 | 0.21096 | 1.3883e-07 | 3.24 | liquid
-181.15 | 92 | 101325 | 449.79 | 3371.8 | 2159.5 | 1.5614 | 0.00019649 | 4.37e-07 | 0.20978 | 1.3832e-07 | 3.16 | liquid
-180.15 | 93 | 101325 | 448.45 | 3375.6 | 2153.3 | 1.5676 | 0.00019053 | 4.25e-07 | 0.20857 | 1.3778e-07 | 3.08 | liquid
-179.15 | 94 | 101325 | 447.11 | 3379.6 | 2147.3 | 1.5739 | 0.00018486 | 4.13e-07 | 0.20736 | 1.3723e-07 | 3.01 | liquid
-178.15 | 95 | 101325 | 445.76 | 3383.8 | 2141.4 | 1.5802 | 0.00017946 | 4.03e-07 | 0.20612 | 1.3665e-07 | 2.95 | liquid
-177.15 | 96 | 101325 | 444.41 | 3388.3 | 2135.6 | 1.5866 | 0.00017431 | 3.92e-07 | 0.20487 | 1.3605e-07 | 2.88 | liquid
-176.15 | 97 | 101325 | 443.05 | 3392.9 | 2130 | 1.5929 | 0.00016939 | 3.82e-07 | 0.20361 | 1.3545e-07 | 2.82 | liquid
-175.15 | 98 | 101325 | 441.68 | 3397.7 | 2124.5 | 1.5993 | 0.0001647 | 3.73e-07 | 0.20233 | 1.3482e-07 | 2.77 | liquid
-174.15 | 99 | 101325 | 440.31 | 3402.7 | 2119.1 | 1.6057 | 0.00016021 | 3.64e-07 | 0.20104 | 1.3418e-07 | 2.71 | liquid
-173.15 | 100 | 101325 | 438.94 | 3407.9 | 2113.8 | 1.6122 | 0.00015591 | 3.55e-07 | 0.19974 | 1.3353e-07 | 2.66 | liquid
-172.15 | 101 | 101325 | 437.55 | 3413.3 | 2108.5 | 1.6188 | 0.00015179 | 3.47e-07 | 0.19842 | 1.3286e-07 | 2.61 | liquid
-171.15 | 102 | 101325 | 436.16 | 3418.8 | 2103.4 | 1.6254 | 0.00014785 | 3.39e-07 | 0.1971 | 1.3218e-07 | 2.56 | liquid
-170.15 | 103 | 101325 | 434.77 | 3424.5 | 2098.3 | 1.632 | 0.00014406 | 3.31e-07 | 0.19577 | 1.3149e-07 | 2.52 | liquid
-169.15 | 104 | 101325 | 433.36 | 3430.3 | 2093.2 | 1.6388 | 0.00014043 | 3.24e-07 | 0.19442 | 1.3079e-07 | 2.48 | liquid
-168.15 | 105 | 101325 | 431.95 | 3436.3 | 2088.3 | 1.6455 | 0.00013694 | 3.17e-07 | 0.19307 | 1.3007e-07 | 2.44 | liquid
-167.15 | 106 | 101325 | 430.53 | 3442.5 | 2083.4 | 1.6523 | 0.00013358 | 3.1e-07 | 0.19171 | 1.2935e-07 | 2.4 | liquid
-166.15 | 107 | 101325 | 429.11 | 3448.9 | 2078.5 | 1.6593 | 0.00013035 | 3.04e-07 | 0.19034 | 1.2861e-07 | 2.36 | liquid
-165.15 | 108 | 101325 | 427.68 | 3455.5 | 2073.7 | 1.6663 | 0.00012724 | 2.98e-07 | 0.18897 | 1.2787e-07 | 2.33 | liquid
-164.15 | 109 | 101325 | 426.24 | 3462.2 | 2068.9 | 1.6734 | 0.00012425 | 2.92e-07 | 0.18759 | 1.2712e-07 | 2.29 | liquid
-163.15 | 110 | 101325 | 424.79 | 3469.1 | 2064.2 | 1.6806 | 0.00012136 | 2.86e-07 | 0.1862 | 1.2635e-07 | 2.26 | liquid
-162.15 | 111 | 101325 | 423.33 | 3476.2 | 2059.5 | 1.6879 | 0.00011857 | 2.8e-07 | 0.1848 | 1.2558e-07 | 2.23 | liquid
-161.64 | 111.51 | 101325 | 422.59 | 3479.9 | 2057.2 | 1.6916 | 0.0001172 | 2.77e-07 | 0.18409 | 1.2518e-07 | 2.22 | liquid
-161.64 | 111.51 | 101325 | 1.7946 | 2216.5 | 1614.7 | 1.3727 | 4.46e-06 | 2.48e-06 | 0.011561 | 2.9064e-06 | 0.855 | gas
-161.15 | 112 | 101325 | 1.7858 | 2213.1 | 1613 | 1.372 | 4.48e-06 | 2.51e-06 | 0.011614 | 2.9386e-06 | 0.853 | gas
-160.15 | 113 | 101325 | 1.7682 | 2206.8 | 1609.7 | 1.3709 | 4.52e-06 | 2.55e-06 | 0.011722 | 3.0041e-06 | 0.85 | gas
-159.15 | 114 | 101325 | 1.751 | 2201 | 1606.8 | 1.3698 | 4.55e-06 | 2.6e-06 | 0.011832 | 3.0701e-06 | 0.847 | gas
-158.15 | 115 | 101325 | 1.7341 | 2195.7 | 1604.1 | 1.3688 | 4.59e-06 | 2.65e-06 | 0.011942 | 3.1364e-06 | 0.844 | gas
-157.15 | 116 | 101325 | 1.7176 | 2190.8 | 1601.7 | 1.3678 | 4.63e-06 | 2.7e-06 | 0.012053 | 3.2031e-06 | 0.842 | gas
-156.15 | 117 | 101325 | 1.7015 | 2186.2 | 1599.5 | 1.3668 | 4.67e-06 | 2.74e-06 | 0.012165 | 3.2703e-06 | 0.839 | gas
-155.15 | 118 | 101325 | 1.6857 | 2181.9 | 1597.4 | 1.3659 | 4.71e-06 | 2.79e-06 | 0.012278 | 3.3382e-06 | 0.836 | gas
-154.15 | 119 | 101325 | 1.6702 | 2177.9 | 1595.5 | 1.365 | 4.75e-06 | 2.84e-06 | 0.012391 | 3.4064e-06 | 0.834 | gas
-153.15 | 120 | 101325 | 1.655 | 2174.1 | 1593.7 | 1.3642 | 4.78e-06 | 2.89e-06 | 0.012505 | 3.4754e-06 | 0.832 | gas
-152.15 | 121 | 101325 | 1.6401 | 2170.5 | 1592.1 | 1.3633 | 4.82e-06 | 2.94e-06 | 0.012619 | 3.5448e-06 | 0.829 | gas
-151.15 | 122 | 101325 | 1.6255 | 2167.2 | 1590.5 | 1.3626 | 4.86e-06 | 2.99e-06 | 0.012734 | 3.6148e-06 | 0.827 | gas
-150.15 | 123 | 101325 | 1.6112 | 2164 | 1589.1 | 1.3618 | 4.9e-06 | 3.04e-06 | 0.012849 | 3.6852e-06 | 0.825 | gas
-149.15 | 124 | 101325 | 1.5972 | 2161 | 1587.7 | 1.3611 | 4.94e-06 | 3.09e-06 | 0.012965 | 3.7563e-06 | 0.823 | gas
-148.15 | 125 | 101325 | 1.5834 | 2158.2 | 1586.4 | 1.3604 | 4.98e-06 | 3.14e-06 | 0.01308 | 3.8276e-06 | 0.821 | gas
-147.15 | 126 | 101325 | 1.5699 | 2155.5 | 1585.2 | 1.3598 | 5.01e-06 | 3.19e-06 | 0.013196 | 3.8996e-06 | 0.819 | gas
-146.15 | 127 | 101325 | 1.5566 | 2152.9 | 1584.1 | 1.3591 | 5.05e-06 | 3.25e-06 | 0.013313 | 3.9726e-06 | 0.817 | gas
-145.15 | 128 | 101325 | 1.5436 | 2150.5 | 1583 | 1.3585 | 5.09e-06 | 3.3e-06 | 0.013429 | 4.0455e-06 | 0.815 | gas
-144.15 | 129 | 101325 | 1.5307 | 2148.1 | 1582 | 1.3578 | 5.13e-06 | 3.35e-06 | 0.013546 | 4.1197e-06 | 0.813 | gas
-143.15 | 130 | 101325 | 1.5182 | 2145.9 | 1581 | 1.3573 | 5.17e-06 | 3.4e-06 | 0.013663 | 4.1938e-06 | 0.812 | gas
-142.15 | 131 | 101325 | 1.5058 | 2143.8 | 1580.1 | 1.3567 | 5.21e-06 | 3.46e-06 | 0.01378 | 4.2687e-06 | 0.81 | gas
-141.15 | 132 | 101325 | 1.4936 | 2141.8 | 1579.3 | 1.3562 | 5.24e-06 | 3.51e-06 | 0.013897 | 4.3442e-06 | 0.808 | gas
-140.15 | 133 | 101325 | 1.4817 | 2139.9 | 1578.5 | 1.3557 | 5.28e-06 | 3.57e-06 | 0.014015 | 4.4202e-06 | 0.807 | gas
-139.15 | 134 | 101325 | 1.4699 | 2138.1 | 1577.7 | 1.3552 | 5.32e-06 | 3.62e-06 | 0.014132 | 4.4966e-06 | 0.805 | gas
-138.15 | 135 | 101325 | 1.4584 | 2136.3 | 1577 | 1.3547 | 5.36e-06 | 3.68e-06 | 0.01425 | 4.5738e-06 | 0.804 | gas
-137.15 | 136 | 101325 | 1.447 | 2134.6 | 1576.3 | 1.3542 | 5.4e-06 | 3.73e-06 | 0.014368 | 4.6517e-06 | 0.802 | gas
-136.15 | 137 | 101325 | 1.4359 | 2133.1 | 1575.6 | 1.3538 | 5.44e-06 | 3.79e-06 | 0.014486 | 4.7295e-06 | 0.801 | gas
-135.15 | 138 | 101325 | 1.4249 | 2131.5 | 1575 | 1.3533 | 5.48e-06 | 3.84e-06 | 0.014603 | 4.8081e-06 | 0.799 | gas
-134.15 | 139 | 101325 | 1.4141 | 2130.1 | 1574.5 | 1.3529 | 5.51e-06 | 3.9e-06 | 0.014721 | 4.8872e-06 | 0.798 | gas
-133.15 | 140 | 101325 | 1.4034 | 2128.7 | 1573.9 | 1.3525 | 5.55e-06 | 3.96e-06 | 0.01484 | 4.9675e-06 | 0.796 | gas
-132.15 | 141 | 101325 | 1.3929 | 2127.3 | 1573.4 | 1.352 | 5.59e-06 | 4.01e-06 | 0.014958 | 5.0481e-06 | 0.795 | gas
-131.15 | 142 | 101325 | 1.3826 | 2126.1 | 1572.9 | 1.3517 | 5.63e-06 | 4.07e-06 | 0.015076 | 5.1287e-06 | 0.794 | gas
-130.15 | 143 | 101325 | 1.3724 | 2124.8 | 1572.4 | 1.3513 | 5.67e-06 | 4.13e-06 | 0.015194 | 5.2104e-06 | 0.793 | gas
-129.15 | 144 | 101325 | 1.3624 | 2123.7 | 1572 | 1.351 | 5.71e-06 | 4.19e-06 | 0.015312 | 5.2922e-06 | 0.791 | gas
-128.15 | 145 | 101325 | 1.3526 | 2122.5 | 1571.6 | 1.3505 | 5.74e-06 | 4.25e-06 | 0.015431 | 5.375e-06 | 0.79 | gas
-127.15 | 146 | 101325 | 1.3429 | 2121.5 | 1571.2 | 1.3502 | 5.78e-06 | 4.31e-06 | 0.015549 | 5.4578e-06 | 0.789 | gas
-126.15 | 147 | 101325 | 1.3333 | 2120.4 | 1570.9 | 1.3498 | 5.82e-06 | 4.37e-06 | 0.015667 | 5.5417e-06 | 0.788 | gas
-125.15 | 148 | 101325 | 1.3239 | 2119.4 | 1570.5 | 1.3495 | 5.86e-06 | 4.43e-06 | 0.015786 | 5.6261e-06 | 0.787 | gas
-124.15 | 149 | 101325 | 1.3146 | 2118.5 | 1570.2 | 1.3492 | 5.9e-06 | 4.49e-06 | 0.015904 | 5.7106e-06 | 0.786 | gas
-123.15 | 150 | 101325 | 1.3055 | 2117.6 | 1569.9 | 1.3489 | 5.94e-06 | 4.55e-06 | 0.016022 | 5.7956e-06 | 0.785 | gas
-122.15 | 151 | 101325 | 1.2965 | 2116.7 | 1569.6 | 1.3486 | 5.97e-06 | 4.61e-06 | 0.016141 | 5.8816e-06 | 0.783 | gas
-121.15 | 152 | 101325 | 1.2876 | 2115.9 | 1569.4 | 1.3482 | 6.01e-06 | 4.67e-06 | 0.016259 | 5.9678e-06 | 0.782 | gas
-120.15 | 153 | 101325 | 1.2788 | 2115.1 | 1569.1 | 1.348 | 6.05e-06 | 4.73e-06 | 0.016378 | 6.0552e-06 | 0.781 | gas
-119.15 | 154 | 101325 | 1.2702 | 2114.3 | 1568.9 | 1.3476 | 6.09e-06 | 4.79e-06 | 0.016496 | 6.1424e-06 | 0.78 | gas
-118.15 | 155 | 101325 | 1.2617 | 2113.6 | 1568.7 | 1.3474 | 6.13e-06 | 4.86e-06 | 0.016615 | 6.2305e-06 | 0.779 | gas
-117.15 | 156 | 101325 | 1.2533 | 2112.9 | 1568.5 | 1.3471 | 6.16e-06 | 4.92e-06 | 0.016733 | 6.3189e-06 | 0.778 | gas
-116.15 | 157 | 101325 | 1.245 | 2112.3 | 1568.3 | 1.3469 | 6.2e-06 | 4.98e-06 | 0.016852 | 6.4081e-06 | 0.777 | gas
-115.15 | 158 | 101325 | 1.2368 | 2111.6 | 1568.2 | 1.3465 | 6.24e-06 | 5.05e-06 | 0.01697 | 6.4979e-06 | 0.777 | gas
-114.15 | 159 | 101325 | 1.2287 | 2111 | 1568 | 1.3463 | 6.28e-06 | 5.11e-06 | 0.017089 | 6.5884e-06 | 0.776 | gas
-113.15 | 160 | 101325 | 1.2208 | 2110.5 | 1567.9 | 1.3461 | 6.32e-06 | 5.17e-06 | 0.017207 | 6.6784e-06 | 0.775 | gas
-112.15 | 161 | 101325 | 1.2129 | 2109.9 | 1567.8 | 1.3458 | 6.35e-06 | 5.24e-06 | 0.017326 | 6.7704e-06 | 0.774 | gas
-111.15 | 162 | 101325 | 1.2052 | 2109.4 | 1567.7 | 1.3455 | 6.39e-06 | 5.3e-06 | 0.017444 | 6.8616e-06 | 0.773 | gas
-110.15 | 163 | 101325 | 1.1975 | 2108.9 | 1567.6 | 1.3453 | 6.43e-06 | 5.37e-06 | 0.017563 | 6.9545e-06 | 0.772 | gas
-109.15 | 164 | 101325 | 1.19 | 2108.4 | 1567.6 | 1.345 | 6.47e-06 | 5.44e-06 | 0.017681 | 7.047e-06 | 0.771 | gas
-108.15 | 165 | 101325 | 1.1825 | 2108 | 1567.5 | 1.3448 | 6.51e-06 | 5.5e-06 | 0.0178 | 7.1408e-06 | 0.771 | gas
-107.15 | 166 | 101325 | 1.1752 | 2107.6 | 1567.5 | 1.3446 | 6.54e-06 | 5.57e-06 | 0.017918 | 7.2342e-06 | 0.77 | gas
-106.15 | 167 | 101325 | 1.1679 | 2107.2 | 1567.4 | 1.3444 | 6.58e-06 | 5.64e-06 | 0.018037 | 7.3291e-06 | 0.769 | gas
-105.15 | 168 | 101325 | 1.1608 | 2106.8 | 1567.4 | 1.3441 | 6.62e-06 | 5.7e-06 | 0.018155 | 7.4236e-06 | 0.768 | gas
-104.15 | 169 | 101325 | 1.1537 | 2106.4 | 1567.4 | 1.3439 | 6.66e-06 | 5.77e-06 | 0.018274 | 7.5197e-06 | 0.767 | gas
-103.15 | 170 | 101325 | 1.1467 | 2106.1 | 1567.5 | 1.3436 | 6.7e-06 | 5.84e-06 | 0.018392 | 7.6155e-06 | 0.767 | gas
-102.15 | 171 | 101325 | 1.1398 | 2105.8 | 1567.5 | 1.3434 | 6.73e-06 | 5.91e-06 | 0.018511 | 7.7123e-06 | 0.766 | gas
-101.15 | 172 | 101325 | 1.133 | 2105.5 | 1567.5 | 1.3432 | 6.77e-06 | 5.98e-06 | 0.01863 | 7.8096e-06 | 0.765 | gas
-100.15 | 173 | 101325 | 1.1262 | 2105.3 | 1567.6 | 1.343 | 6.81e-06 | 6.05e-06 | 0.018748 | 7.9072e-06 | 0.765 | gas
-99.15 | 174 | 101325 | 1.1196 | 2105 | 1567.7 | 1.3427 | 6.85e-06 | 6.11e-06 | 0.018867 | 8.0055e-06 | 0.764 | gas
-98.15 | 175 | 101325 | 1.113 | 2104.8 | 1567.8 | 1.3425 | 6.88e-06 | 6.18e-06 | 0.018986 | 8.1045e-06 | 0.763 | gas
-97.15 | 176 | 101325 | 1.1065 | 2104.6 | 1567.9 | 1.3423 | 6.92e-06 | 6.25e-06 | 0.019105 | 8.204e-06 | 0.762 | gas
-96.15 | 177 | 101325 | 1.1001 | 2104.5 | 1568 | 1.3422 | 6.96e-06 | 6.33e-06 | 0.019224 | 8.3035e-06 | 0.762 | gas
-95.15 | 178 | 101325 | 1.0937 | 2104.3 | 1568.1 | 1.3419 | 7e-06 | 6.4e-06 | 0.019343 | 8.4046e-06 | 0.761 | gas
-94.15 | 179 | 101325 | 1.0875 | 2104.2 | 1568.2 | 1.3418 | 7.03e-06 | 6.47e-06 | 0.019462 | 8.5049e-06 | 0.76 | gas
-93.15 | 180 | 101325 | 1.0813 | 2104 | 1568.4 | 1.3415 | 7.07e-06 | 6.54e-06 | 0.019581 | 8.6068e-06 | 0.76 | gas
-92.15 | 181 | 101325 | 1.0751 | 2104 | 1568.6 | 1.3413 | 7.11e-06 | 6.61e-06 | 0.0197 | 8.7091e-06 | 0.759 | gas
-91.15 | 182 | 101325 | 1.0691 | 2103.9 | 1568.7 | 1.3412 | 7.15e-06 | 6.68e-06 | 0.019819 | 8.8113e-06 | 0.759 | gas
-90.15 | 183 | 101325 | 1.0631 | 2103.8 | 1568.9 | 1.3409 | 7.18e-06 | 6.76e-06 | 0.019939 | 8.9151e-06 | 0.758 | gas
-89.15 | 184 | 101325 | 1.0572 | 2103.8 | 1569.1 | 1.3408 | 7.22e-06 | 6.83e-06 | 0.020058 | 9.0183e-06 | 0.757 | gas
-88.15 | 185 | 101325 | 1.0513 | 2103.8 | 1569.4 | 1.3405 | 7.26e-06 | 6.9e-06 | 0.020178 | 9.1232e-06 | 0.757 | gas
-87.15 | 186 | 101325 | 1.0455 | 2103.8 | 1569.6 | 1.3403 | 7.29e-06 | 6.98e-06 | 0.020299 | 9.2288e-06 | 0.756 | gas
-86.15 | 187 | 101325 | 1.0398 | 2103.8 | 1569.9 | 1.3401 | 7.33e-06 | 7.05e-06 | 0.020419 | 9.3343e-06 | 0.755 | gas
-85.15 | 188 | 101325 | 1.0342 | 2103.8 | 1570.1 | 1.3399 | 7.37e-06 | 7.12e-06 | 0.02054 | 9.4404e-06 | 0.755 | gas
-84.15 | 189 | 101325 | 1.0286 | 2103.9 | 1570.4 | 1.3397 | 7.41e-06 | 7.2e-06 | 0.020663 | 9.5482e-06 | 0.754 | gas
-83.15 | 190 | 101325 | 1.023 | 2104 | 1570.7 | 1.3395 | 7.44e-06 | 7.27e-06 | 0.020788 | 9.6581e-06 | 0.753 | gas
-82.15 | 191 | 101325 | 1.0176 | 2104.1 | 1571 | 1.3393 | 7.48e-06 | 7.35e-06 | 0.020907 | 9.7645e-06 | 0.753 | gas
-81.15 | 192 | 101325 | 1.0122 | 2104.2 | 1571.3 | 1.3391 | 7.52e-06 | 7.43e-06 | 0.021017 | 9.8677e-06 | 0.752 | gas
-80.15 | 193 | 101325 | 1.0068 | 2104.3 | 1571.7 | 1.3389 | 7.55e-06 | 7.5e-06 | 0.021131 | 9.974e-06 | 0.752 | gas
-79.15 | 194 | 101325 | 1.0015 | 2104.5 | 1572 | 1.3387 | 7.59e-06 | 7.58e-06 | 0.021245 | 1.008e-05 | 0.752 | gas
-78.15 | 195 | 101325 | 0.99627 | 2104.7 | 1572.4 | 1.3385 | 7.63e-06 | 7.65e-06 | 0.02136 | 1.0187e-05 | 0.751 | gas
-77.15 | 196 | 101325 | 0.99108 | 2104.9 | 1572.8 | 1.3383 | 7.66e-06 | 7.73e-06 | 0.021476 | 1.0295e-05 | 0.751 | gas
-76.15 | 197 | 101325 | 0.98595 | 2105.1 | 1573.2 | 1.3381 | 7.7e-06 | 7.81e-06 | 0.021592 | 1.0403e-05 | 0.751 | gas
-75.15 | 198 | 101325 | 0.98087 | 2105.3 | 1573.6 | 1.3379 | 7.74e-06 | 7.89e-06 | 0.021708 | 1.0512e-05 | 0.75 | gas
-74.15 | 199 | 101325 | 0.97585 | 2105.6 | 1574 | 1.3377 | 7.77e-06 | 7.97e-06 | 0.021825 | 1.0622e-05 | 0.75 | gas
-73.15 | 200 | 101325 | 0.97088 | 2105.8 | 1574.5 | 1.3374 | 7.81e-06 | 8.04e-06 | 0.021941 | 1.0732e-05 | 0.75 | gas
-72.15 | 201 | 101325 | 0.96596 | 2106.1 | 1574.9 | 1.3373 | 7.85e-06 | 8.12e-06 | 0.022058 | 1.0842e-05 | 0.749 | gas
-71.15 | 202 | 101325 | 0.96108 | 2106.4 | 1575.4 | 1.3371 | 7.88e-06 | 8.2e-06 | 0.022175 | 1.0954e-05 | 0.749 | gas
-70.15 | 203 | 101325 | 0.95626 | 2106.8 | 1575.9 | 1.3369 | 7.92e-06 | 8.28e-06 | 0.022293 | 1.1065e-05 | 0.748 | gas
-69.15 | 204 | 101325 | 0.95149 | 2107.1 | 1576.4 | 1.3367 | 7.96e-06 | 8.36e-06 | 0.02241 | 1.1178e-05 | 0.748 | gas
-68.15 | 205 | 101325 | 0.94677 | 2107.5 | 1577 | 1.3364 | 7.99e-06 | 8.44e-06 | 0.022528 | 1.129e-05 | 0.748 | gas
-67.15 | 206 | 101325 | 0.94209 | 2107.9 | 1577.5 | 1.3362 | 8.03e-06 | 8.52e-06 | 0.022645 | 1.1403e-05 | 0.747 | gas
-66.15 | 207 | 101325 | 0.93746 | 2108.3 | 1578.1 | 1.336 | 8.06e-06 | 8.6e-06 | 0.022763 | 1.1517e-05 | 0.747 | gas
-65.15 | 208 | 101325 | 0.93288 | 2108.7 | 1578.6 | 1.3358 | 8.1e-06 | 8.68e-06 | 0.022881 | 1.1632e-05 | 0.747 | gas
-64.15 | 209 | 101325 | 0.92834 | 2109.2 | 1579.2 | 1.3356 | 8.14e-06 | 8.76e-06 | 0.022999 | 1.1746e-05 | 0.746 | gas
-63.15 | 210 | 101325 | 0.92384 | 2109.6 | 1579.9 | 1.3353 | 8.17e-06 | 8.85e-06 | 0.023117 | 1.1861e-05 | 0.746 | gas
-62.15 | 211 | 101325 | 0.91939 | 2110.1 | 1580.5 | 1.3351 | 8.21e-06 | 8.93e-06 | 0.023235 | 1.1977e-05 | 0.746 | gas
-61.15 | 212 | 101325 | 0.91499 | 2110.6 | 1581.1 | 1.3349 | 8.25e-06 | 9.01e-06 | 0.023354 | 1.2093e-05 | 0.745 | gas
-60.15 | 213 | 101325 | 0.91062 | 2111.2 | 1581.8 | 1.3347 | 8.28e-06 | 9.09e-06 | 0.023472 | 1.2209e-05 | 0.745 | gas
-59.15 | 214 | 101325 | 0.9063 | 2111.7 | 1582.5 | 1.3344 | 8.32e-06 | 9.18e-06 | 0.023591 | 1.2327e-05 | 0.744 | gas
-58.15 | 215 | 101325 | 0.90202 | 2112.3 | 1583.2 | 1.3342 | 8.35e-06 | 9.26e-06 | 0.02371 | 1.2444e-05 | 0.744 | gas
-57.15 | 216 | 101325 | 0.89778 | 2112.9 | 1583.9 | 1.334 | 8.39e-06 | 9.34e-06 | 0.023828 | 1.2561e-05 | 0.744 | gas
-56.15 | 217 | 101325 | 0.89358 | 2113.5 | 1584.6 | 1.3338 | 8.42e-06 | 9.43e-06 | 0.023947 | 1.268e-05 | 0.744 | gas
-55.15 | 218 | 101325 | 0.88942 | 2114.1 | 1585.4 | 1.3335 | 8.46e-06 | 9.51e-06 | 0.024067 | 1.2799e-05 | 0.743 | gas
-54.15 | 219 | 101325 | 0.88529 | 2114.7 | 1586.2 | 1.3332 | 8.5e-06 | 9.6e-06 | 0.024186 | 1.2919e-05 | 0.743 | gas
-53.15 | 220 | 101325 | 0.88121 | 2115.4 | 1586.9 | 1.333 | 8.53e-06 | 9.68e-06 | 0.024305 | 1.3038e-05 | 0.743 | gas
-52.15 | 221 | 101325 | 0.87717 | 2116.1 | 1587.8 | 1.3327 | 8.57e-06 | 9.77e-06 | 0.024425 | 1.3159e-05 | 0.742 | gas
-51.15 | 222 | 101325 | 0.87316 | 2116.8 | 1588.6 | 1.3325 | 8.6e-06 | 9.85e-06 | 0.024545 | 1.328e-05 | 0.742 | gas
-50.15 | 223 | 101325 | 0.86919 | 2117.5 | 1589.4 | 1.3323 | 8.64e-06 | 9.94e-06 | 0.024665 | 1.3401e-05 | 0.742 | gas
-49.15 | 224 | 101325 | 0.86525 | 2118.3 | 1590.3 | 1.332 | 8.67e-06 | 1e-05 | 0.024785 | 1.3523e-05 | 0.741 | gas
-48.15 | 225 | 101325 | 0.86135 | 2119.1 | 1591.2 | 1.3318 | 8.71e-06 | 1.01e-05 | 0.024905 | 1.3644e-05 | 0.741 | gas
-47.15 | 226 | 101325 | 0.85749 | 2119.9 | 1592.1 | 1.3315 | 8.75e-06 | 1.02e-05 | 0.025025 | 1.3767e-05 | 0.741 | gas
-46.15 | 227 | 101325 | 0.85366 | 2120.7 | 1593 | 1.3313 | 8.78e-06 | 1.03e-05 | 0.025145 | 1.3889e-05 | 0.741 | gas
-45.15 | 228 | 101325 | 0.84987 | 2121.5 | 1593.9 | 1.331 | 8.82e-06 | 1.04e-05 | 0.025266 | 1.4013e-05 | 0.74 | gas
-44.15 | 229 | 101325 | 0.84611 | 2122.4 | 1594.9 | 1.3307 | 8.85e-06 | 1.05e-05 | 0.025387 | 1.4137e-05 | 0.74 | gas
-43.15 | 230 | 101325 | 0.84238 | 2123.2 | 1595.9 | 1.3304 | 8.89e-06 | 1.05e-05 | 0.025508 | 1.4262e-05 | 0.74 | gas
-42.15 | 231 | 101325 | 0.83869 | 2124.1 | 1596.9 | 1.3301 | 8.92e-06 | 1.06e-05 | 0.025629 | 1.4387e-05 | 0.739 | gas
-41.15 | 232 | 101325 | 0.83503 | 2125 | 1597.9 | 1.3299 | 8.96e-06 | 1.07e-05 | 0.02575 | 1.4512e-05 | 0.739 | gas
-40.15 | 233 | 101325 | 0.8314 | 2126 | 1598.9 | 1.3297 | 8.99e-06 | 1.08e-05 | 0.025872 | 1.4637e-05 | 0.739 | gas
-39.15 | 234 | 101325 | 0.8278 | 2126.9 | 1600 | 1.3293 | 9.03e-06 | 1.09e-05 | 0.025993 | 1.4763e-05 | 0.739 | gas
-38.15 | 235 | 101325 | 0.82424 | 2127.9 | 1601 | 1.3291 | 9.06e-06 | 1.1e-05 | 0.026115 | 1.489e-05 | 0.738 | gas
-37.15 | 236 | 101325 | 0.8207 | 2128.9 | 1602.1 | 1.3288 | 9.1e-06 | 1.11e-05 | 0.026237 | 1.5017e-05 | 0.738 | gas
-36.15 | 237 | 101325 | 0.8172 | 2129.9 | 1603.2 | 1.3285 | 9.13e-06 | 1.12e-05 | 0.026359 | 1.5144e-05 | 0.738 | gas
-35.15 | 238 | 101325 | 0.81372 | 2131 | 1604.4 | 1.3282 | 9.17e-06 | 1.13e-05 | 0.026482 | 1.5272e-05 | 0.738 | gas
-34.15 | 239 | 101325 | 0.81028 | 2132 | 1605.5 | 1.3279 | 9.2e-06 | 1.14e-05 | 0.026604 | 1.54e-05 | 0.737 | gas
-33.15 | 240 | 101325 | 0.80686 | 2133.1 | 1606.7 | 1.3276 | 9.24e-06 | 1.14e-05 | 0.026727 | 1.5529e-05 | 0.737 | gas
-32.15 | 241 | 101325 | 0.80348 | 2134.2 | 1607.9 | 1.3273 | 9.27e-06 | 1.15e-05 | 0.02685 | 1.5658e-05 | 0.737 | gas
-31.15 | 242 | 101325 | 0.80012 | 2135.4 | 1609.1 | 1.3271 | 9.31e-06 | 1.16e-05 | 0.026973 | 1.5787e-05 | 0.737 | gas
-30.15 | 243 | 101325 | 0.79679 | 2136.5 | 1610.3 | 1.3268 | 9.34e-06 | 1.17e-05 | 0.027097 | 1.5918e-05 | 0.736 | gas
-29.15 | 244 | 101325 | 0.79349 | 2137.7 | 1611.6 | 1.3264 | 9.38e-06 | 1.18e-05 | 0.02722 | 1.6047e-05 | 0.736 | gas
-28.15 | 245 | 101325 | 0.79022 | 2138.9 | 1612.8 | 1.3262 | 9.41e-06 | 1.19e-05 | 0.027344 | 1.6178e-05 | 0.736 | gas
-27.15 | 246 | 101325 | 0.78697 | 2140.1 | 1614.1 | 1.3259 | 9.44e-06 | 1.2e-05 | 0.027468 | 1.6309e-05 | 0.736 | gas
-26.15 | 247 | 101325 | 0.78375 | 2141.3 | 1615.4 | 1.3256 | 9.48e-06 | 1.21e-05 | 0.027592 | 1.6441e-05 | 0.736 | gas
-25.15 | 248 | 101325 | 0.78056 | 2142.6 | 1616.8 | 1.3252 | 9.51e-06 | 1.22e-05 | 0.027717 | 1.6573e-05 | 0.735 | gas
-24.15 | 249 | 101325 | 0.77739 | 2143.8 | 1618.1 | 1.3249 | 9.55e-06 | 1.23e-05 | 0.027842 | 1.6706e-05 | 0.735 | gas
-23.15 | 250 | 101325 | 0.77425 | 2145.1 | 1619.5 | 1.3245 | 9.58e-06 | 1.24e-05 | 0.027966 | 1.6838e-05 | 0.735 | gas
-22.15 | 251 | 101325 | 0.77113 | 2146.4 | 1620.9 | 1.3242 | 9.62e-06 | 1.25e-05 | 0.028092 | 1.6972e-05 | 0.735 | gas
-21.15 | 252 | 101325 | 0.76804 | 2147.8 | 1622.3 | 1.3239 | 9.65e-06 | 1.26e-05 | 0.028217 | 1.7105e-05 | 0.735 | gas
-20.15 | 253 | 101325 | 0.76497 | 2149.1 | 1623.7 | 1.3236 | 9.69e-06 | 1.27e-05 | 0.028342 | 1.724e-05 | 0.734 | gas
-19.15 | 254 | 101325 | 0.76193 | 2150.5 | 1625.2 | 1.3232 | 9.72e-06 | 1.28e-05 | 0.028468 | 1.7374e-05 | 0.734 | gas
-18.15 | 255 | 101325 | 0.75891 | 2151.9 | 1626.6 | 1.3229 | 9.75e-06 | 1.29e-05 | 0.028594 | 1.7509e-05 | 0.734 | gas
-17.15 | 256 | 101325 | 0.75592 | 2153.3 | 1628.1 | 1.3226 | 9.79e-06 | 1.29e-05 | 0.028721 | 1.7645e-05 | 0.734 | gas
-16.15 | 257 | 101325 | 0.75295 | 2154.8 | 1629.6 | 1.3223 | 9.82e-06 | 1.3e-05 | 0.028847 | 1.778e-05 | 0.734 | gas
-15.15 | 258 | 101325 | 0.75001 | 2156.2 | 1631.1 | 1.3219 | 9.86e-06 | 1.31e-05 | 0.028974 | 1.7917e-05 | 0.733 | gas
-14.15 | 259 | 101325 | 0.74708 | 2157.7 | 1632.7 | 1.3216 | 9.89e-06 | 1.32e-05 | 0.029101 | 1.8053e-05 | 0.733 | gas
-13.15 | 260 | 101325 | 0.74418 | 2159.2 | 1634.3 | 1.3212 | 9.92e-06 | 1.33e-05 | 0.029228 | 1.819e-05 | 0.733 | gas
-12.15 | 261 | 101325 | 0.74131 | 2160.7 | 1635.9 | 1.3208 | 9.96e-06 | 1.34e-05 | 0.029356 | 1.8328e-05 | 0.733 | gas
-11.15 | 262 | 101325 | 0.73845 | 2162.3 | 1637.5 | 1.3205 | 9.99e-06 | 1.35e-05 | 0.029484 | 1.8465e-05 | 0.733 | gas
-10.15 | 263 | 101325 | 0.73562 | 2163.9 | 1639.1 | 1.3202 | 1e-05 | 1.36e-05 | 0.029612 | 1.8603e-05 | 0.733 | gas
-9.15 | 264 | 101325 | 0.73281 | 2165.4 | 1640.7 | 1.3198 | 1.01e-05 | 1.37e-05 | 0.02974 | 1.8742e-05 | 0.732 | gas
-8.15 | 265 | 101325 | 0.73002 | 2167.1 | 1642.4 | 1.3195 | 1.01e-05 | 1.38e-05 | 0.029869 | 1.888e-05 | 0.732 | gas
-7.15 | 266 | 101325 | 0.72725 | 2168.7 | 1644.1 | 1.3191 | 1.01e-05 | 1.39e-05 | 0.029998 | 1.902e-05 | 0.732 | gas
-6.15 | 267 | 101325 | 0.7245 | 2170.3 | 1645.8 | 1.3187 | 1.02e-05 | 1.4e-05 | 0.030127 | 1.916e-05 | 0.732 | gas
-5.15 | 268 | 101325 | 0.72177 | 2172 | 1647.5 | 1.3184 | 1.02e-05 | 1.41e-05 | 0.030256 | 1.93e-05 | 0.732 | gas
-4.15 | 269 | 101325 | 0.71907 | 2173.7 | 1649.3 | 1.318 | 1.02e-05 | 1.42e-05 | 0.030386 | 1.944e-05 | 0.732 | gas
-3.15 | 270 | 101325 | 0.71638 | 2175.4 | 1651 | 1.3176 | 1.03e-05 | 1.43e-05 | 0.030516 | 1.9581e-05 | 0.731 | gas
-2.15 | 271 | 101325 | 0.71372 | 2177.1 | 1652.8 | 1.3172 | 1.03e-05 | 1.44e-05 | 0.030646 | 1.9723e-05 | 0.731 | gas
-1.15 | 272 | 101325 | 0.71107 | 2178.9 | 1654.6 | 1.3169 | 1.03e-05 | 1.45e-05 | 0.030777 | 1.9864e-05 | 0.731 | gas
-0.15 | 273 | 101325 | 0.70845 | 2180.7 | 1656.5 | 1.3165 | 1.04e-05 | 1.46e-05 | 0.030907 | 2.0006e-05 | 0.731 | gas
0.85 | 274 | 101325 | 0.70584 | 2182.4 | 1658.3 | 1.316 | 1.04e-05 | 1.47e-05 | 0.031038 | 2.0149e-05 | 0.731 | gas
1.85 | 275 | 101325 | 0.70325 | 2184.3 | 1660.2 | 1.3157 | 1.04e-05 | 1.48e-05 | 0.03117 | 2.0292e-05 | 0.731 | gas
2.85 | 276 | 101325 | 0.70069 | 2186.1 | 1662 | 1.3153 | 1.05e-05 | 1.49e-05 | 0.031301 | 2.0434e-05 | 0.731 | gas
3.85 | 277 | 101325 | 0.69814 | 2187.9 | 1664 | 1.3148 | 1.05e-05 | 1.5e-05 | 0.031433 | 2.0579e-05 | 0.73 | gas
4.85 | 278 | 101325 | 0.69561 | 2189.8 | 1665.9 | 1.3145 | 1.05e-05 | 1.51e-05 | 0.031566 | 2.0723e-05 | 0.73 | gas
5.85 | 279 | 101325 | 0.69309 | 2191.7 | 1667.8 | 1.3141 | 1.06e-05 | 1.52e-05 | 0.031698 | 2.0867e-05 | 0.73 | gas
6.85 | 280 | 101325 | 0.6906 | 2193.6 | 1669.8 | 1.3137 | 1.06e-05 | 1.53e-05 | 0.031831 | 2.1012e-05 | 0.73 | gas
7.85 | 281 | 101325 | 0.68812 | 2195.5 | 1671.7 | 1.3133 | 1.06e-05 | 1.54e-05 | 0.031964 | 2.1157e-05 | 0.73 | gas
8.85 | 282 | 101325 | 0.68566 | 2197.5 | 1673.7 | 1.313 | 1.07e-05 | 1.55e-05 | 0.032098 | 2.1303e-05 | 0.73 | gas
9.85 | 283 | 101325 | 0.68322 | 2199.5 | 1675.8 | 1.3125 | 1.07e-05 | 1.56e-05 | 0.032231 | 2.1448e-05 | 0.73 | gas
10.85 | 284 | 101325 | 0.6808 | 2201.4 | 1677.8 | 1.3121 | 1.07e-05 | 1.58e-05 | 0.032365 | 2.1595e-05 | 0.729 | gas
11.85 | 285 | 101325 | 0.6784 | 2203.5 | 1679.9 | 1.3117 | 1.08e-05 | 1.59e-05 | 0.0325 | 2.1741e-05 | 0.729 | gas
12.85 | 286 | 101325 | 0.67601 | 2205.5 | 1681.9 | 1.3113 | 1.08e-05 | 1.6e-05 | 0.032634 | 2.1888e-05 | 0.729 | gas
13.85 | 287 | 101325 | 0.67363 | 2207.5 | 1684 | 1.3109 | 1.08e-05 | 1.61e-05 | 0.032769 | 2.2036e-05 | 0.729 | gas
14.85 | 288 | 101325 | 0.67128 | 2209.6 | 1686.1 | 1.3105 | 1.09e-05 | 1.62e-05 | 0.032904 | 2.2184e-05 | 0.729 | gas
15.85 | 289 | 101325 | 0.66894 | 2211.7 | 1688.3 | 1.31 | 1.09e-05 | 1.63e-05 | 0.03304 | 2.2332e-05 | 0.729 | gas
16.85 | 290 | 101325 | 0.66662 | 2213.8 | 1690.4 | 1.3096 | 1.09e-05 | 1.64e-05 | 0.033176 | 2.2481e-05 | 0.729 | gas
17.85 | 291 | 101325 | 0.66431 | 2215.9 | 1692.6 | 1.3092 | 1.1e-05 | 1.65e-05 | 0.033312 | 2.263e-05 | 0.729 | gas
18.85 | 292 | 101325 | 0.66202 | 2218 | 1694.7 | 1.3088 | 1.1e-05 | 1.66e-05 | 0.033449 | 2.278e-05 | 0.728 | gas
19.85 | 293 | 101325 | 0.65975 | 2220.2 | 1696.9 | 1.3084 | 1.1e-05 | 1.67e-05 | 0.033585 | 2.2928e-05 | 0.728 | gas
20.85 | 294 | 101325 | 0.65749 | 2222.4 | 1699.2 | 1.3079 | 1.11e-05 | 1.68e-05 | 0.033723 | 2.3079e-05 | 0.728 | gas
21.85 | 295 | 101325 | 0.65524 | 2224.6 | 1701.4 | 1.3075 | 1.11e-05 | 1.69e-05 | 0.03386 | 2.3229e-05 | 0.728 | gas
22.85 | 296 | 101325 | 0.65302 | 2226.8 | 1703.7 | 1.307 | 1.11e-05 | 1.7e-05 | 0.033998 | 2.338e-05 | 0.728 | gas
23.85 | 297 | 101325 | 0.6508 | 2229 | 1705.9 | 1.3066 | 1.11e-05 | 1.71e-05 | 0.034136 | 2.3532e-05 | 0.728 | gas
24.85 | 298 | 101325 | 0.64861 | 2231.3 | 1708.2 | 1.3062 | 1.12e-05 | 1.72e-05 | 0.034274 | 2.3682e-05 | 0.728 | gas
25.85 | 299 | 101325 | 0.64642 | 2233.5 | 1710.5 | 1.3058 | 1.12e-05 | 1.73e-05 | 0.034413 | 2.3835e-05 | 0.728 | gas
26.85 | 300 | 101325 | 0.64425 | 2235.8 | 1712.8 | 1.3053 | 1.12e-05 | 1.75e-05 | 0.034552 | 2.3988e-05 | 0.728 | gas
27.85 | 301 | 101325 | 0.6421 | 2238.1 | 1715.2 | 1.3049 | 1.13e-05 | 1.76e-05 | 0.034691 | 2.414e-05 | 0.728 | gas
28.85 | 302 | 101325 | 0.63996 | 2240.4 | 1717.5 | 1.3045 | 1.13e-05 | 1.77e-05 | 0.034831 | 2.4293e-05 | 0.727 | gas
29.85 | 303 | 101325 | 0.63784 | 2242.8 | 1719.9 | 1.304 | 1.13e-05 | 1.78e-05 | 0.034971 | 2.4446e-05 | 0.727 | gas
30.85 | 304 | 101325 | 0.63573 | 2245.1 | 1722.3 | 1.3035 | 1.14e-05 | 1.79e-05 | 0.035112 | 2.4601e-05 | 0.727 | gas
31.85 | 305 | 101325 | 0.63363 | 2247.5 | 1724.7 | 1.3031 | 1.14e-05 | 1.8e-05 | 0.035252 | 2.4754e-05 | 0.727 | gas
32.85 | 306 | 101325 | 0.63155 | 2249.9 | 1727.1 | 1.3027 | 1.14e-05 | 1.81e-05 | 0.035393 | 2.4908e-05 | 0.727 | gas
33.85 | 307 | 101325 | 0.62948 | 2252.3 | 1729.6 | 1.3022 | 1.15e-05 | 1.82e-05 | 0.035535 | 2.5064e-05 | 0.727 | gas
34.85 | 308 | 101325 | 0.62742 | 2254.7 | 1732 | 1.3018 | 1.15e-05 | 1.83e-05 | 0.035676 | 2.5219e-05 | 0.727 | gas
35.85 | 309 | 101325 | 0.62538 | 2257.2 | 1734.5 | 1.3014 | 1.15e-05 | 1.84e-05 | 0.035818 | 2.5374e-05 | 0.727 | gas
36.85 | 310 | 101325 | 0.62335 | 2259.6 | 1737 | 1.3009 | 1.16e-05 | 1.86e-05 | 0.035961 | 2.5531e-05 | 0.727 | gas
37.85 | 311 | 101325 | 0.62133 | 2262.1 | 1739.5 | 1.3004 | 1.16e-05 | 1.87e-05 | 0.036103 | 2.5687e-05 | 0.727 | gas
38.85 | 312 | 101325 | 0.61933 | 2264.6 | 1742 | 1.3 | 1.16e-05 | 1.88e-05 | 0.036246 | 2.5843e-05 | 0.727 | gas
39.85 | 313 | 101325 | 0.61734 | 2267.1 | 1744.6 | 1.2995 | 1.17e-05 | 1.89e-05 | 0.03639 | 2.6001e-05 | 0.726 | gas
40.85 | 314 | 101325 | 0.61537 | 2269.6 | 1747.1 | 1.2991 | 1.17e-05 | 1.9e-05 | 0.036533 | 2.6158e-05 | 0.726 | gas
41.85 | 315 | 101325 | 0.6134 | 2272.1 | 1749.7 | 1.2986 | 1.17e-05 | 1.91e-05 | 0.036677 | 2.6316e-05 | 0.726 | gas
42.85 | 316 | 101325 | 0.61145 | 2274.7 | 1752.3 | 1.2981 | 1.18e-05 | 1.92e-05 | 0.036822 | 2.6474e-05 | 0.726 | gas
43.85 | 317 | 101325 | 0.60951 | 2277.3 | 1754.9 | 1.2977 | 1.18e-05 | 1.93e-05 | 0.036966 | 2.6632e-05 | 0.726 | gas
44.85 | 318 | 101325 | 0.60758 | 2279.9 | 1757.5 | 1.2972 | 1.18e-05 | 1.95e-05 | 0.037111 | 2.6791e-05 | 0.726 | gas
45.85 | 319 | 101325 | 0.60567 | 2282.5 | 1760.1 | 1.2968 | 1.18e-05 | 1.96e-05 | 0.037257 | 2.695e-05 | 0.726 | gas
46.85 | 320 | 101325 | 0.60377 | 2285.1 | 1762.8 | 1.2963 | 1.19e-05 | 1.97e-05 | 0.037403 | 2.711e-05 | 0.726 | gas
47.85 | 321 | 101325 | 0.60188 | 2287.7 | 1765.5 | 1.2958 | 1.19e-05 | 1.98e-05 | 0.037549 | 2.727e-05 | 0.726 | gas
48.85 | 322 | 101325 | 0.6 | 2290.4 | 1768.1 | 1.2954 | 1.19e-05 | 1.99e-05 | 0.037695 | 2.743e-05 | 0.726 | gas
49.85 | 323 | 101325 | 0.59813 | 2293 | 1770.8 | 1.2949 | 1.2e-05 | 2e-05 | 0.037842 | 2.7591e-05 | 0.726 | gas
50.85 | 324 | 101325 | 0.59627 | 2295.7 | 1773.5 | 1.2944 | 1.2e-05 | 2.01e-05 | 0.037989 | 2.7752e-05 | 0.726 | gas
51.85 | 325 | 101325 | 0.59443 | 2298.4 | 1776.3 | 1.2939 | 1.2e-05 | 2.02e-05 | 0.038136 | 2.7913e-05 | 0.725 | gas
52.85 | 326 | 101325 | 0.5926 | 2301.1 | 1779 | 1.2935 | 1.21e-05 | 2.04e-05 | 0.038284 | 2.8075e-05 | 0.725 | gas
53.85 | 327 | 101325 | 0.59078 | 2303.8 | 1781.7 | 1.293 | 1.21e-05 | 2.05e-05 | 0.038432 | 2.8237e-05 | 0.725 | gas
54.85 | 328 | 101325 | 0.58897 | 2306.6 | 1784.5 | 1.2926 | 1.21e-05 | 2.06e-05 | 0.03858 | 2.8399e-05 | 0.725 | gas
55.85 | 329 | 101325 | 0.58717 | 2309.3 | 1787.3 | 1.2921 | 1.22e-05 | 2.07e-05 | 0.038729 | 2.8562e-05 | 0.725 | gas
56.85 | 330 | 101325 | 0.58538 | 2312.1 | 1790.1 | 1.2916 | 1.22e-05 | 2.08e-05 | 0.038878 | 2.8725e-05 | 0.725 | gas
57.85 | 331 | 101325 | 0.5836 | 2314.9 | 1792.9 | 1.2911 | 1.22e-05 | 2.09e-05 | 0.039027 | 2.8888e-05 | 0.725 | gas
58.85 | 332 | 101325 | 0.58184 | 2317.7 | 1795.7 | 1.2907 | 1.23e-05 | 2.11e-05 | 0.039177 | 2.9052e-05 | 0.725 | gas
59.85 | 333 | 101325 | 0.58008 | 2320.5 | 1798.5 | 1.2902 | 1.23e-05 | 2.12e-05 | 0.039327 | 2.9216e-05 | 0.725 | gas
60.85 | 334 | 101325 | 0.57834 | 2323.3 | 1801.4 | 1.2897 | 1.23e-05 | 2.13e-05 | 0.039478 | 2.9381e-05 | 0.725 | gas
61.85 | 335 | 101325 | 0.5766 | 2326.1 | 1804.3 | 1.2892 | 1.23e-05 | 2.14e-05 | 0.039628 | 2.9546e-05 | 0.725 | gas
62.85 | 336 | 101325 | 0.57488 | 2329 | 1807.1 | 1.2888 | 1.24e-05 | 2.15e-05 | 0.039779 | 2.971e-05 | 0.725 | gas
63.85 | 337 | 101325 | 0.57317 | 2331.8 | 1810 | 1.2883 | 1.24e-05 | 2.16e-05 | 0.039931 | 2.9877e-05 | 0.725 | gas
64.85 | 338 | 101325 | 0.57146 | 2334.7 | 1812.9 | 1.2878 | 1.24e-05 | 2.18e-05 | 0.040083 | 3.0043e-05 | 0.725 | gas
65.85 | 339 | 101325 | 0.56977 | 2337.6 | 1815.8 | 1.2874 | 1.25e-05 | 2.19e-05 | 0.040235 | 3.0209e-05 | 0.724 | gas
66.85 | 340 | 101325 | 0.56809 | 2340.5 | 1818.8 | 1.2868 | 1.25e-05 | 2.2e-05 | 0.040387 | 3.0375e-05 | 0.724 | gas
67.85 | 341 | 101325 | 0.56641 | 2343.4 | 1821.7 | 1.2864 | 1.25e-05 | 2.21e-05 | 0.04054 | 3.0543e-05 | 0.724 | gas
68.85 | 342 | 101325 | 0.56475 | 2346.3 | 1824.6 | 1.2859 | 1.26e-05 | 2.22e-05 | 0.040693 | 3.071e-05 | 0.724 | gas
69.85 | 343 | 101325 | 0.5631 | 2349.3 | 1827.6 | 1.2855 | 1.26e-05 | 2.24e-05 | 0.040846 | 3.0876e-05 | 0.724 | gas
70.85 | 344 | 101325 | 0.56145 | 2352.2 | 1830.6 | 1.2849 | 1.26e-05 | 2.25e-05 | 0.041 | 3.1045e-05 | 0.724 | gas
71.85 | 345 | 101325 | 0.55982 | 2355.2 | 1833.6 | 1.2845 | 1.27e-05 | 2.26e-05 | 0.041154 | 3.1213e-05 | 0.724 | gas
72.85 | 346 | 101325 | 0.55819 | 2358.2 | 1836.6 | 1.284 | 1.27e-05 | 2.27e-05 | 0.041309 | 3.1382e-05 | 0.724 | gas
73.85 | 347 | 101325 | 0.55658 | 2361.2 | 1839.6 | 1.2835 | 1.27e-05 | 2.28e-05 | 0.041463 | 3.155e-05 | 0.724 | gas
74.85 | 348 | 101325 | 0.55497 | 2364.2 | 1842.6 | 1.2831 | 1.27e-05 | 2.3e-05 | 0.041619 | 3.172e-05 | 0.724 | gas
75.85 | 349 | 101325 | 0.55338 | 2367.2 | 1845.6 | 1.2826 | 1.28e-05 | 2.31e-05 | 0.041774 | 3.189e-05 | 0.724 | gas
76.85 | 350 | 101325 | 0.55179 | 2370.2 | 1848.7 | 1.2821 | 1.28e-05 | 2.32e-05 | 0.04193 | 3.206e-05 | 0.724 | gas
77.85 | 351 | 101325 | 0.55021 | 2373.2 | 1851.8 | 1.2816 | 1.28e-05 | 2.33e-05 | 0.042086 | 3.2231e-05 | 0.724 | gas
78.85 | 352 | 101325 | 0.54864 | 2376.3 | 1854.8 | 1.2812 | 1.29e-05 | 2.34e-05 | 0.042242 | 3.2401e-05 | 0.724 | gas
79.85 | 353 | 101325 | 0.54708 | 2379.4 | 1857.9 | 1.2807 | 1.29e-05 | 2.36e-05 | 0.042399 | 3.2571e-05 | 0.724 | gas
80.85 | 354 | 101325 | 0.54553 | 2382.4 | 1861 | 1.2802 | 1.29e-05 | 2.37e-05 | 0.042556 | 3.2744e-05 | 0.724 | gas
81.85 | 355 | 101325 | 0.54399 | 2385.5 | 1864.1 | 1.2797 | 1.3e-05 | 2.38e-05 | 0.042714 | 3.2916e-05 | 0.724 | gas
82.85 | 356 | 101325 | 0.54245 | 2388.6 | 1867.2 | 1.2792 | 1.3e-05 | 2.39e-05 | 0.042871 | 3.3087e-05 | 0.723 | gas
83.85 | 357 | 101325 | 0.54093 | 2391.7 | 1870.3 | 1.2788 | 1.3e-05 | 2.41e-05 | 0.043029 | 3.3259e-05 | 0.723 | gas
84.85 | 358 | 101325 | 0.53941 | 2394.8 | 1873.5 | 1.2782 | 1.3e-05 | 2.42e-05 | 0.043188 | 3.3433e-05 | 0.723 | gas
85.85 | 359 | 101325 | 0.5379 | 2397.9 | 1876.6 | 1.2778 | 1.31e-05 | 2.43e-05 | 0.043346 | 3.3606e-05 | 0.723 | gas
86.85 | 360 | 101325 | 0.5364 | 2401.1 | 1879.8 | 1.2773 | 1.31e-05 | 2.44e-05 | 0.043506 | 3.3779e-05 | 0.723 | gas
87.85 | 361 | 101325 | 0.53491 | 2404.2 | 1883 | 1.2768 | 1.31e-05 | 2.46e-05 | 0.043665 | 3.3953e-05 | 0.723 | gas
88.85 | 362 | 101325 | 0.53343 | 2407.4 | 1886.1 | 1.2764 | 1.32e-05 | 2.47e-05 | 0.043825 | 3.4127e-05 | 0.723 | gas
89.85 | 363 | 101325 | 0.53195 | 2410.6 | 1889.3 | 1.2759 | 1.32e-05 | 2.48e-05 | 0.043985 | 3.4301e-05 | 0.723 | gas
90.85 | 364 | 101325 | 0.53049 | 2413.7 | 1892.5 | 1.2754 | 1.32e-05 | 2.49e-05 | 0.044145 | 3.4476e-05 | 0.723 | gas
91.85 | 365 | 101325 | 0.52903 | 2416.9 | 1895.7 | 1.2749 | 1.33e-05 | 2.51e-05 | 0.044306 | 3.4652e-05 | 0.723 | gas
92.85 | 366 | 101325 | 0.52758 | 2420.1 | 1898.9 | 1.2745 | 1.33e-05 | 2.52e-05 | 0.044467 | 3.4827e-05 | 0.723 | gas
93.85 | 367 | 101325 | 0.52613 | 2423.3 | 1902.2 | 1.2739 | 1.33e-05 | 2.53e-05 | 0.044628 | 3.5003e-05 | 0.723 | gas
94.85 | 368 | 101325 | 0.5247 | 2426.5 | 1905.4 | 1.2735 | 1.33e-05 | 2.54e-05 | 0.04479 | 3.5179e-05 | 0.723 | gas
95.85 | 369 | 101325 | 0.52327 | 2429.8 | 1908.6 | 1.2731 | 1.34e-05 | 2.56e-05 | 0.044952 | 3.5355e-05 | 0.723 | gas
96.85 | 370 | 101325 | 0.52185 | 2433 | 1911.9 | 1.2726 | 1.34e-05 | 2.57e-05 | 0.045114 | 3.5532e-05 | 0.723 | gas
97.85 | 371 | 101325 | 0.52044 | 2436.3 | 1915.2 | 1.2721 | 1.34e-05 | 2.58e-05 | 0.045277 | 3.5709e-05 | 0.723 | gas
98.85 | 372 | 101325 | 0.51904 | 2439.5 | 1918.4 | 1.2716 | 1.35e-05 | 2.59e-05 | 0.04544 | 3.5887e-05 | 0.723 | gas
99.85 | 373 | 101325 | 0.51764 | 2442.8 | 1921.7 | 1.2712 | 1.35e-05 | 2.61e-05 | 0.045603 | 3.6064e-05 | 0.723 | gas
-182.15 | 91 | 202650 | 451.19 | 3367.8 | 2166.2 | 1.5547 | 0.000203 | 4.5e-07 | 0.21105 | 1.3889e-07 | 3.24 | liquid
-181.15 | 92 | 202650 | 449.86 | 3371.2 | 2159.8 | 1.5609 | 0.00019673 | 4.37e-07 | 0.20987 | 1.3839e-07 | 3.16 | liquid
-180.15 | 93 | 202650 | 448.52 | 3375 | 2153.6 | 1.5671 | 0.00019076 | 4.25e-07 | 0.20866 | 1.3784e-07 | 3.09 | liquid
-179.15 | 94 | 202650 | 447.18 | 3379 | 2147.5 | 1.5735 | 0.00018508 | 4.14e-07 | 0.20745 | 1.3729e-07 | 3.01 | liquid
-178.15 | 95 | 202650 | 445.83 | 3383.2 | 2141.6 | 1.5798 | 0.00017968 | 4.03e-07 | 0.20621 | 1.3671e-07 | 2.95 | liquid
-177.15 | 96 | 202650 | 444.48 | 3387.6 | 2135.9 | 1.586 | 0.00017452 | 3.93e-07 | 0.20496 | 1.3612e-07 | 2.88 | liquid
-176.15 | 97 | 202650 | 443.12 | 3392.2 | 2130.3 | 1.5924 | 0.0001696 | 3.83e-07 | 0.2037 | 1.3552e-07 | 2.82 | liquid
-175.15 | 98 | 202650 | 441.76 | 3397 | 2124.8 | 1.5987 | 0.0001649 | 3.73e-07 | 0.20243 | 1.3489e-07 | 2.77 | liquid
-174.15 | 99 | 202650 | 440.39 | 3402 | 2119.4 | 1.6052 | 0.0001604 | 3.64e-07 | 0.20114 | 1.3425e-07 | 2.71 | liquid
-173.15 | 100 | 202650 | 439.01 | 3407.1 | 2114 | 1.6117 | 0.0001561 | 3.56e-07 | 0.19984 | 1.3361e-07 | 2.66 | liquid
-172.15 | 101 | 202650 | 437.63 | 3412.5 | 2108.8 | 1.6182 | 0.00015198 | 3.47e-07 | 0.19852 | 1.3293e-07 | 2.61 | liquid
-171.15 | 102 | 202650 | 436.24 | 3417.9 | 2103.6 | 1.6248 | 0.00014803 | 3.39e-07 | 0.1972 | 1.3226e-07 | 2.57 | liquid
-170.15 | 103 | 202650 | 434.85 | 3423.6 | 2098.5 | 1.6315 | 0.00014424 | 3.32e-07 | 0.19587 | 1.3157e-07 | 2.52 | liquid
-169.15 | 104 | 202650 | 433.44 | 3429.4 | 2093.5 | 1.6381 | 0.0001406 | 3.24e-07 | 0.19453 | 1.3087e-07 | 2.48 | liquid
-168.15 | 105 | 202650 | 432.04 | 3435.4 | 2088.5 | 1.6449 | 0.00013711 | 3.17e-07 | 0.19318 | 1.3015e-07 | 2.44 | liquid
-167.15 | 106 | 202650 | 430.62 | 3441.6 | 2083.6 | 1.6518 | 0.00013375 | 3.11e-07 | 0.19182 | 1.2943e-07 | 2.4 | liquid
-166.15 | 107 | 202650 | 429.2 | 3447.9 | 2078.8 | 1.6586 | 0.00013052 | 3.04e-07 | 0.19045 | 1.287e-07 | 2.36 | liquid
-165.15 | 108 | 202650 | 427.77 | 3454.4 | 2074 | 1.6656 | 0.00012741 | 2.98e-07 | 0.18908 | 1.2796e-07 | 2.33 | liquid
-164.15 | 109 | 202650 | 426.33 | 3461.1 | 2069.2 | 1.6727 | 0.00012441 | 2.92e-07 | 0.1877 | 1.2721e-07 | 2.29 | liquid
-163.15 | 110 | 202650 | 424.88 | 3468 | 2064.5 | 1.6798 | 0.00012152 | 2.86e-07 | 0.18631 | 1.2644e-07 | 2.26 | liquid
-162.15 | 111 | 202650 | 423.42 | 3475.1 | 2059.8 | 1.6871 | 0.00011873 | 2.8e-07 | 0.18491 | 1.2567e-07 | 2.23 | liquid
-161.15 | 112 | 202650 | 421.96 | 3482.4 | 2055.2 | 1.6944 | 0.00011603 | 2.75e-07 | 0.18352 | 1.2489e-07 | 2.2 | liquid
-160.15 | 113 | 202650 | 420.49 | 3489.9 | 2050.6 | 1.7019 | 0.00011343 | 2.7e-07 | 0.18211 | 1.241e-07 | 2.17 | liquid
-159.15 | 114 | 202650 | 419.01 | 3497.6 | 2046 | 1.7095 | 0.00011092 | 2.65e-07 | 0.1807 | 1.233e-07 | 2.15 | liquid
-158.15 | 115 | 202650 | 417.52 | 3505.5 | 2041.5 | 1.7171 | 0.00010849 | 2.6e-07 | 0.17929 | 1.225e-07 | 2.12 | liquid
-157.15 | 116 | 202650 | 416.02 | 3513.7 | 2037.1 | 1.7249 | 0.00010614 | 2.55e-07 | 0.17787 | 1.2168e-07 | 2.1 | liquid
-156.15 | 117 | 202650 | 414.51 | 3522.2 | 2032.6 | 1.7329 | 0.00010386 | 2.51e-07 | 0.17645 | 1.2086e-07 | 2.07 | liquid
-155.15 | 118 | 202650 | 412.99 | 3530.9 | 2028.2 | 1.7409 | 0.00010166 | 2.46e-07 | 0.17502 | 1.2002e-07 | 2.05 | liquid
-154.15 | 119 | 202650 | 411.45 | 3539.9 | 2023.9 | 1.749 | 9.95e-05 | 2.42e-07 | 0.17359 | 1.1918e-07 | 2.03 | liquid
-153.15 | 120 | 202650 | 409.91 | 3549.2 | 2019.6 | 1.7574 | 9.74e-05 | 2.38e-07 | 0.17216 | 1.1833e-07 | 2.01 | liquid
-152.53 | 120.62 | 202650 | 408.95 | 3555.1 | 2016.9 | 1.7627 | 9.62e-05 | 2.35e-07 | 0.17127 | 1.178e-07 | 2 | liquid
-152.53 | 120.62 | 202650 | 3.3966 | 2299.6 | 1641 | 1.4013 | 4.84e-06 | 1.42e-06 | 0.012907 | 1.6524e-06 | 0.862 | gas
-152.15 | 121 | 202650 | 3.3839 | 2295.6 | 1639 | 1.4006 | 4.85e-06 | 1.43e-06 | 0.012945 | 1.6664e-06 | 0.861 | gas
-151.15 | 122 | 202650 | 3.3508 | 2285.7 | 1634.3 | 1.3986 | 4.89e-06 | 1.46e-06 | 0.013046 | 1.7034e-06 | 0.857 | gas
-150.15 | 123 | 202650 | 3.3185 | 2276.8 | 1630.1 | 1.3967 | 4.93e-06 | 1.49e-06 | 0.013148 | 1.7402e-06 | 0.854 | gas
-149.15 | 124 | 202650 | 3.2869 | 2268.6 | 1626.3 | 1.3949 | 4.97e-06 | 1.51e-06 | 0.013252 | 1.7772e-06 | 0.85 | gas
-148.15 | 125 | 202650 | 3.256 | 2261.1 | 1622.9 | 1.3932 | 5.01e-06 | 1.54e-06 | 0.013357 | 1.8143e-06 | 0.847 | gas
-147.15 | 126 | 202650 | 3.2258 | 2254.1 | 1619.8 | 1.3916 | 5.04e-06 | 1.56e-06 | 0.013463 | 1.8515e-06 | 0.845 | gas
-146.15 | 127 | 202650 | 3.1963 | 2247.6 | 1616.9 | 1.3901 | 5.08e-06 | 1.59e-06 | 0.01357 | 1.8889e-06 | 0.842 | gas
-145.15 | 128 | 202650 | 3.1673 | 2241.5 | 1614.2 | 1.3886 | 5.12e-06 | 1.62e-06 | 0.013678 | 1.9266e-06 | 0.839 | gas
-144.15 | 129 | 202650 | 3.139 | 2235.8 | 1611.8 | 1.3871 | 5.16e-06 | 1.64e-06 | 0.013788 | 1.9646e-06 | 0.837 | gas
-143.15 | 130 | 202650 | 3.1112 | 2230.4 | 1609.5 | 1.3858 | 5.2e-06 | 1.67e-06 | 0.013897 | 2.0027e-06 | 0.834 | gas
-142.15 | 131 | 202650 | 3.084 | 2225.3 | 1607.4 | 1.3844 | 5.24e-06 | 1.7e-06 | 0.014008 | 2.0411e-06 | 0.832 | gas
-141.15 | 132 | 202650 | 3.0573 | 2220.5 | 1605.4 | 1.3831 | 5.27e-06 | 1.73e-06 | 0.014119 | 2.0798e-06 | 0.83 | gas
-140.15 | 133 | 202650 | 3.0311 | 2216 | 1603.5 | 1.382 | 5.31e-06 | 1.75e-06 | 0.014231 | 2.1187e-06 | 0.827 | gas
-139.15 | 134 | 202650 | 3.0055 | 2211.7 | 1601.7 | 1.3808 | 5.35e-06 | 1.78e-06 | 0.014343 | 2.1577e-06 | 0.825 | gas
-138.15 | 135 | 202650 | 2.9803 | 2207.6 | 1600 | 1.3798 | 5.39e-06 | 1.81e-06 | 0.014455 | 2.197e-06 | 0.823 | gas
-137.15 | 136 | 202650 | 2.9556 | 2203.6 | 1598.5 | 1.3785 | 5.43e-06 | 1.84e-06 | 0.014569 | 2.2369e-06 | 0.821 | gas
-136.15 | 137 | 202650 | 2.9313 | 2199.9 | 1597 | 1.3775 | 5.47e-06 | 1.86e-06 | 0.014682 | 2.2768e-06 | 0.819 | gas
-135.15 | 138 | 202650 | 2.9075 | 2196.3 | 1595.6 | 1.3765 | 5.5e-06 | 1.89e-06 | 0.014796 | 2.317e-06 | 0.817 | gas
-134.15 | 139 | 202650 | 2.8841 | 2192.9 | 1594.2 | 1.3755 | 5.54e-06 | 1.92e-06 | 0.01491 | 2.3575e-06 | 0.815 | gas
-133.15 | 140 | 202650 | 2.8611 | 2189.7 | 1593 | 1.3746 | 5.58e-06 | 1.95e-06 | 0.015025 | 2.3983e-06 | 0.813 | gas
-132.15 | 141 | 202650 | 2.8386 | 2186.6 | 1591.8 | 1.3737 | 5.62e-06 | 1.98e-06 | 0.015139 | 2.4391e-06 | 0.812 | gas
-131.15 | 142 | 202650 | 2.8164 | 2183.6 | 1590.6 | 1.3728 | 5.66e-06 | 2.01e-06 | 0.015254 | 2.4804e-06 | 0.81 | gas
-130.15 | 143 | 202650 | 2.7946 | 2180.7 | 1589.5 | 1.3719 | 5.7e-06 | 2.04e-06 | 0.015369 | 2.5219e-06 | 0.808 | gas
-129.15 | 144 | 202650 | 2.7731 | 2178 | 1588.5 | 1.3711 | 5.73e-06 | 2.07e-06 | 0.015485 | 2.5638e-06 | 0.806 | gas
-128.15 | 145 | 202650 | 2.752 | 2175.4 | 1587.5 | 1.3703 | 5.77e-06 | 2.1e-06 | 0.0156 | 2.6058e-06 | 0.805 | gas
-127.15 | 146 | 202650 | 2.7313 | 2172.9 | 1586.6 | 1.3695 | 5.81e-06 | 2.13e-06 | 0.015716 | 2.6481e-06 | 0.803 | gas
-126.15 | 147 | 202650 | 2.7109 | 2170.5 | 1585.7 | 1.3688 | 5.85e-06 | 2.16e-06 | 0.015832 | 2.6907e-06 | 0.802 | gas
-125.15 | 148 | 202650 | 2.6908 | 2168.2 | 1584.9 | 1.368 | 5.89e-06 | 2.19e-06 | 0.015948 | 2.7335e-06 | 0.8 | gas
-124.15 | 149 | 202650 | 2.671 | 2166 | 1584.1 | 1.3673 | 5.92e-06 | 2.22e-06 | 0.016065 | 2.7768e-06 | 0.799 | gas
-123.15 | 150 | 202650 | 2.6516 | 2163.9 | 1583.4 | 1.3666 | 5.96e-06 | 2.25e-06 | 0.016181 | 2.8201e-06 | 0.797 | gas
-122.15 | 151 | 202650 | 2.6325 | 2161.8 | 1582.7 | 1.3659 | 6e-06 | 2.28e-06 | 0.016297 | 2.8637e-06 | 0.796 | gas
-121.15 | 152 | 202650 | 2.6136 | 2159.9 | 1582 | 1.3653 | 6.04e-06 | 2.31e-06 | 0.016414 | 2.9077e-06 | 0.795 | gas
-120.15 | 153 | 202650 | 2.5951 | 2158 | 1581.4 | 1.3646 | 6.08e-06 | 2.34e-06 | 0.016531 | 2.9518e-06 | 0.793 | gas
-119.15 | 154 | 202650 | 2.5768 | 2156.2 | 1580.8 | 1.364 | 6.11e-06 | 2.37e-06 | 0.016647 | 2.9962e-06 | 0.792 | gas
-118.15 | 155 | 202650 | 2.5588 | 2154.5 | 1580.2 | 1.3634 | 6.15e-06 | 2.4e-06 | 0.016764 | 3.0408e-06 | 0.791 | gas
-117.15 | 156 | 202650 | 2.541 | 2152.8 | 1579.7 | 1.3628 | 6.19e-06 | 2.44e-06 | 0.016881 | 3.086e-06 | 0.789 | gas
-116.15 | 157 | 202650 | 2.5236 | 2151.2 | 1579.2 | 1.3622 | 6.23e-06 | 2.47e-06 | 0.016998 | 3.1311e-06 | 0.788 | gas
-115.15 | 158 | 202650 | 2.5064 | 2149.7 | 1578.7 | 1.3617 | 6.27e-06 | 2.5e-06 | 0.017115 | 3.1765e-06 | 0.787 | gas
-114.15 | 159 | 202650 | 2.4894 | 2148.2 | 1578.2 | 1.3612 | 6.3e-06 | 2.53e-06 | 0.017233 | 3.2225e-06 | 0.786 | gas
-113.15 | 160 | 202650 | 2.4727 | 2146.8 | 1577.8 | 1.3606 | 6.34e-06 | 2.56e-06 | 0.01735 | 3.2684e-06 | 0.785 | gas
-112.15 | 161 | 202650 | 2.4562 | 2145.5 | 1577.4 | 1.3601 | 6.38e-06 | 2.6e-06 | 0.017467 | 3.3146e-06 | 0.784 | gas
-111.15 | 162 | 202650 | 2.4399 | 2144.2 | 1577.1 | 1.3596 | 6.42e-06 | 2.63e-06 | 0.017584 | 3.3611e-06 | 0.783 | gas
-110.15 | 163 | 202650 | 2.4239 | 2142.9 | 1576.7 | 1.3591 | 6.46e-06 | 2.66e-06 | 0.017702 | 3.408e-06 | 0.781 | gas
-109.15 | 164 | 202650 | 2.4081 | 2141.7 | 1576.4 | 1.3586 | 6.49e-06 | 2.7e-06 | 0.017819 | 3.455e-06 | 0.78 | gas
-108.15 | 165 | 202650 | 2.3925 | 2140.6 | 1576.1 | 1.3582 | 6.53e-06 | 2.73e-06 | 0.017937 | 3.5024e-06 | 0.779 | gas
-107.15 | 166 | 202650 | 2.3771 | 2139.5 | 1575.8 | 1.3577 | 6.57e-06 | 2.76e-06 | 0.018055 | 3.5501e-06 | 0.778 | gas
-106.15 | 167 | 202650 | 2.3619 | 2138.4 | 1575.6 | 1.3572 | 6.61e-06 | 2.8e-06 | 0.018172 | 3.5979e-06 | 0.777 | gas
-105.15 | 168 | 202650 | 2.347 | 2137.4 | 1575.4 | 1.3567 | 6.64e-06 | 2.83e-06 | 0.01829 | 3.646e-06 | 0.776 | gas
-104.15 | 169 | 202650 | 2.3322 | 2136.4 | 1575.2 | 1.3563 | 6.68e-06 | 2.86e-06 | 0.018408 | 3.6945e-06 | 0.775 | gas
-103.15 | 170 | 202650 | 2.3176 | 2135.5 | 1575 | 1.3559 | 6.72e-06 | 2.9e-06 | 0.018526 | 3.7432e-06 | 0.774 | gas
-102.15 | 171 | 202650 | 2.3033 | 2134.6 | 1574.8 | 1.3555 | 6.76e-06 | 2.93e-06 | 0.018643 | 3.7918e-06 | 0.774 | gas
-101.15 | 172 | 202650 | 2.2891 | 2133.8 | 1574.7 | 1.3551 | 6.79e-06 | 2.97e-06 | 0.018761 | 3.8409e-06 | 0.773 | gas
-100.15 | 173 | 202650 | 2.275 | 2133 | 1574.6 | 1.3546 | 6.83e-06 | 3e-06 | 0.018879 | 3.8905e-06 | 0.772 | gas
-99.15 | 174 | 202650 | 2.2612 | 2132.2 | 1574.5 | 1.3542 | 6.87e-06 | 3.04e-06 | 0.018998 | 3.9404e-06 | 0.771 | gas
-98.15 | 175 | 202650 | 2.2475 | 2131.5 | 1574.4 | 1.3538 | 6.91e-06 | 3.07e-06 | 0.019116 | 3.9904e-06 | 0.77 | gas
-97.15 | 176 | 202650 | 2.2341 | 2130.8 | 1574.3 | 1.3535 | 6.94e-06 | 3.11e-06 | 0.019234 | 4.0404e-06 | 0.769 | gas
-96.15 | 177 | 202650 | 2.2207 | 2130.1 | 1574.3 | 1.353 | 6.98e-06 | 3.14e-06 | 0.019353 | 4.0913e-06 | 0.768 | gas
-95.15 | 178 | 202650 | 2.2076 | 2129.5 | 1574.3 | 1.3527 | 7.02e-06 | 3.18e-06 | 0.019471 | 4.1418e-06 | 0.768 | gas
-94.15 | 179 | 202650 | 2.1946 | 2128.9 | 1574.3 | 1.3523 | 7.06e-06 | 3.21e-06 | 0.01959 | 4.193e-06 | 0.767 | gas
-93.15 | 180 | 202650 | 2.1818 | 2128.3 | 1574.3 | 1.3519 | 7.09e-06 | 3.25e-06 | 0.019709 | 4.2444e-06 | 0.766 | gas
-92.15 | 181 | 202650 | 2.1691 | 2127.8 | 1574.3 | 1.3516 | 7.13e-06 | 3.29e-06 | 0.019828 | 4.296e-06 | 0.765 | gas
-91.15 | 182 | 202650 | 2.1566 | 2127.3 | 1574.4 | 1.3512 | 7.17e-06 | 3.32e-06 | 0.019947 | 4.3479e-06 | 0.764 | gas
-90.15 | 183 | 202650 | 2.1442 | 2126.9 | 1574.4 | 1.3509 | 7.2e-06 | 3.36e-06 | 0.020066 | 4.4e-06 | 0.764 | gas
-89.15 | 184 | 202650 | 2.132 | 2126.4 | 1574.5 | 1.3505 | 7.24e-06 | 3.4e-06 | 0.020186 | 4.4526e-06 | 0.763 | gas
-88.15 | 185 | 202650 | 2.1199 | 2126 | 1574.6 | 1.3502 | 7.28e-06 | 3.43e-06 | 0.020306 | 4.5055e-06 | 0.762 | gas
-87.15 | 186 | 202650 | 2.1079 | 2125.6 | 1574.8 | 1.3498 | 7.32e-06 | 3.47e-06 | 0.020427 | 4.559e-06 | 0.761 | gas
-86.15 | 187 | 202650 | 2.0961 | 2125.3 | 1574.9 | 1.3495 | 7.35e-06 | 3.51e-06 | 0.020548 | 4.6125e-06 | 0.76 | gas
-85.15 | 188 | 202650 | 2.0845 | 2125 | 1575.1 | 1.3491 | 7.39e-06 | 3.54e-06 | 0.02067 | 4.6664e-06 | 0.76 | gas
-84.15 | 189 | 202650 | 2.0729 | 2124.7 | 1575.2 | 1.3488 | 7.43e-06 | 3.58e-06 | 0.020794 | 4.7213e-06 | 0.759 | gas
-83.15 | 190 | 202650 | 2.0615 | 2124.4 | 1575.4 | 1.3485 | 7.46e-06 | 3.62e-06 | 0.020921 | 4.7771e-06 | 0.758 | gas
-82.15 | 191 | 202650 | 2.0503 | 2124.2 | 1575.6 | 1.3482 | 7.5e-06 | 3.66e-06 | 0.021039 | 4.8307e-06 | 0.757 | gas
-81.15 | 192 | 202650 | 2.0391 | 2124 | 1575.9 | 1.3478 | 7.54e-06 | 3.7e-06 | 0.021146 | 4.8824e-06 | 0.757 | gas
-80.15 | 193 | 202650 | 2.0281 | 2123.8 | 1576.1 | 1.3475 | 7.57e-06 | 3.73e-06 | 0.021257 | 4.9351e-06 | 0.757 | gas
-79.15 | 194 | 202650 | 2.0172 | 2123.7 | 1576.4 | 1.3472 | 7.61e-06 | 3.77e-06 | 0.021369 | 4.9882e-06 | 0.756 | gas
-78.15 | 195 | 202650 | 2.0064 | 2123.5 | 1576.7 | 1.3468 | 7.65e-06 | 3.81e-06 | 0.021482 | 5.042e-06 | 0.756 | gas
-77.15 | 196 | 202650 | 1.9958 | 2123.5 | 1577 | 1.3465 | 7.68e-06 | 3.85e-06 | 0.021596 | 5.0957e-06 | 0.755 | gas
-76.15 | 197 | 202650 | 1.9852 | 2123.4 | 1577.3 | 1.3462 | 7.72e-06 | 3.89e-06 | 0.021711 | 5.1504e-06 | 0.755 | gas
-75.15 | 198 | 202650 | 1.9748 | 2123.3 | 1577.6 | 1.3459 | 7.76e-06 | 3.93e-06 | 0.021826 | 5.2052e-06 | 0.755 | gas
-74.15 | 199 | 202650 | 1.9645 | 2123.3 | 1578 | 1.3456 | 7.79e-06 | 3.97e-06 | 0.021941 | 5.2601e-06 | 0.754 | gas
-73.15 | 200 | 202650 | 1.9543 | 2123.3 | 1578.4 | 1.3452 | 7.83e-06 | 4.01e-06 | 0.022056 | 5.3153e-06 | 0.754 | gas
-72.15 | 201 | 202650 | 1.9442 | 2123.4 | 1578.8 | 1.3449 | 7.87e-06 | 4.05e-06 | 0.022172 | 5.3707e-06 | 0.753 | gas
-71.15 | 202 | 202650 | 1.9342 | 2123.4 | 1579.2 | 1.3446 | 7.9e-06 | 4.09e-06 | 0.022288 | 5.4267e-06 | 0.753 | gas
-70.15 | 203 | 202650 | 1.9243 | 2123.5 | 1579.6 | 1.3443 | 7.94e-06 | 4.13e-06 | 0.022404 | 5.4828e-06 | 0.752 | gas
-69.15 | 204 | 202650 | 1.9145 | 2123.6 | 1580 | 1.3441 | 7.97e-06 | 4.17e-06 | 0.02252 | 5.5391e-06 | 0.752 | gas
-68.15 | 205 | 202650 | 1.9049 | 2123.7 | 1580.5 | 1.3437 | 8.01e-06 | 4.21e-06 | 0.022637 | 5.5957e-06 | 0.752 | gas
-67.15 | 206 | 202650 | 1.8953 | 2123.9 | 1581 | 1.3434 | 8.05e-06 | 4.25e-06 | 0.022754 | 5.6526e-06 | 0.751 | gas
-66.15 | 207 | 202650 | 1.8858 | 2124.1 | 1581.5 | 1.3431 | 8.08e-06 | 4.29e-06 | 0.02287 | 5.7095e-06 | 0.751 | gas
-65.15 | 208 | 202650 | 1.8764 | 2124.3 | 1582 | 1.3428 | 8.12e-06 | 4.33e-06 | 0.022987 | 5.7669e-06 | 0.75 | gas
-64.15 | 209 | 202650 | 1.8671 | 2124.5 | 1582.5 | 1.3425 | 8.16e-06 | 4.37e-06 | 0.023105 | 5.8248e-06 | 0.75 | gas
-63.15 | 210 | 202650 | 1.8579 | 2124.8 | 1583.1 | 1.3422 | 8.19e-06 | 4.41e-06 | 0.023222 | 5.8825e-06 | 0.75 | gas
-62.15 | 211 | 202650 | 1.8488 | 2125 | 1583.7 | 1.3418 | 8.23e-06 | 4.45e-06 | 0.023339 | 5.9406e-06 | 0.749 | gas
-61.15 | 212 | 202650 | 1.8398 | 2125.3 | 1584.3 | 1.3415 | 8.26e-06 | 4.49e-06 | 0.023457 | 5.999e-06 | 0.749 | gas
-60.15 | 213 | 202650 | 1.8309 | 2125.7 | 1584.9 | 1.3412 | 8.3e-06 | 4.53e-06 | 0.023575 | 6.0574e-06 | 0.748 | gas
-59.15 | 214 | 202650 | 1.8221 | 2126 | 1585.5 | 1.3409 | 8.34e-06 | 4.57e-06 | 0.023693 | 6.1162e-06 | 0.748 | gas
-58.15 | 215 | 202650 | 1.8133 | 2126.4 | 1586.1 | 1.3406 | 8.37e-06 | 4.62e-06 | 0.023811 | 6.1754e-06 | 0.748 | gas
-57.15 | 216 | 202650 | 1.8047 | 2126.8 | 1586.8 | 1.3403 | 8.41e-06 | 4.66e-06 | 0.023929 | 6.2344e-06 | 0.747 | gas
-56.15 | 217 | 202650 | 1.7961 | 2127.2 | 1587.5 | 1.34 | 8.44e-06 | 4.7e-06 | 0.024047 | 6.2939e-06 | 0.747 | gas
-55.15 | 218 | 202650 | 1.7876 | 2127.7 | 1588.2 | 1.3397 | 8.48e-06 | 4.74e-06 | 0.024166 | 6.3537e-06 | 0.746 | gas
-54.15 | 219 | 202650 | 1.7792 | 2128.1 | 1588.9 | 1.3394 | 8.51e-06 | 4.79e-06 | 0.024284 | 6.4136e-06 | 0.746 | gas
-53.15 | 220 | 202650 | 1.7709 | 2128.6 | 1589.7 | 1.339 | 8.55e-06 | 4.83e-06 | 0.024403 | 6.4737e-06 | 0.746 | gas
-52.15 | 221 | 202650 | 1.7626 | 2129.2 | 1590.4 | 1.3388 | 8.59e-06 | 4.87e-06 | 0.024522 | 6.5341e-06 | 0.745 | gas
-51.15 | 222 | 202650 | 1.7545 | 2129.7 | 1591.2 | 1.3384 | 8.62e-06 | 4.91e-06 | 0.024641 | 6.5946e-06 | 0.745 | gas
-50.15 | 223 | 202650 | 1.7464 | 2130.3 | 1592 | 1.3381 | 8.66e-06 | 4.96e-06 | 0.02476 | 6.6553e-06 | 0.745 | gas
-49.15 | 224 | 202650 | 1.7384 | 2130.9 | 1592.8 | 1.3378 | 8.69e-06 | 5e-06 | 0.02488 | 6.7164e-06 | 0.744 | gas
-48.15 | 225 | 202650 | 1.7304 | 2131.5 | 1593.7 | 1.3375 | 8.73e-06 | 5.04e-06 | 0.024999 | 6.7778e-06 | 0.744 | gas
-47.15 | 226 | 202650 | 1.7225 | 2132.1 | 1594.5 | 1.3372 | 8.76e-06 | 5.09e-06 | 0.025119 | 6.8397e-06 | 0.744 | gas
-46.15 | 227 | 202650 | 1.7148 | 2132.8 | 1595.4 | 1.3368 | 8.8e-06 | 5.13e-06 | 0.025239 | 6.9009e-06 | 0.743 | gas
-45.15 | 228 | 202650 | 1.707 | 2133.4 | 1596.3 | 1.3365 | 8.83e-06 | 5.17e-06 | 0.025359 | 6.9635e-06 | 0.743 | gas
-44.15 | 229 | 202650 | 1.6994 | 2134.2 | 1597.2 | 1.3362 | 8.87e-06 | 5.22e-06 | 0.025479 | 7.0251e-06 | 0.743 | gas
-43.15 | 230 | 202650 | 1.6918 | 2134.9 | 1598.2 | 1.3358 | 8.9e-06 | 5.26e-06 | 0.0256 | 7.0878e-06 | 0.742 | gas
-42.15 | 231 | 202650 | 1.6843 | 2135.6 | 1599.2 | 1.3354 | 8.94e-06 | 5.31e-06 | 0.02572 | 7.1504e-06 | 0.742 | gas
-41.15 | 232 | 202650 | 1.6768 | 2136.4 | 1600.1 | 1.3352 | 8.97e-06 | 5.35e-06 | 0.025841 | 7.2135e-06 | 0.742 | gas
-40.15 | 233 | 202650 | 1.6695 | 2137.2 | 1601.1 | 1.3348 | 9.01e-06 | 5.4e-06 | 0.025962 | 7.2762e-06 | 0.742 | gas
-39.15 | 234 | 202650 | 1.6621 | 2138 | 1602.2 | 1.3344 | 9.04e-06 | 5.44e-06 | 0.026083 | 7.3399e-06 | 0.741 | gas
-38.15 | 235 | 202650 | 1.6549 | 2138.9 | 1603.2 | 1.3341 | 9.08e-06 | 5.49e-06 | 0.026204 | 7.403e-06 | 0.741 | gas
-37.15 | 236 | 202650 | 1.6477 | 2139.8 | 1604.3 | 1.3338 | 9.11e-06 | 5.53e-06 | 0.026326 | 7.4668e-06 | 0.741 | gas
-36.15 | 237 | 202650 | 1.6406 | 2140.7 | 1605.3 | 1.3335 | 9.15e-06 | 5.58e-06 | 0.026448 | 7.5307e-06 | 0.74 | gas
-35.15 | 238 | 202650 | 1.6335 | 2141.6 | 1606.4 | 1.3332 | 9.18e-06 | 5.62e-06 | 0.026569 | 7.5948e-06 | 0.74 | gas
-34.15 | 239 | 202650 | 1.6265 | 2142.5 | 1607.6 | 1.3327 | 9.22e-06 | 5.67e-06 | 0.026692 | 7.6596e-06 | 0.74 | gas
-33.15 | 240 | 202650 | 1.6196 | 2143.5 | 1608.7 | 1.3324 | 9.25e-06 | 5.71e-06 | 0.026814 | 7.7238e-06 | 0.74 | gas
-32.15 | 241 | 202650 | 1.6127 | 2144.5 | 1609.9 | 1.3321 | 9.29e-06 | 5.76e-06 | 0.026936 | 7.7885e-06 | 0.739 | gas
-31.15 | 242 | 202650 | 1.6059 | 2145.5 | 1611 | 1.3318 | 9.32e-06 | 5.8e-06 | 0.027059 | 7.8535e-06 | 0.739 | gas
-30.15 | 243 | 202650 | 1.5992 | 2146.5 | 1612.2 | 1.3314 | 9.36e-06 | 5.85e-06 | 0.027182 | 7.9186e-06 | 0.739 | gas
-29.15 | 244 | 202650 | 1.5925 | 2147.6 | 1613.5 | 1.331 | 9.39e-06 | 5.9e-06 | 0.027305 | 7.9838e-06 | 0.739 | gas
-28.15 | 245 | 202650 | 1.5858 | 2148.6 | 1614.7 | 1.3306 | 9.43e-06 | 5.94e-06 | 0.027429 | 8.0502e-06 | 0.738 | gas
-27.15 | 246 | 202650 | 1.5792 | 2149.7 | 1616 | 1.3303 | 9.46e-06 | 5.99e-06 | 0.027552 | 8.1159e-06 | 0.738 | gas
-26.15 | 247 | 202650 | 1.5727 | 2150.9 | 1617.3 | 1.3299 | 9.49e-06 | 6.04e-06 | 0.027676 | 8.1816e-06 | 0.738 | gas
-25.15 | 248 | 202650 | 1.5662 | 2152 | 1618.6 | 1.3295 | 9.53e-06 | 6.08e-06 | 0.0278 | 8.2481e-06 | 0.738 | gas
-24.15 | 249 | 202650 | 1.5598 | 2153.2 | 1619.9 | 1.3292 | 9.56e-06 | 6.13e-06 | 0.027924 | 8.3143e-06 | 0.737 | gas
-23.15 | 250 | 202650 | 1.5534 | 2154.4 | 1621.2 | 1.3289 | 9.6e-06 | 6.18e-06 | 0.028049 | 8.3812e-06 | 0.737 | gas
-22.15 | 251 | 202650 | 1.5471 | 2155.6 | 1622.6 | 1.3285 | 9.63e-06 | 6.23e-06 | 0.028173 | 8.4479e-06 | 0.737 | gas
-21.15 | 252 | 202650 | 1.5408 | 2156.8 | 1624 | 1.3281 | 9.67e-06 | 6.27e-06 | 0.028298 | 8.5153e-06 | 0.737 | gas
-20.15 | 253 | 202650 | 1.5346 | 2158.1 | 1625.4 | 1.3277 | 9.7e-06 | 6.32e-06 | 0.028423 | 8.5823e-06 | 0.737 | gas
-19.15 | 254 | 202650 | 1.5285 | 2159.4 | 1626.8 | 1.3274 | 9.73e-06 | 6.37e-06 | 0.028549 | 8.6495e-06 | 0.736 | gas
-18.15 | 255 | 202650 | 1.5224 | 2160.7 | 1628.3 | 1.327 | 9.77e-06 | 6.42e-06 | 0.028675 | 8.7173e-06 | 0.736 | gas
-17.15 | 256 | 202650 | 1.5163 | 2162 | 1629.7 | 1.3266 | 9.8e-06 | 6.46e-06 | 0.0288 | 8.7852e-06 | 0.736 | gas
-16.15 | 257 | 202650 | 1.5103 | 2163.4 | 1631.2 | 1.3263 | 9.84e-06 | 6.51e-06 | 0.028927 | 8.8533e-06 | 0.736 | gas
-15.15 | 258 | 202650 | 1.5043 | 2164.7 | 1632.7 | 1.3258 | 9.87e-06 | 6.56e-06 | 0.029053 | 8.9219e-06 | 0.735 | gas
-14.15 | 259 | 202650 | 1.4984 | 2166.1 | 1634.3 | 1.3254 | 9.9e-06 | 6.61e-06 | 0.02918 | 8.9904e-06 | 0.735 | gas
-13.15 | 260 | 202650 | 1.4925 | 2167.6 | 1635.8 | 1.3251 | 9.94e-06 | 6.66e-06 | 0.029307 | 9.059e-06 | 0.735 | gas
-12.15 | 261 | 202650 | 1.4867 | 2169 | 1637.4 | 1.3247 | 9.97e-06 | 6.71e-06 | 0.029434 | 9.1278e-06 | 0.735 | gas
-11.15 | 262 | 202650 | 1.4809 | 2170.5 | 1639 | 1.3243 | 1e-05 | 6.76e-06 | 0.029561 | 9.1967e-06 | 0.735 | gas
-10.15 | 263 | 202650 | 1.4752 | 2171.9 | 1640.6 | 1.3238 | 1e-05 | 6.81e-06 | 0.029689 | 9.2663e-06 | 0.734 | gas
-9.15 | 264 | 202650 | 1.4695 | 2173.4 | 1642.2 | 1.3235 | 1.01e-05 | 6.85e-06 | 0.029817 | 9.3359e-06 | 0.734 | gas
-8.15 | 265 | 202650 | 1.4639 | 2175 | 1643.9 | 1.3231 | 1.01e-05 | 6.9e-06 | 0.029945 | 9.4049e-06 | 0.734 | gas
-7.15 | 266 | 202650 | 1.4583 | 2176.5 | 1645.5 | 1.3227 | 1.01e-05 | 6.95e-06 | 0.030074 | 9.4751e-06 | 0.734 | gas
-6.15 | 267 | 202650 | 1.4527 | 2178.1 | 1647.2 | 1.3223 | 1.02e-05 | 7e-06 | 0.030203 | 9.5455e-06 | 0.734 | gas
-5.15 | 268 | 202650 | 1.4472 | 2179.7 | 1648.9 | 1.3219 | 1.02e-05 | 7.05e-06 | 0.030332 | 9.6156e-06 | 0.733 | gas
-4.15 | 269 | 202650 | 1.4417 | 2181.3 | 1650.7 | 1.3214 | 1.02e-05 | 7.1e-06 | 0.030461 | 9.6862e-06 | 0.733 | gas
-3.15 | 270 | 202650 | 1.4363 | 2182.9 | 1652.4 | 1.321 | 1.03e-05 | 7.15e-06 | 0.030591 | 9.757e-06 | 0.733 | gas
-2.15 | 271 | 202650 | 1.4309 | 2184.6 | 1654.2 | 1.3206 | 1.03e-05 | 7.2e-06 | 0.03072 | 9.8274e-06 | 0.733 | gas
-1.15 | 272 | 202650 | 1.4256 | 2186.3 | 1656 | 1.3202 | 1.03e-05 | 7.25e-06 | 0.030851 | 9.8983e-06 | 0.733 | gas
-0.15 | 273 | 202650 | 1.4203 | 2188 | 1657.8 | 1.3198 | 1.04e-05 | 7.3e-06 | 0.030981 | 9.9694e-06 | 0.733 | gas
0.85 | 274 | 202650 | 1.415 | 2189.7 | 1659.6 | 1.3194 | 1.04e-05 | 7.35e-06 | 0.031112 | 1.0041e-05 | 0.732 | gas
1.85 | 275 | 202650 | 1.4098 | 2191.4 | 1661.5 | 1.3189 | 1.04e-05 | 7.41e-06 | 0.031243 | 1.0113e-05 | 0.732 | gas
2.85 | 276 | 202650 | 1.4046 | 2193.2 | 1663.3 | 1.3186 | 1.05e-05 | 7.46e-06 | 0.031374 | 1.0185e-05 | 0.732 | gas
3.85 | 277 | 202650 | 1.3994 | 2195 | 1665.2 | 1.3182 | 1.05e-05 | 7.51e-06 | 0.031506 | 1.0257e-05 | 0.732 | gas
4.85 | 278 | 202650 | 1.3943 | 2196.8 | 1667.1 | 1.3177 | 1.05e-05 | 7.56e-06 | 0.031638 | 1.0329e-05 | 0.732 | gas
5.85 | 279 | 202650 | 1.3892 | 2198.6 | 1669 | 1.3173 | 1.06e-05 | 7.61e-06 | 0.03177 | 1.0402e-05 | 0.732 | gas
6.85 | 280 | 202650 | 1.3842 | 2200.5 | 1671 | 1.3169 | 1.06e-05 | 7.66e-06 | 0.031903 | 1.0474e-05 | 0.732 | gas
7.85 | 281 | 202650 | 1.3792 | 2202.3 | 1673 | 1.3164 | 1.06e-05 | 7.71e-06 | 0.032035 | 1.0547e-05 | 0.731 | gas
8.85 | 282 | 202650 | 1.3742 | 2204.2 | 1674.9 | 1.316 | 1.07e-05 | 7.77e-06 | 0.032169 | 1.062e-05 | 0.731 | gas
9.85 | 283 | 202650 | 1.3693 | 2206.1 | 1676.9 | 1.3156 | 1.07e-05 | 7.82e-06 | 0.032302 | 1.0693e-05 | 0.731 | gas
10.85 | 284 | 202650 | 1.3644 | 2208 | 1679 | 1.3151 | 1.07e-05 | 7.87e-06 | 0.032436 | 1.0767e-05 | 0.731 | gas
11.85 | 285 | 202650 | 1.3596 | 2210 | 1681 | 1.3147 | 1.08e-05 | 7.92e-06 | 0.03257 | 1.084e-05 | 0.731 | gas
12.85 | 286 | 202650 | 1.3547 | 2212 | 1683.1 | 1.3142 | 1.08e-05 | 7.97e-06 | 0.032704 | 1.0914e-05 | 0.731 | gas
13.85 | 287 | 202650 | 1.3499 | 2213.9 | 1685.1 | 1.3138 | 1.08e-05 | 8.03e-06 | 0.032839 | 1.0988e-05 | 0.731 | gas
14.85 | 288 | 202650 | 1.3452 | 2215.9 | 1687.2 | 1.3134 | 1.09e-05 | 8.08e-06 | 0.032974 | 1.1062e-05 | 0.73 | gas
15.85 | 289 | 202650 | 1.3405 | 2218 | 1689.4 | 1.3129 | 1.09e-05 | 8.13e-06 | 0.033109 | 1.1136e-05 | 0.73 | gas
16.85 | 290 | 202650 | 1.3358 | 2220 | 1691.5 | 1.3124 | 1.09e-05 | 8.19e-06 | 0.033245 | 1.1211e-05 | 0.73 | gas
17.85 | 291 | 202650 | 1.3311 | 2222.1 | 1693.6 | 1.3121 | 1.1e-05 | 8.24e-06 | 0.033381 | 1.1286e-05 | 0.73 | gas
18.85 | 292 | 202650 | 1.3265 | 2224.2 | 1695.8 | 1.3116 | 1.1e-05 | 8.29e-06 | 0.033517 | 1.136e-05 | 0.73 | gas
19.85 | 293 | 202650 | 1.3219 | 2226.3 | 1698 | 1.3111 | 1.1e-05 | 8.34e-06 | 0.033653 | 1.1435e-05 | 0.73 | gas
20.85 | 294 | 202650 | 1.3174 | 2228.4 | 1700.2 | 1.3107 | 1.11e-05 | 8.4e-06 | 0.03379 | 1.151e-05 | 0.73 | gas
21.85 | 295 | 202650 | 1.3129 | 2230.5 | 1702.4 | 1.3102 | 1.11e-05 | 8.45e-06 | 0.033927 | 1.1585e-05 | 0.729 | gas
22.85 | 296 | 202650 | 1.3084 | 2232.7 | 1704.7 | 1.3097 | 1.11e-05 | 8.51e-06 | 0.034065 | 1.1661e-05 | 0.729 | gas
23.85 | 297 | 202650 | 1.3039 | 2234.9 | 1706.9 | 1.3093 | 1.12e-05 | 8.56e-06 | 0.034203 | 1.1737e-05 | 0.729 | gas
24.85 | 298 | 202650 | 1.2995 | 2237.1 | 1709.2 | 1.3089 | 1.12e-05 | 8.61e-06 | 0.034341 | 1.1813e-05 | 0.729 | gas
25.85 | 299 | 202650 | 1.2951 | 2239.3 | 1711.5 | 1.3084 | 1.12e-05 | 8.67e-06 | 0.034479 | 1.1889e-05 | 0.729 | gas
26.85 | 300 | 202650 | 1.2907 | 2241.5 | 1713.8 | 1.3079 | 1.13e-05 | 8.72e-06 | 0.034618 | 1.1966e-05 | 0.729 | gas
27.85 | 301 | 202650 | 1.2864 | 2243.8 | 1716.2 | 1.3074 | 1.13e-05 | 8.78e-06 | 0.034757 | 1.2041e-05 | 0.729 | gas
28.85 | 302 | 202650 | 1.282 | 2246.1 | 1718.5 | 1.307 | 1.13e-05 | 8.83e-06 | 0.034897 | 1.2119e-05 | 0.729 | gas
29.85 | 303 | 202650 | 1.2778 | 2248.4 | 1720.9 | 1.3065 | 1.14e-05 | 8.88e-06 | 0.035037 | 1.2195e-05 | 0.729 | gas
30.85 | 304 | 202650 | 1.2735 | 2250.7 | 1723.2 | 1.3061 | 1.14e-05 | 8.94e-06 | 0.035177 | 1.2273e-05 | 0.728 | gas
31.85 | 305 | 202650 | 1.2693 | 2253 | 1725.6 | 1.3056 | 1.14e-05 | 8.99e-06 | 0.035317 | 1.235e-05 | 0.728 | gas
32.85 | 306 | 202650 | 1.2651 | 2255.3 | 1728.1 | 1.3051 | 1.14e-05 | 9.05e-06 | 0.035458 | 1.2427e-05 | 0.728 | gas
33.85 | 307 | 202650 | 1.2609 | 2257.7 | 1730.5 | 1.3047 | 1.15e-05 | 9.11e-06 | 0.035599 | 1.2505e-05 | 0.728 | gas
34.85 | 308 | 202650 | 1.2568 | 2260.1 | 1732.9 | 1.3042 | 1.15e-05 | 9.16e-06 | 0.03574 | 1.2582e-05 | 0.728 | gas
35.85 | 309 | 202650 | 1.2527 | 2262.5 | 1735.4 | 1.3037 | 1.15e-05 | 9.22e-06 | 0.035882 | 1.266e-05 | 0.728 | gas
36.85 | 310 | 202650 | 1.2486 | 2264.9 | 1737.9 | 1.3032 | 1.16e-05 | 9.27e-06 | 0.036024 | 1.2739e-05 | 0.728 | gas
37.85 | 311 | 202650 | 1.2445 | 2267.3 | 1740.4 | 1.3027 | 1.16e-05 | 9.33e-06 | 0.036167 | 1.2818e-05 | 0.728 | gas
38.85 | 312 | 202650 | 1.2405 | 2269.8 | 1742.9 | 1.3023 | 1.16e-05 | 9.38e-06 | 0.03631 | 1.2896e-05 | 0.728 | gas
39.85 | 313 | 202650 | 1.2365 | 2272.2 | 1745.4 | 1.3018 | 1.17e-05 | 9.44e-06 | 0.036453 | 1.2975e-05 | 0.728 | gas
40.85 | 314 | 202650 | 1.2325 | 2274.7 | 1748 | 1.3013 | 1.17e-05 | 9.5e-06 | 0.036596 | 1.3053e-05 | 0.727 | gas
41.85 | 315 | 202650 | 1.2285 | 2277.2 | 1750.6 | 1.3008 | 1.17e-05 | 9.55e-06 | 0.03674 | 1.3133e-05 | 0.727 | gas
42.85 | 316 | 202650 | 1.2246 | 2279.7 | 1753.1 | 1.3004 | 1.18e-05 | 9.61e-06 | 0.036884 | 1.3212e-05 | 0.727 | gas
43.85 | 317 | 202650 | 1.2207 | 2282.2 | 1755.7 | 1.2999 | 1.18e-05 | 9.66e-06 | 0.037028 | 1.3291e-05 | 0.727 | gas
44.85 | 318 | 202650 | 1.2168 | 2284.8 | 1758.3 | 1.2994 | 1.18e-05 | 9.72e-06 | 0.037173 | 1.3371e-05 | 0.727 | gas
45.85 | 319 | 202650 | 1.213 | 2287.4 | 1761 | 1.2989 | 1.19e-05 | 9.78e-06 | 0.037318 | 1.345e-05 | 0.727 | gas
46.85 | 320 | 202650 | 1.2091 | 2289.9 | 1763.6 | 1.2984 | 1.19e-05 | 9.84e-06 | 0.037464 | 1.3531e-05 | 0.727 | gas
47.85 | 321 | 202650 | 1.2053 | 2292.5 | 1766.3 | 1.2979 | 1.19e-05 | 9.89e-06 | 0.03761 | 1.3611e-05 | 0.727 | gas
48.85 | 322 | 202650 | 1.2015 | 2295.1 | 1768.9 | 1.2975 | 1.2e-05 | 9.95e-06 | 0.037756 | 1.3692e-05 | 0.727 | gas
49.85 | 323 | 202650 | 1.1978 | 2297.8 | 1771.6 | 1.297 | 1.2e-05 | 1e-05 | 0.037902 | 1.3771e-05 | 0.727 | gas
50.85 | 324 | 202650 | 1.1941 | 2300.4 | 1774.3 | 1.2965 | 1.2e-05 | 1.01e-05 | 0.038049 | 1.3852e-05 | 0.727 | gas
51.85 | 325 | 202650 | 1.1903 | 2303.1 | 1777 | 1.2961 | 1.2e-05 | 1.01e-05 | 0.038196 | 1.3933e-05 | 0.726 | gas
52.85 | 326 | 202650 | 1.1867 | 2305.7 | 1779.8 | 1.2955 | 1.21e-05 | 1.02e-05 | 0.038344 | 1.4014e-05 | 0.726 | gas
53.85 | 327 | 202650 | 1.183 | 2308.4 | 1782.5 | 1.295 | 1.21e-05 | 1.02e-05 | 0.038492 | 1.4095e-05 | 0.726 | gas
54.85 | 328 | 202650 | 1.1793 | 2311.1 | 1785.3 | 1.2945 | 1.21e-05 | 1.03e-05 | 0.03864 | 1.4177e-05 | 0.726 | gas
55.85 | 329 | 202650 | 1.1757 | 2313.8 | 1788 | 1.2941 | 1.22e-05 | 1.04e-05 | 0.038788 | 1.4259e-05 | 0.726 | gas
56.85 | 330 | 202650 | 1.1721 | 2316.6 | 1790.8 | 1.2936 | 1.22e-05 | 1.04e-05 | 0.038937 | 1.434e-05 | 0.726 | gas
57.85 | 331 | 202650 | 1.1686 | 2319.3 | 1793.6 | 1.2931 | 1.22e-05 | 1.05e-05 | 0.039086 | 1.4421e-05 | 0.726 | gas
58.85 | 332 | 202650 | 1.165 | 2322.1 | 1796.4 | 1.2926 | 1.23e-05 | 1.05e-05 | 0.039236 | 1.4504e-05 | 0.726 | gas
59.85 | 333 | 202650 | 1.1615 | 2324.9 | 1799.3 | 1.2921 | 1.23e-05 | 1.06e-05 | 0.039386 | 1.4585e-05 | 0.726 | gas
60.85 | 334 | 202650 | 1.158 | 2327.6 | 1802.1 | 1.2916 | 1.23e-05 | 1.06e-05 | 0.039536 | 1.4668e-05 | 0.726 | gas
61.85 | 335 | 202650 | 1.1545 | 2330.4 | 1805 | 1.2911 | 1.24e-05 | 1.07e-05 | 0.039687 | 1.4751e-05 | 0.726 | gas
62.85 | 336 | 202650 | 1.151 | 2333.3 | 1807.8 | 1.2907 | 1.24e-05 | 1.08e-05 | 0.039837 | 1.4833e-05 | 0.726 | gas
63.85 | 337 | 202650 | 1.1476 | 2336.1 | 1810.7 | 1.2902 | 1.24e-05 | 1.08e-05 | 0.039989 | 1.4916e-05 | 0.726 | gas
64.85 | 338 | 202650 | 1.1441 | 2338.9 | 1813.6 | 1.2896 | 1.25e-05 | 1.09e-05 | 0.04014 | 1.5e-05 | 0.725 | gas
65.85 | 339 | 202650 | 1.1407 | 2341.8 | 1816.5 | 1.2892 | 1.25e-05 | 1.09e-05 | 0.040292 | 1.5083e-05 | 0.725 | gas
66.85 | 340 | 202650 | 1.1373 | 2344.7 | 1819.4 | 1.2887 | 1.25e-05 | 1.1e-05 | 0.040444 | 1.5167e-05 | 0.725 | gas
67.85 | 341 | 202650 | 1.134 | 2347.5 | 1822.4 | 1.2881 | 1.25e-05 | 1.11e-05 | 0.040597 | 1.525e-05 | 0.725 | gas
68.85 | 342 | 202650 | 1.1306 | 2350.4 | 1825.3 | 1.2877 | 1.26e-05 | 1.11e-05 | 0.04075 | 1.5335e-05 | 0.725 | gas
69.85 | 343 | 202650 | 1.1273 | 2353.4 | 1828.3 | 1.2872 | 1.26e-05 | 1.12e-05 | 0.040903 | 1.5418e-05 | 0.725 | gas
70.85 | 344 | 202650 | 1.124 | 2356.3 | 1831.2 | 1.2868 | 1.26e-05 | 1.12e-05 | 0.041057 | 1.5502e-05 | 0.725 | gas
71.85 | 345 | 202650 | 1.1207 | 2359.2 | 1834.2 | 1.2862 | 1.27e-05 | 1.13e-05 | 0.041211 | 1.5587e-05 | 0.725 | gas
72.85 | 346 | 202650 | 1.1175 | 2362.2 | 1837.2 | 1.2858 | 1.27e-05 | 1.14e-05 | 0.041365 | 1.567e-05 | 0.725 | gas
73.85 | 347 | 202650 | 1.1142 | 2365.1 | 1840.2 | 1.2852 | 1.27e-05 | 1.14e-05 | 0.041519 | 1.5756e-05 | 0.725 | gas
74.85 | 348 | 202650 | 1.111 | 2368.1 | 1843.2 | 1.2848 | 1.28e-05 | 1.15e-05 | 0.041674 | 1.584e-05 | 0.725 | gas
75.85 | 349 | 202650 | 1.1078 | 2371.1 | 1846.3 | 1.2842 | 1.28e-05 | 1.15e-05 | 0.04183 | 1.5925e-05 | 0.725 | gas
76.85 | 350 | 202650 | 1.1046 | 2374.1 | 1849.3 | 1.2838 | 1.28e-05 | 1.16e-05 | 0.041985 | 1.601e-05 | 0.725 | gas
77.85 | 351 | 202650 | 1.1014 | 2377.1 | 1852.4 | 1.2833 | 1.28e-05 | 1.17e-05 | 0.042141 | 1.6096e-05 | 0.725 | gas
78.85 | 352 | 202650 | 1.0983 | 2380.1 | 1855.4 | 1.2828 | 1.29e-05 | 1.17e-05 | 0.042297 | 1.6181e-05 | 0.724 | gas
79.85 | 353 | 202650 | 1.0951 | 2383.1 | 1858.5 | 1.2823 | 1.29e-05 | 1.18e-05 | 0.042454 | 1.6268e-05 | 0.724 | gas
80.85 | 354 | 202650 | 1.092 | 2386.2 | 1861.6 | 1.2818 | 1.29e-05 | 1.18e-05 | 0.042611 | 1.6353e-05 | 0.724 | gas
81.85 | 355 | 202650 | 1.0889 | 2389.2 | 1864.7 | 1.2813 | 1.3e-05 | 1.19e-05 | 0.042768 | 1.6439e-05 | 0.724 | gas
82.85 | 356 | 202650 | 1.0858 | 2392.3 | 1867.8 | 1.2808 | 1.3e-05 | 1.2e-05 | 0.042926 | 1.6525e-05 | 0.724 | gas
83.85 | 357 | 202650 | 1.0828 | 2395.4 | 1870.9 | 1.2803 | 1.3e-05 | 1.2e-05 | 0.043084 | 1.6611e-05 | 0.724 | gas
84.85 | 358 | 202650 | 1.0797 | 2398.5 | 1874.1 | 1.2798 | 1.31e-05 | 1.21e-05 | 0.043242 | 1.6698e-05 | 0.724 | gas
85.85 | 359 | 202650 | 1.0767 | 2401.6 | 1877.2 | 1.2794 | 1.31e-05 | 1.22e-05 | 0.0434 | 1.6784e-05 | 0.724 | gas
86.85 | 360 | 202650 | 1.0737 | 2404.7 | 1880.4 | 1.2788 | 1.31e-05 | 1.22e-05 | 0.043559 | 1.6871e-05 | 0.724 | gas
87.85 | 361 | 202650 | 1.0707 | 2407.8 | 1883.5 | 1.2784 | 1.31e-05 | 1.23e-05 | 0.043719 | 1.6958e-05 | 0.724 | gas
88.85 | 362 | 202650 | 1.0677 | 2410.9 | 1886.7 | 1.2778 | 1.32e-05 | 1.23e-05 | 0.043878 | 1.7046e-05 | 0.724 | gas
89.85 | 363 | 202650 | 1.0647 | 2414.1 | 1889.9 | 1.2774 | 1.32e-05 | 1.24e-05 | 0.044038 | 1.7134e-05 | 0.724 | gas
90.85 | 364 | 202650 | 1.0618 | 2417.2 | 1893.1 | 1.2768 | 1.32e-05 | 1.25e-05 | 0.044198 | 1.7221e-05 | 0.724 | gas
91.85 | 365 | 202650 | 1.0588 | 2420.4 | 1896.3 | 1.2764 | 1.33e-05 | 1.25e-05 | 0.044359 | 1.7309e-05 | 0.724 | gas
92.85 | 366 | 202650 | 1.0559 | 2423.6 | 1899.5 | 1.2759 | 1.33e-05 | 1.26e-05 | 0.04452 | 1.7397e-05 | 0.724 | gas
93.85 | 367 | 202650 | 1.053 | 2426.8 | 1902.7 | 1.2755 | 1.33e-05 | 1.27e-05 | 0.044681 | 1.7485e-05 | 0.724 | gas
94.85 | 368 | 202650 | 1.0502 | 2430 | 1905.9 | 1.275 | 1.34e-05 | 1.27e-05 | 0.044842 | 1.7571e-05 | 0.724 | gas
95.85 | 369 | 202650 | 1.0473 | 2433.2 | 1909.2 | 1.2745 | 1.34e-05 | 1.28e-05 | 0.045004 | 1.7661e-05 | 0.724 | gas
96.85 | 370 | 202650 | 1.0444 | 2436.4 | 1912.4 | 1.274 | 1.34e-05 | 1.28e-05 | 0.045166 | 1.775e-05 | 0.723 | gas
97.85 | 371 | 202650 | 1.0416 | 2439.6 | 1915.7 | 1.2735 | 1.34e-05 | 1.29e-05 | 0.045329 | 1.7838e-05 | 0.723 | gas
98.85 | 372 | 202650 | 1.0388 | 2442.8 | 1919 | 1.273 | 1.35e-05 | 1.3e-05 | 0.045491 | 1.7927e-05 | 0.723 | gas
99.85 | 373 | 202650 | 1.036 | 2446.1 | 1922.2 | 1.2726 | 1.35e-05 | 1.3e-05 | 0.045654 | 1.8015e-05 | 0.723 | gas
-182.15 | 91 | 303975 | 451.26 | 3367.2 | 2166.4 | 1.5543 | 0.00020324 | 4.5e-07 | 0.21114 | 1.3895e-07 | 3.24 | liquid
-181.15 | 92 | 303975 | 449.93 | 3370.7 | 2160 | 1.5605 | 0.00019696 | 4.38e-07 | 0.20996 | 1.3844e-07 | 3.16 | liquid
-180.15 | 93 | 303975 | 448.59 | 3374.4 | 2153.8 | 1.5667 | 0.00019099 | 4.26e-07 | 0.20876 | 1.3791e-07 | 3.09 | liquid
-179.15 | 94 | 303975 | 447.25 | 3378.3 | 2147.8 | 1.5729 | 0.00018531 | 4.14e-07 | 0.20754 | 1.3736e-07 | 3.02 | liquid
-178.15 | 95 | 303975 | 445.9 | 3382.5 | 2141.9 | 1.5792 | 0.0001799 | 4.03e-07 | 0.20631 | 1.3679e-07 | 2.95 | liquid
-177.15 | 96 | 303975 | 444.55 | 3386.9 | 2136.2 | 1.5855 | 0.00017473 | 3.93e-07 | 0.20506 | 1.3619e-07 | 2.89 | liquid
-176.15 | 97 | 303975 | 443.19 | 3391.5 | 2130.5 | 1.5919 | 0.00016981 | 3.83e-07 | 0.2038 | 1.3559e-07 | 2.83 | liquid
-175.15 | 98 | 303975 | 441.83 | 3396.3 | 2125 | 1.5983 | 0.0001651 | 3.74e-07 | 0.20252 | 1.3496e-07 | 2.77 | liquid
-174.15 | 99 | 303975 | 440.46 | 3401.2 | 2119.6 | 1.6046 | 0.0001606 | 3.65e-07 | 0.20123 | 1.3432e-07 | 2.71 | liquid
-173.15 | 100 | 303975 | 439.09 | 3406.4 | 2114.3 | 1.6111 | 0.00015629 | 3.56e-07 | 0.19993 | 1.3367e-07 | 2.66 | liquid
-172.15 | 101 | 303975 | 437.71 | 3411.7 | 2109.1 | 1.6176 | 0.00015217 | 3.48e-07 | 0.19862 | 1.33e-07 | 2.61 | liquid
-171.15 | 102 | 303975 | 436.32 | 3417.1 | 2103.9 | 1.6242 | 0.00014821 | 3.4e-07 | 0.1973 | 1.3233e-07 | 2.57 | liquid
-170.15 | 103 | 303975 | 434.93 | 3422.7 | 2098.8 | 1.6308 | 0.00014442 | 3.32e-07 | 0.19597 | 1.3164e-07 | 2.52 | liquid
-169.15 | 104 | 303975 | 433.53 | 3428.5 | 2093.8 | 1.6375 | 0.00014078 | 3.25e-07 | 0.19463 | 1.3094e-07 | 2.48 | liquid
-168.15 | 105 | 303975 | 432.12 | 3434.5 | 2088.8 | 1.6442 | 0.00013728 | 3.18e-07 | 0.19328 | 1.3023e-07 | 2.44 | liquid
-167.15 | 106 | 303975 | 430.7 | 3440.6 | 2083.9 | 1.651 | 0.00013392 | 3.11e-07 | 0.19192 | 1.2951e-07 | 2.4 | liquid
-166.15 | 107 | 303975 | 429.28 | 3446.9 | 2079 | 1.658 | 0.00013068 | 3.04e-07 | 0.19056 | 1.2878e-07 | 2.36 | liquid
-165.15 | 108 | 303975 | 427.85 | 3453.4 | 2074.2 | 1.6649 | 0.00012757 | 2.98e-07 | 0.18918 | 1.2804e-07 | 2.33 | liquid
-164.15 | 109 | 303975 | 426.42 | 3460 | 2069.5 | 1.6719 | 0.00012457 | 2.92e-07 | 0.1878 | 1.2729e-07 | 2.3 | liquid
-163.15 | 110 | 303975 | 424.97 | 3466.9 | 2064.8 | 1.679 | 0.00012167 | 2.86e-07 | 0.18642 | 1.2653e-07 | 2.26 | liquid
-162.15 | 111 | 303975 | 423.52 | 3473.9 | 2060.1 | 1.6863 | 0.00011888 | 2.81e-07 | 0.18503 | 1.2576e-07 | 2.23 | liquid
-161.15 | 112 | 303975 | 422.06 | 3481.2 | 2055.4 | 1.6937 | 0.00011619 | 2.75e-07 | 0.18363 | 1.2498e-07 | 2.2 | liquid
-160.15 | 113 | 303975 | 420.59 | 3488.6 | 2050.9 | 1.701 | 0.00011358 | 2.7e-07 | 0.18223 | 1.242e-07 | 2.17 | liquid
-159.15 | 114 | 303975 | 419.11 | 3496.3 | 2046.3 | 1.7086 | 0.00011107 | 2.65e-07 | 0.18082 | 1.234e-07 | 2.15 | liquid
-158.15 | 115 | 303975 | 417.62 | 3504.2 | 2041.8 | 1.7162 | 0.00010864 | 2.6e-07 | 0.17941 | 1.226e-07 | 2.12 | liquid
-157.15 | 116 | 303975 | 416.12 | 3512.3 | 2037.3 | 1.724 | 0.00010628 | 2.55e-07 | 0.17799 | 1.2178e-07 | 2.1 | liquid
-156.15 | 117 | 303975 | 414.61 | 3520.7 | 2032.9 | 1.7319 | 0.000104 | 2.51e-07 | 0.17657 | 1.2096e-07 | 2.07 | liquid
-155.15 | 118 | 303975 | 413.09 | 3529.4 | 2028.5 | 1.7399 | 0.0001018 | 2.46e-07 | 0.17514 | 1.2013e-07 | 2.05 | liquid
-154.15 | 119 | 303975 | 411.56 | 3538.3 | 2024.2 | 1.748 | 9.97e-05 | 2.42e-07 | 0.17372 | 1.193e-07 | 2.03 | liquid
-153.15 | 120 | 303975 | 410.02 | 3547.5 | 2019.9 | 1.7563 | 9.76e-05 | 2.38e-07 | 0.17228 | 1.1844e-07 | 2.01 | liquid
-152.15 | 121 | 303975 | 408.47 | 3557 | 2015.6 | 1.7647 | 9.56e-05 | 2.34e-07 | 0.17085 | 1.1759e-07 | 1.99 | liquid
-151.15 | 122 | 303975 | 406.91 | 3566.9 | 2011.4 | 1.7733 | 9.36e-05 | 2.3e-07 | 0.16941 | 1.1672e-07 | 1.97 | liquid
-150.15 | 123 | 303975 | 405.34 | 3577.1 | 2007.2 | 1.7821 | 9.17e-05 | 2.26e-07 | 0.16797 | 1.1585e-07 | 1.95 | liquid
-149.15 | 124 | 303975 | 403.75 | 3587.6 | 2003.1 | 1.791 | 8.99e-05 | 2.23e-07 | 0.16653 | 1.1497e-07 | 1.94 | liquid
-148.15 | 125 | 303975 | 402.15 | 3598.6 | 1999 | 1.8002 | 8.81e-05 | 2.19e-07 | 0.16508 | 1.1407e-07 | 1.92 | liquid
-147.15 | 126 | 303975 | 400.54 | 3609.9 | 1995 | 1.8095 | 8.63e-05 | 2.16e-07 | 0.16363 | 1.1317e-07 | 1.9 | liquid
-146.44 | 126.71 | 303975 | 399.38 | 3618.2 | 1992.1 | 1.8163 | 8.51e-05 | 2.13e-07 | 0.1626 | 1.1252e-07 | 1.89 | liquid
-146.44 | 126.71 | 303975 | 4.9486 | 2373.3 | 1661.6 | 1.4283 | 5.1e-06 | 1.03e-06 | 0.013888 | 1.1825e-06 | 0.872 | gas
-146.15 | 127 | 303975 | 4.9345 | 2369.3 | 1659.8 | 1.4275 | 5.12e-06 | 1.04e-06 | 0.013914 | 1.1901e-06 | 0.871 | gas
-145.15 | 128 | 303975 | 4.8857 | 2356.1 | 1653.8 | 1.4247 | 5.15e-06 | 1.05e-06 | 0.014007 | 1.2168e-06 | 0.867 | gas
-144.15 | 129 | 303975 | 4.8381 | 2344.2 | 1648.5 | 1.422 | 5.19e-06 | 1.07e-06 | 0.014103 | 1.2435e-06 | 0.863 | gas
-143.15 | 130 | 303975 | 4.7917 | 2333.3 | 1643.7 | 1.4195 | 5.23e-06 | 1.09e-06 | 0.0142 | 1.2701e-06 | 0.859 | gas
-142.15 | 131 | 303975 | 4.7463 | 2323.4 | 1639.5 | 1.4171 | 5.27e-06 | 1.11e-06 | 0.014299 | 1.2967e-06 | 0.856 | gas
-141.15 | 132 | 303975 | 4.702 | 2314.2 | 1635.7 | 1.4148 | 5.31e-06 | 1.13e-06 | 0.014399 | 1.3233e-06 | 0.853 | gas
-140.15 | 133 | 303975 | 4.6587 | 2305.7 | 1632.2 | 1.4126 | 5.34e-06 | 1.15e-06 | 0.014501 | 1.35e-06 | 0.85 | gas
-139.15 | 134 | 303975 | 4.6163 | 2297.8 | 1629 | 1.4106 | 5.38e-06 | 1.17e-06 | 0.014604 | 1.3768e-06 | 0.847 | gas
-138.15 | 135 | 303975 | 4.5748 | 2290.3 | 1626 | 1.4085 | 5.42e-06 | 1.18e-06 | 0.014708 | 1.4037e-06 | 0.844 | gas
-137.15 | 136 | 303975 | 4.5342 | 2283.3 | 1623.2 | 1.4067 | 5.46e-06 | 1.2e-06 | 0.014814 | 1.4309e-06 | 0.841 | gas
-136.15 | 137 | 303975 | 4.4945 | 2276.7 | 1620.7 | 1.4048 | 5.5e-06 | 1.22e-06 | 0.01492 | 1.4581e-06 | 0.839 | gas
-135.15 | 138 | 303975 | 4.4555 | 2270.5 | 1618.3 | 1.403 | 5.53e-06 | 1.24e-06 | 0.015027 | 1.4854e-06 | 0.836 | gas
-134.15 | 139 | 303975 | 4.4174 | 2264.6 | 1616 | 1.4014 | 5.57e-06 | 1.26e-06 | 0.015135 | 1.513e-06 | 0.834 | gas
-133.15 | 140 | 303975 | 4.3799 | 2259 | 1613.9 | 1.3997 | 5.61e-06 | 1.28e-06 | 0.015243 | 1.5406e-06 | 0.831 | gas
-132.15 | 141 | 303975 | 4.3433 | 2253.6 | 1611.9 | 1.3981 | 5.65e-06 | 1.3e-06 | 0.015353 | 1.5685e-06 | 0.829 | gas
-131.15 | 142 | 303975 | 4.3073 | 2248.5 | 1610 | 1.3966 | 5.69e-06 | 1.32e-06 | 0.015462 | 1.5965e-06 | 0.827 | gas
-130.15 | 143 | 303975 | 4.272 | 2243.6 | 1608.2 | 1.3951 | 5.72e-06 | 1.34e-06 | 0.015573 | 1.6248e-06 | 0.825 | gas
-129.15 | 144 | 303975 | 4.2374 | 2239 | 1606.5 | 1.3937 | 5.76e-06 | 1.36e-06 | 0.015684 | 1.6531e-06 | 0.823 | gas
-128.15 | 145 | 303975 | 4.2034 | 2234.6 | 1604.8 | 1.3924 | 5.8e-06 | 1.38e-06 | 0.015795 | 1.6816e-06 | 0.821 | gas
-127.15 | 146 | 303975 | 4.17 | 2230.3 | 1603.3 | 1.3911 | 5.84e-06 | 1.4e-06 | 0.015907 | 1.7104e-06 | 0.819 | gas
-126.15 | 147 | 303975 | 4.1372 | 2226.2 | 1601.9 | 1.3897 | 5.88e-06 | 1.42e-06 | 0.016019 | 1.7393e-06 | 0.817 | gas
-125.15 | 148 | 303975 | 4.105 | 2222.4 | 1600.5 | 1.3886 | 5.91e-06 | 1.44e-06 | 0.016132 | 1.7683e-06 | 0.815 | gas
-124.15 | 149 | 303975 | 4.0733 | 2218.6 | 1599.2 | 1.3873 | 5.95e-06 | 1.46e-06 | 0.016244 | 1.7975e-06 | 0.813 | gas
-123.15 | 150 | 303975 | 4.0422 | 2215 | 1597.9 | 1.3862 | 5.99e-06 | 1.48e-06 | 0.016358 | 1.827e-06 | 0.811 | gas
-122.15 | 151 | 303975 | 4.0117 | 2211.6 | 1596.7 | 1.3851 | 6.03e-06 | 1.5e-06 | 0.016471 | 1.8565e-06 | 0.809 | gas
-121.15 | 152 | 303975 | 3.9816 | 2208.3 | 1595.6 | 1.384 | 6.07e-06 | 1.52e-06 | 0.016585 | 1.8862e-06 | 0.808 | gas
-120.15 | 153 | 303975 | 3.952 | 2205.2 | 1594.5 | 1.383 | 6.1e-06 | 1.54e-06 | 0.016699 | 1.9161e-06 | 0.806 | gas
-119.15 | 154 | 303975 | 3.923 | 2202.1 | 1593.5 | 1.3819 | 6.14e-06 | 1.57e-06 | 0.016813 | 1.9462e-06 | 0.804 | gas
-118.15 | 155 | 303975 | 3.8944 | 2199.2 | 1592.5 | 1.381 | 6.18e-06 | 1.59e-06 | 0.016927 | 1.9764e-06 | 0.803 | gas
-117.15 | 156 | 303975 | 3.8662 | 2196.4 | 1591.6 | 1.38 | 6.22e-06 | 1.61e-06 | 0.017042 | 2.0069e-06 | 0.801 | gas
-116.15 | 157 | 303975 | 3.8385 | 2193.7 | 1590.7 | 1.3791 | 6.25e-06 | 1.63e-06 | 0.017157 | 2.0375e-06 | 0.8 | gas
-115.15 | 158 | 303975 | 3.8113 | 2191.1 | 1589.9 | 1.3781 | 6.29e-06 | 1.65e-06 | 0.017272 | 2.0683e-06 | 0.798 | gas
-114.15 | 159 | 303975 | 3.7844 | 2188.7 | 1589.1 | 1.3773 | 6.33e-06 | 1.67e-06 | 0.017387 | 2.0991e-06 | 0.797 | gas
-113.15 | 160 | 303975 | 3.758 | 2186.3 | 1588.4 | 1.3764 | 6.37e-06 | 1.69e-06 | 0.017503 | 2.1303e-06 | 0.795 | gas
-112.15 | 161 | 303975 | 3.732 | 2184 | 1587.7 | 1.3756 | 6.41e-06 | 1.72e-06 | 0.017618 | 2.1615e-06 | 0.794 | gas
-111.15 | 162 | 303975 | 3.7063 | 2181.8 | 1587 | 1.3748 | 6.44e-06 | 1.74e-06 | 0.017734 | 2.1931e-06 | 0.793 | gas
-110.15 | 163 | 303975 | 3.6811 | 2179.7 | 1586.4 | 1.374 | 6.48e-06 | 1.76e-06 | 0.01785 | 2.2247e-06 | 0.791 | gas
-109.15 | 164 | 303975 | 3.6562 | 2177.6 | 1585.8 | 1.3732 | 6.52e-06 | 1.78e-06 | 0.017965 | 2.2564e-06 | 0.79 | gas
-108.15 | 165 | 303975 | 3.6317 | 2175.7 | 1585.2 | 1.3725 | 6.56e-06 | 1.81e-06 | 0.018082 | 2.2884e-06 | 0.789 | gas
-107.15 | 166 | 303975 | 3.6076 | 2173.8 | 1584.7 | 1.3717 | 6.59e-06 | 1.83e-06 | 0.018198 | 2.3205e-06 | 0.788 | gas
-106.15 | 167 | 303975 | 3.5837 | 2172 | 1584.2 | 1.371 | 6.63e-06 | 1.85e-06 | 0.018314 | 2.3528e-06 | 0.786 | gas
-105.15 | 168 | 303975 | 3.5603 | 2170.2 | 1583.8 | 1.3702 | 6.67e-06 | 1.87e-06 | 0.01843 | 2.3853e-06 | 0.785 | gas
-104.15 | 169 | 303975 | 3.5371 | 2168.5 | 1583.3 | 1.3696 | 6.71e-06 | 1.9e-06 | 0.018547 | 2.4181e-06 | 0.784 | gas
-103.15 | 170 | 303975 | 3.5143 | 2166.9 | 1582.9 | 1.3689 | 6.74e-06 | 1.92e-06 | 0.018664 | 2.4509e-06 | 0.783 | gas
-102.15 | 171 | 303975 | 3.4918 | 2165.4 | 1582.6 | 1.3683 | 6.78e-06 | 1.94e-06 | 0.018781 | 2.4839e-06 | 0.782 | gas
-101.15 | 172 | 303975 | 3.4696 | 2163.9 | 1582.2 | 1.3677 | 6.82e-06 | 1.97e-06 | 0.018898 | 2.5171e-06 | 0.781 | gas
-100.15 | 173 | 303975 | 3.4477 | 2162.5 | 1581.9 | 1.367 | 6.86e-06 | 1.99e-06 | 0.019015 | 2.5504e-06 | 0.78 | gas
-99.15 | 174 | 303975 | 3.4261 | 2161.1 | 1581.6 | 1.3664 | 6.89e-06 | 2.01e-06 | 0.019132 | 2.584e-06 | 0.779 | gas
-98.15 | 175 | 303975 | 3.4048 | 2159.8 | 1581.4 | 1.3658 | 6.93e-06 | 2.04e-06 | 0.019249 | 2.6176e-06 | 0.778 | gas
-97.15 | 176 | 303975 | 3.3838 | 2158.5 | 1581.1 | 1.3652 | 6.97e-06 | 2.06e-06 | 0.019367 | 2.6516e-06 | 0.776 | gas
-96.15 | 177 | 303975 | 3.3631 | 2157.3 | 1580.9 | 1.3646 | 7e-06 | 2.08e-06 | 0.019484 | 2.6855e-06 | 0.776 | gas
-95.15 | 178 | 303975 | 3.3426 | 2156.2 | 1580.7 | 1.3641 | 7.04e-06 | 2.11e-06 | 0.019602 | 2.7197e-06 | 0.775 | gas
-94.15 | 179 | 303975 | 3.3224 | 2155.1 | 1580.6 | 1.3635 | 7.08e-06 | 2.13e-06 | 0.01972 | 2.7542e-06 | 0.774 | gas
-93.15 | 180 | 303975 | 3.3024 | 2154 | 1580.4 | 1.3629 | 7.12e-06 | 2.15e-06 | 0.019839 | 2.789e-06 | 0.773 | gas
-92.15 | 181 | 303975 | 3.2827 | 2153 | 1580.3 | 1.3624 | 7.15e-06 | 2.18e-06 | 0.019957 | 2.8237e-06 | 0.772 | gas
-91.15 | 182 | 303975 | 3.2633 | 2152 | 1580.2 | 1.3619 | 7.19e-06 | 2.2e-06 | 0.020076 | 2.8588e-06 | 0.771 | gas
-90.15 | 183 | 303975 | 3.2441 | 2151.1 | 1580.2 | 1.3613 | 7.23e-06 | 2.23e-06 | 0.020195 | 2.8939e-06 | 0.77 | gas
-89.15 | 184 | 303975 | 3.2251 | 2150.2 | 1580.1 | 1.3608 | 7.26e-06 | 2.25e-06 | 0.020315 | 2.9295e-06 | 0.769 | gas
-88.15 | 185 | 303975 | 3.2064 | 2149.4 | 1580.1 | 1.3603 | 7.3e-06 | 2.28e-06 | 0.020435 | 2.9651e-06 | 0.768 | gas
-87.15 | 186 | 303975 | 3.1879 | 2148.6 | 1580.1 | 1.3598 | 7.34e-06 | 2.3e-06 | 0.020555 | 3.0009e-06 | 0.767 | gas
-86.15 | 187 | 303975 | 3.1696 | 2147.8 | 1580.1 | 1.3593 | 7.37e-06 | 2.33e-06 | 0.020676 | 3.0372e-06 | 0.766 | gas
-85.15 | 188 | 303975 | 3.1515 | 2147.1 | 1580.2 | 1.3588 | 7.41e-06 | 2.35e-06 | 0.020799 | 3.0738e-06 | 0.765 | gas
-84.15 | 189 | 303975 | 3.1337 | 2146.5 | 1580.2 | 1.3584 | 7.45e-06 | 2.38e-06 | 0.020923 | 3.1105e-06 | 0.764 | gas
-83.15 | 190 | 303975 | 3.116 | 2145.8 | 1580.3 | 1.3578 | 7.48e-06 | 2.4e-06 | 0.021052 | 3.1485e-06 | 0.763 | gas
-82.15 | 191 | 303975 | 3.0986 | 2145.2 | 1580.4 | 1.3574 | 7.52e-06 | 2.43e-06 | 0.02117 | 3.1848e-06 | 0.762 | gas
-81.15 | 192 | 303975 | 3.0814 | 2144.7 | 1580.6 | 1.3569 | 7.56e-06 | 2.45e-06 | 0.021273 | 3.2189e-06 | 0.762 | gas
-80.15 | 193 | 303975 | 3.0644 | 2144.1 | 1580.7 | 1.3564 | 7.59e-06 | 2.48e-06 | 0.021381 | 3.2542e-06 | 0.762 | gas
-79.15 | 194 | 303975 | 3.0476 | 2143.7 | 1580.9 | 1.356 | 7.63e-06 | 2.5e-06 | 0.021491 | 3.2895e-06 | 0.761 | gas
-78.15 | 195 | 303975 | 3.0309 | 2143.2 | 1581.1 | 1.3555 | 7.67e-06 | 2.53e-06 | 0.021603 | 3.3257e-06 | 0.761 | gas
-77.15 | 196 | 303975 | 3.0145 | 2142.8 | 1581.3 | 1.3551 | 7.7e-06 | 2.56e-06 | 0.021715 | 3.3617e-06 | 0.76 | gas
-76.15 | 197 | 303975 | 2.9983 | 2142.4 | 1581.5 | 1.3547 | 7.74e-06 | 2.58e-06 | 0.021828 | 3.3981e-06 | 0.76 | gas
-75.15 | 198 | 303975 | 2.9822 | 2142.1 | 1581.8 | 1.3542 | 7.78e-06 | 2.61e-06 | 0.021942 | 3.4348e-06 | 0.759 | gas
-74.15 | 199 | 303975 | 2.9663 | 2141.7 | 1582 | 1.3538 | 7.81e-06 | 2.63e-06 | 0.022056 | 3.4718e-06 | 0.759 | gas
-73.15 | 200 | 303975 | 2.9506 | 2141.5 | 1582.3 | 1.3534 | 7.85e-06 | 2.66e-06 | 0.02217 | 3.5086e-06 | 0.758 | gas
-72.15 | 201 | 303975 | 2.9351 | 2141.2 | 1582.7 | 1.3529 | 7.89e-06 | 2.69e-06 | 0.022285 | 3.5459e-06 | 0.758 | gas
-71.15 | 202 | 303975 | 2.9197 | 2141 | 1583 | 1.3525 | 7.92e-06 | 2.71e-06 | 0.0224 | 3.5834e-06 | 0.757 | gas
-70.15 | 203 | 303975 | 2.9045 | 2140.8 | 1583.3 | 1.3521 | 7.96e-06 | 2.74e-06 | 0.022515 | 3.621e-06 | 0.757 | gas
-69.15 | 204 | 303975 | 2.8895 | 2140.6 | 1583.7 | 1.3516 | 7.99e-06 | 2.77e-06 | 0.02263 | 3.6587e-06 | 0.756 | gas
-68.15 | 205 | 303975 | 2.8746 | 2140.5 | 1584.1 | 1.3512 | 8.03e-06 | 2.79e-06 | 0.022746 | 3.6967e-06 | 0.756 | gas
-67.15 | 206 | 303975 | 2.8599 | 2140.4 | 1584.5 | 1.3508 | 8.07e-06 | 2.82e-06 | 0.022861 | 3.7346e-06 | 0.755 | gas
-66.15 | 207 | 303975 | 2.8453 | 2140.4 | 1585 | 1.3504 | 8.1e-06 | 2.85e-06 | 0.022977 | 3.7729e-06 | 0.755 | gas
-65.15 | 208 | 303975 | 2.8309 | 2140.3 | 1585.4 | 1.35 | 8.14e-06 | 2.87e-06 | 0.023093 | 3.8114e-06 | 0.754 | gas
-64.15 | 209 | 303975 | 2.8167 | 2140.3 | 1585.9 | 1.3496 | 8.17e-06 | 2.9e-06 | 0.02321 | 3.85e-06 | 0.754 | gas
-63.15 | 210 | 303975 | 2.8026 | 2140.3 | 1586.4 | 1.3492 | 8.21e-06 | 2.93e-06 | 0.023326 | 3.8887e-06 | 0.753 | gas
-62.15 | 211 | 303975 | 2.7886 | 2140.4 | 1586.9 | 1.3488 | 8.25e-06 | 2.96e-06 | 0.023443 | 3.9276e-06 | 0.753 | gas
-61.15 | 212 | 303975 | 2.7748 | 2140.5 | 1587.4 | 1.3484 | 8.28e-06 | 2.98e-06 | 0.02356 | 3.9667e-06 | 0.752 | gas
-60.15 | 213 | 303975 | 2.7611 | 2140.6 | 1588 | 1.348 | 8.32e-06 | 3.01e-06 | 0.023677 | 4.006e-06 | 0.752 | gas
-59.15 | 214 | 303975 | 2.7476 | 2140.7 | 1588.6 | 1.3475 | 8.35e-06 | 3.04e-06 | 0.023794 | 4.0454e-06 | 0.752 | gas
-58.15 | 215 | 303975 | 2.7342 | 2140.9 | 1589.2 | 1.3472 | 8.39e-06 | 3.07e-06 | 0.023911 | 4.0848e-06 | 0.751 | gas
-57.15 | 216 | 303975 | 2.7209 | 2141.1 | 1589.8 | 1.3468 | 8.43e-06 | 3.1e-06 | 0.024029 | 4.1246e-06 | 0.751 | gas
-56.15 | 217 | 303975 | 2.7078 | 2141.3 | 1590.4 | 1.3464 | 8.46e-06 | 3.12e-06 | 0.024146 | 4.1644e-06 | 0.75 | gas
-55.15 | 218 | 303975 | 2.6948 | 2141.6 | 1591.1 | 1.346 | 8.5e-06 | 3.15e-06 | 0.024264 | 4.2043e-06 | 0.75 | gas
-54.15 | 219 | 303975 | 2.6819 | 2141.9 | 1591.7 | 1.3457 | 8.53e-06 | 3.18e-06 | 0.024382 | 4.2445e-06 | 0.75 | gas
-53.15 | 220 | 303975 | 2.6692 | 2142.2 | 1592.4 | 1.3453 | 8.57e-06 | 3.21e-06 | 0.0245 | 4.2847e-06 | 0.749 | gas
-52.15 | 221 | 303975 | 2.6566 | 2142.5 | 1593.2 | 1.3448 | 8.6e-06 | 3.24e-06 | 0.024618 | 4.3252e-06 | 0.749 | gas
-51.15 | 222 | 303975 | 2.6441 | 2142.9 | 1593.9 | 1.3444 | 8.64e-06 | 3.27e-06 | 0.024737 | 4.3658e-06 | 0.748 | gas
-50.15 | 223 | 303975 | 2.6317 | 2143.3 | 1594.7 | 1.344 | 8.67e-06 | 3.3e-06 | 0.024855 | 4.4065e-06 | 0.748 | gas
-49.15 | 224 | 303975 | 2.6195 | 2143.7 | 1595.4 | 1.3437 | 8.71e-06 | 3.32e-06 | 0.024974 | 4.4474e-06 | 0.748 | gas
-48.15 | 225 | 303975 | 2.6073 | 2144.2 | 1596.2 | 1.3433 | 8.74e-06 | 3.35e-06 | 0.025093 | 4.4885e-06 | 0.747 | gas
-47.15 | 226 | 303975 | 2.5953 | 2144.6 | 1597.1 | 1.3428 | 8.78e-06 | 3.38e-06 | 0.025212 | 4.5297e-06 | 0.747 | gas
-46.15 | 227 | 303975 | 2.5834 | 2145.1 | 1597.9 | 1.3424 | 8.82e-06 | 3.41e-06 | 0.025332 | 4.5712e-06 | 0.746 | gas
-45.15 | 228 | 303975 | 2.5716 | 2145.7 | 1598.8 | 1.3421 | 8.85e-06 | 3.44e-06 | 0.025451 | 4.6125e-06 | 0.746 | gas
-44.15 | 229 | 303975 | 2.5599 | 2146.2 | 1599.6 | 1.3417 | 8.89e-06 | 3.47e-06 | 0.025571 | 4.6543e-06 | 0.746 | gas
-43.15 | 230 | 303975 | 2.5484 | 2146.8 | 1600.6 | 1.3412 | 8.92e-06 | 3.5e-06 | 0.025691 | 4.6959e-06 | 0.745 | gas
-42.15 | 231 | 303975 | 2.5369 | 2147.4 | 1601.5 | 1.3409 | 8.96e-06 | 3.53e-06 | 0.025811 | 4.7379e-06 | 0.745 | gas
-41.15 | 232 | 303975 | 2.5255 | 2148 | 1602.4 | 1.3405 | 8.99e-06 | 3.56e-06 | 0.025931 | 4.7801e-06 | 0.745 | gas
-40.15 | 233 | 303975 | 2.5143 | 2148.7 | 1603.4 | 1.3401 | 9.03e-06 | 3.59e-06 | 0.026051 | 4.822e-06 | 0.744 | gas
-39.15 | 234 | 303975 | 2.5031 | 2149.4 | 1604.4 | 1.3397 | 9.06e-06 | 3.62e-06 | 0.026172 | 4.8645e-06 | 0.744 | gas
-38.15 | 235 | 303975 | 2.4921 | 2150.1 | 1605.4 | 1.3393 | 9.1e-06 | 3.65e-06 | 0.026293 | 4.907e-06 | 0.744 | gas
-37.15 | 236 | 303975 | 2.4811 | 2150.8 | 1606.4 | 1.3389 | 9.13e-06 | 3.68e-06 | 0.026414 | 4.9498e-06 | 0.743 | gas
-36.15 | 237 | 303975 | 2.4703 | 2151.6 | 1607.5 | 1.3385 | 9.16e-06 | 3.71e-06 | 0.026535 | 4.9924e-06 | 0.743 | gas
-35.15 | 238 | 303975 | 2.4595 | 2152.4 | 1608.5 | 1.3381 | 9.2e-06 | 3.74e-06 | 0.026657 | 5.0355e-06 | 0.743 | gas
-34.15 | 239 | 303975 | 2.4489 | 2153.2 | 1609.6 | 1.3377 | 9.23e-06 | 3.77e-06 | 0.026778 | 5.0784e-06 | 0.743 | gas
-33.15 | 240 | 303975 | 2.4383 | 2154 | 1610.7 | 1.3373 | 9.27e-06 | 3.8e-06 | 0.0269 | 5.1218e-06 | 0.742 | gas
-32.15 | 241 | 303975 | 2.4278 | 2154.9 | 1611.9 | 1.3369 | 9.3e-06 | 3.83e-06 | 0.027022 | 5.1651e-06 | 0.742 | gas
-31.15 | 242 | 303975 | 2.4175 | 2155.8 | 1613 | 1.3365 | 9.34e-06 | 3.86e-06 | 0.027144 | 5.2083e-06 | 0.742 | gas
-30.15 | 243 | 303975 | 2.4072 | 2156.7 | 1614.2 | 1.3361 | 9.37e-06 | 3.89e-06 | 0.027267 | 5.2521e-06 | 0.741 | gas
-29.15 | 244 | 303975 | 2.397 | 2157.6 | 1615.4 | 1.3356 | 9.41e-06 | 3.92e-06 | 0.027389 | 5.2959e-06 | 0.741 | gas
-28.15 | 245 | 303975 | 2.3869 | 2158.6 | 1616.6 | 1.3353 | 9.44e-06 | 3.96e-06 | 0.027512 | 5.3397e-06 | 0.741 | gas
-27.15 | 246 | 303975 | 2.3768 | 2159.6 | 1617.8 | 1.3349 | 9.48e-06 | 3.99e-06 | 0.027635 | 5.3839e-06 | 0.741 | gas
-26.15 | 247 | 303975 | 2.3669 | 2160.6 | 1619.1 | 1.3344 | 9.51e-06 | 4.02e-06 | 0.027759 | 5.4281e-06 | 0.74 | gas
-25.15 | 248 | 303975 | 2.3571 | 2161.6 | 1620.4 | 1.334 | 9.54e-06 | 4.05e-06 | 0.027882 | 5.4723e-06 | 0.74 | gas
-24.15 | 249 | 303975 | 2.3473 | 2162.7 | 1621.7 | 1.3336 | 9.58e-06 | 4.08e-06 | 0.028006 | 5.5168e-06 | 0.74 | gas
-23.15 | 250 | 303975 | 2.3376 | 2163.8 | 1623 | 1.3332 | 9.61e-06 | 4.11e-06 | 0.02813 | 5.5614e-06 | 0.739 | gas
-22.15 | 251 | 303975 | 2.328 | 2164.9 | 1624.3 | 1.3328 | 9.65e-06 | 4.14e-06 | 0.028255 | 5.6063e-06 | 0.739 | gas
-21.15 | 252 | 303975 | 2.3185 | 2166 | 1625.7 | 1.3323 | 9.68e-06 | 4.18e-06 | 0.028379 | 5.6511e-06 | 0.739 | gas
-20.15 | 253 | 303975 | 2.309 | 2167.2 | 1627.1 | 1.3319 | 9.72e-06 | 4.21e-06 | 0.028504 | 5.6962e-06 | 0.739 | gas
-19.15 | 254 | 303975 | 2.2997 | 2168.4 | 1628.5 | 1.3315 | 9.75e-06 | 4.24e-06 | 0.028629 | 5.7411e-06 | 0.738 | gas
-18.15 | 255 | 303975 | 2.2904 | 2169.6 | 1629.9 | 1.3311 | 9.78e-06 | 4.27e-06 | 0.028754 | 5.7864e-06 | 0.738 | gas
-17.15 | 256 | 303975 | 2.2812 | 2170.8 | 1631.4 | 1.3306 | 9.82e-06 | 4.3e-06 | 0.02888 | 5.832e-06 | 0.738 | gas
-16.15 | 257 | 303975 | 2.272 | 2172.1 | 1632.8 | 1.3303 | 9.85e-06 | 4.34e-06 | 0.029006 | 5.8776e-06 | 0.738 | gas
-15.15 | 258 | 303975 | 2.263 | 2173.4 | 1634.3 | 1.3299 | 9.89e-06 | 4.37e-06 | 0.029132 | 5.9231e-06 | 0.737 | gas
-14.15 | 259 | 303975 | 2.254 | 2174.7 | 1635.8 | 1.3294 | 9.92e-06 | 4.4e-06 | 0.029258 | 5.9689e-06 | 0.737 | gas
-13.15 | 260 | 303975 | 2.2451 | 2176 | 1637.4 | 1.3289 | 9.95e-06 | 4.43e-06 | 0.029384 | 6.0147e-06 | 0.737 | gas
-12.15 | 261 | 303975 | 2.2362 | 2177.4 | 1638.9 | 1.3286 | 9.99e-06 | 4.47e-06 | 0.029511 | 6.0609e-06 | 0.737 | gas
-11.15 | 262 | 303975 | 2.2275 | 2178.7 | 1640.5 | 1.3281 | 1e-05 | 4.5e-06 | 0.029638 | 6.1071e-06 | 0.737 | gas
-10.15 | 263 | 303975 | 2.2188 | 2180.1 | 1642.1 | 1.3276 | 1.01e-05 | 4.53e-06 | 0.029766 | 6.1535e-06 | 0.736 | gas
-9.15 | 264 | 303975 | 2.2101 | 2181.5 | 1643.7 | 1.3272 | 1.01e-05 | 4.56e-06 | 0.029893 | 6.2002e-06 | 0.736 | gas
-8.15 | 265 | 303975 | 2.2016 | 2183 | 1645.3 | 1.3268 | 1.01e-05 | 4.6e-06 | 0.030021 | 6.2465e-06 | 0.736 | gas
-7.15 | 266 | 303975 | 2.1931 | 2184.5 | 1647 | 1.3264 | 1.02e-05 | 4.63e-06 | 0.030149 | 6.2931e-06 | 0.736 | gas
-6.15 | 267 | 303975 | 2.1847 | 2186 | 1648.6 | 1.326 | 1.02e-05 | 4.66e-06 | 0.030278 | 6.3399e-06 | 0.736 | gas
-5.15 | 268 | 303975 | 2.1763 | 2187.5 | 1650.3 | 1.3255 | 1.02e-05 | 4.7e-06 | 0.030407 | 6.3871e-06 | 0.735 | gas
-4.15 | 269 | 303975 | 2.168 | 2189 | 1652 | 1.3251 | 1.03e-05 | 4.73e-06 | 0.030536 | 6.4344e-06 | 0.735 | gas
-3.15 | 270 | 303975 | 2.1598 | 2190.6 | 1653.8 | 1.3246 | 1.03e-05 | 4.76e-06 | 0.030665 | 6.4814e-06 | 0.735 | gas
-2.15 | 271 | 303975 | 2.1516 | 2192.1 | 1655.5 | 1.3241 | 1.03e-05 | 4.8e-06 | 0.030794 | 6.529e-06 | 0.735 | gas
-1.15 | 272 | 303975 | 2.1435 | 2193.7 | 1657.3 | 1.3237 | 1.04e-05 | 4.83e-06 | 0.030924 | 6.5765e-06 | 0.735 | gas
-0.15 | 273 | 303975 | 2.1354 | 2195.4 | 1659.1 | 1.3232 | 1.04e-05 | 4.86e-06 | 0.031054 | 6.6241e-06 | 0.734 | gas
0.85 | 274 | 303975 | 2.1275 | 2197 | 1660.9 | 1.3228 | 1.04e-05 | 4.9e-06 | 0.031185 | 6.6719e-06 | 0.734 | gas
1.85 | 275 | 303975 | 2.1195 | 2198.7 | 1662.7 | 1.3224 | 1.05e-05 | 4.93e-06 | 0.031316 | 6.72e-06 | 0.734 | gas
2.85 | 276 | 303975 | 2.1117 | 2200.4 | 1664.6 | 1.3219 | 1.05e-05 | 4.97e-06 | 0.031447 | 6.7678e-06 | 0.734 | gas
3.85 | 277 | 303975 | 2.1039 | 2202.1 | 1666.5 | 1.3214 | 1.05e-05 | 5e-06 | 0.031578 | 6.8159e-06 | 0.734 | gas
4.85 | 278 | 303975 | 2.0961 | 2203.8 | 1668.4 | 1.3209 | 1.06e-05 | 5.04e-06 | 0.03171 | 6.8646e-06 | 0.733 | gas
5.85 | 279 | 303975 | 2.0884 | 2205.6 | 1670.3 | 1.3205 | 1.06e-05 | 5.07e-06 | 0.031841 | 6.9127e-06 | 0.733 | gas
6.85 | 280 | 303975 | 2.0808 | 2207.4 | 1672.2 | 1.3201 | 1.06e-05 | 5.1e-06 | 0.031974 | 6.9612e-06 | 0.733 | gas
7.85 | 281 | 303975 | 2.0732 | 2209.2 | 1674.2 | 1.3196 | 1.07e-05 | 5.14e-06 | 0.032106 | 7.0099e-06 | 0.733 | gas
8.85 | 282 | 303975 | 2.0657 | 2211 | 1676.1 | 1.3191 | 1.07e-05 | 5.17e-06 | 0.032239 | 7.0587e-06 | 0.733 | gas
9.85 | 283 | 303975 | 2.0583 | 2212.8 | 1678.1 | 1.3186 | 1.07e-05 | 5.21e-06 | 0.032372 | 7.1075e-06 | 0.733 | gas
10.85 | 284 | 303975 | 2.0509 | 2214.7 | 1680.1 | 1.3182 | 1.08e-05 | 5.24e-06 | 0.032506 | 7.1566e-06 | 0.732 | gas
11.85 | 285 | 303975 | 2.0435 | 2216.6 | 1682.2 | 1.3177 | 1.08e-05 | 5.28e-06 | 0.032639 | 7.2057e-06 | 0.732 | gas
12.85 | 286 | 303975 | 2.0362 | 2218.5 | 1684.2 | 1.3172 | 1.08e-05 | 5.31e-06 | 0.032773 | 7.255e-06 | 0.732 | gas
13.85 | 287 | 303975 | 2.029 | 2220.4 | 1686.3 | 1.3167 | 1.08e-05 | 5.35e-06 | 0.032908 | 7.3045e-06 | 0.732 | gas
14.85 | 288 | 303975 | 2.0218 | 2222.4 | 1688.4 | 1.3163 | 1.09e-05 | 5.38e-06 | 0.033042 | 7.3537e-06 | 0.732 | gas
15.85 | 289 | 303975 | 2.0146 | 2224.3 | 1690.5 | 1.3158 | 1.09e-05 | 5.42e-06 | 0.033178 | 7.404e-06 | 0.732 | gas
16.85 | 290 | 303975 | 2.0075 | 2226.3 | 1692.6 | 1.3153 | 1.09e-05 | 5.45e-06 | 0.033313 | 7.4537e-06 | 0.732 | gas
17.85 | 291 | 303975 | 2.0005 | 2228.3 | 1694.7 | 1.3149 | 1.1e-05 | 5.49e-06 | 0.033448 | 7.5034e-06 | 0.731 | gas
18.85 | 292 | 303975 | 1.9935 | 2230.4 | 1696.9 | 1.3144 | 1.1e-05 | 5.52e-06 | 0.033584 | 7.5532e-06 | 0.731 | gas
19.85 | 293 | 303975 | 1.9866 | 2232.4 | 1699.1 | 1.3139 | 1.1e-05 | 5.56e-06 | 0.033721 | 7.6036e-06 | 0.731 | gas
20.85 | 294 | 303975 | 1.9797 | 2234.5 | 1701.3 | 1.3134 | 1.11e-05 | 5.59e-06 | 0.033857 | 7.6537e-06 | 0.731 | gas
21.85 | 295 | 303975 | 1.9728 | 2236.6 | 1703.5 | 1.3129 | 1.11e-05 | 5.63e-06 | 0.033994 | 7.7043e-06 | 0.731 | gas
22.85 | 296 | 303975 | 1.966 | 2238.7 | 1705.7 | 1.3125 | 1.11e-05 | 5.67e-06 | 0.034131 | 7.7548e-06 | 0.731 | gas
23.85 | 297 | 303975 | 1.9593 | 2240.8 | 1708 | 1.3119 | 1.12e-05 | 5.7e-06 | 0.034269 | 7.8054e-06 | 0.731 | gas
24.85 | 298 | 303975 | 1.9526 | 2243 | 1710.2 | 1.3115 | 1.12e-05 | 5.74e-06 | 0.034407 | 7.8561e-06 | 0.73 | gas
25.85 | 299 | 303975 | 1.9459 | 2245.1 | 1712.5 | 1.311 | 1.12e-05 | 5.78e-06 | 0.034545 | 7.9073e-06 | 0.73 | gas
26.85 | 300 | 303975 | 1.9393 | 2247.3 | 1714.8 | 1.3105 | 1.13e-05 | 5.81e-06 | 0.034684 | 7.9583e-06 | 0.73 | gas
27.85 | 301 | 303975 | 1.9328 | 2249.5 | 1717.1 | 1.3101 | 1.13e-05 | 5.85e-06 | 0.034823 | 8.0093e-06 | 0.73 | gas
28.85 | 302 | 303975 | 1.9262 | 2251.7 | 1719.5 | 1.3095 | 1.13e-05 | 5.88e-06 | 0.034962 | 8.0609e-06 | 0.73 | gas
29.85 | 303 | 303975 | 1.9198 | 2254 | 1721.8 | 1.3091 | 1.14e-05 | 5.92e-06 | 0.035101 | 8.1117e-06 | 0.73 | gas
30.85 | 304 | 303975 | 1.9133 | 2256.2 | 1724.2 | 1.3085 | 1.14e-05 | 5.96e-06 | 0.035241 | 8.1637e-06 | 0.73 | gas
31.85 | 305 | 303975 | 1.9069 | 2258.5 | 1726.6 | 1.3081 | 1.14e-05 | 5.99e-06 | 0.035381 | 8.2153e-06 | 0.73 | gas
32.85 | 306 | 303975 | 1.9006 | 2260.8 | 1729 | 1.3076 | 1.15e-05 | 6.03e-06 | 0.035522 | 8.2669e-06 | 0.729 | gas
33.85 | 307 | 303975 | 1.8943 | 2263.1 | 1731.4 | 1.3071 | 1.15e-05 | 6.07e-06 | 0.035663 | 8.3189e-06 | 0.729 | gas
34.85 | 308 | 303975 | 1.888 | 2265.5 | 1733.9 | 1.3066 | 1.15e-05 | 6.1e-06 | 0.035804 | 8.3708e-06 | 0.729 | gas
35.85 | 309 | 303975 | 1.8818 | 2267.8 | 1736.3 | 1.3061 | 1.16e-05 | 6.14e-06 | 0.035946 | 8.4231e-06 | 0.729 | gas
36.85 | 310 | 303975 | 1.8757 | 2270.2 | 1738.8 | 1.3056 | 1.16e-05 | 6.18e-06 | 0.036087 | 8.4747e-06 | 0.729 | gas
37.85 | 311 | 303975 | 1.8695 | 2272.6 | 1741.3 | 1.3051 | 1.16e-05 | 6.22e-06 | 0.03623 | 8.5275e-06 | 0.729 | gas
38.85 | 312 | 303975 | 1.8634 | 2275 | 1743.8 | 1.3046 | 1.17e-05 | 6.25e-06 | 0.036372 | 8.5799e-06 | 0.729 | gas
39.85 | 313 | 303975 | 1.8574 | 2277.4 | 1746.3 | 1.3041 | 1.17e-05 | 6.29e-06 | 0.036515 | 8.6323e-06 | 0.729 | gas
40.85 | 314 | 303975 | 1.8514 | 2279.8 | 1748.8 | 1.3036 | 1.17e-05 | 6.33e-06 | 0.036658 | 8.685e-06 | 0.729 | gas
41.85 | 315 | 303975 | 1.8454 | 2282.3 | 1751.4 | 1.3031 | 1.17e-05 | 6.37e-06 | 0.036802 | 8.7379e-06 | 0.728 | gas
42.85 | 316 | 303975 | 1.8395 | 2284.8 | 1754 | 1.3026 | 1.18e-05 | 6.4e-06 | 0.036946 | 8.7906e-06 | 0.728 | gas
43.85 | 317 | 303975 | 1.8336 | 2287.2 | 1756.6 | 1.3021 | 1.18e-05 | 6.44e-06 | 0.03709 | 8.844e-06 | 0.728 | gas
44.85 | 318 | 303975 | 1.8277 | 2289.8 | 1759.2 | 1.3016 | 1.18e-05 | 6.48e-06 | 0.037235 | 8.8971e-06 | 0.728 | gas
45.85 | 319 | 303975 | 1.8219 | 2292.3 | 1761.8 | 1.3011 | 1.19e-05 | 6.52e-06 | 0.03738 | 8.9504e-06 | 0.728 | gas
46.85 | 320 | 303975 | 1.8161 | 2294.8 | 1764.4 | 1.3006 | 1.19e-05 | 6.55e-06 | 0.037525 | 9.004e-06 | 0.728 | gas
47.85 | 321 | 303975 | 1.8104 | 2297.4 | 1767.1 | 1.3001 | 1.19e-05 | 6.59e-06 | 0.03767 | 9.057e-06 | 0.728 | gas
48.85 | 322 | 303975 | 1.8046 | 2299.9 | 1769.7 | 1.2996 | 1.2e-05 | 6.63e-06 | 0.037816 | 9.1114e-06 | 0.728 | gas
49.85 | 323 | 303975 | 1.799 | 2302.5 | 1772.4 | 1.2991 | 1.2e-05 | 6.67e-06 | 0.037963 | 9.1649e-06 | 0.728 | gas
50.85 | 324 | 303975 | 1.7933 | 2305.1 | 1775.1 | 1.2986 | 1.2e-05 | 6.71e-06 | 0.038109 | 9.219e-06 | 0.728 | gas
51.85 | 325 | 303975 | 1.7877 | 2307.8 | 1777.8 | 1.2981 | 1.21e-05 | 6.75e-06 | 0.038256 | 9.2727e-06 | 0.727 | gas
52.85 | 326 | 303975 | 1.7822 | 2310.4 | 1780.5 | 1.2976 | 1.21e-05 | 6.78e-06 | 0.038403 | 9.3266e-06 | 0.727 | gas
53.85 | 327 | 303975 | 1.7766 | 2313 | 1783.3 | 1.297 | 1.21e-05 | 6.82e-06 | 0.038551 | 9.3815e-06 | 0.727 | gas
54.85 | 328 | 303975 | 1.7711 | 2315.7 | 1786 | 1.2966 | 1.22e-05 | 6.86e-06 | 0.038699 | 9.4357e-06 | 0.727 | gas
55.85 | 329 | 303975 | 1.7657 | 2318.4 | 1788.8 | 1.2961 | 1.22e-05 | 6.9e-06 | 0.038847 | 9.4897e-06 | 0.727 | gas
56.85 | 330 | 303975 | 1.7603 | 2321.1 | 1791.6 | 1.2955 | 1.22e-05 | 6.94e-06 | 0.038996 | 9.5442e-06 | 0.727 | gas
57.85 | 331 | 303975 | 1.7549 | 2323.8 | 1794.3 | 1.2951 | 1.22e-05 | 6.98e-06 | 0.039145 | 9.599e-06 | 0.727 | gas
58.85 | 332 | 303975 | 1.7495 | 2326.5 | 1797.2 | 1.2945 | 1.23e-05 | 7.02e-06 | 0.039294 | 9.654e-06 | 0.727 | gas
59.85 | 333 | 303975 | 1.7442 | 2329.3 | 1800 | 1.2941 | 1.23e-05 | 7.06e-06 | 0.039444 | 9.7087e-06 | 0.727 | gas
60.85 | 334 | 303975 | 1.7389 | 2332 | 1802.8 | 1.2935 | 1.23e-05 | 7.1e-06 | 0.039594 | 9.764e-06 | 0.727 | gas
61.85 | 335 | 303975 | 1.7336 | 2334.8 | 1805.7 | 1.293 | 1.24e-05 | 7.13e-06 | 0.039744 | 9.8191e-06 | 0.727 | gas
62.85 | 336 | 303975 | 1.7284 | 2337.6 | 1808.5 | 1.2926 | 1.24e-05 | 7.17e-06 | 0.039895 | 9.8742e-06 | 0.727 | gas
63.85 | 337 | 303975 | 1.7232 | 2340.4 | 1811.4 | 1.292 | 1.24e-05 | 7.21e-06 | 0.040046 | 9.9296e-06 | 0.726 | gas
64.85 | 338 | 303975 | 1.718 | 2343.2 | 1814.3 | 1.2915 | 1.25e-05 | 7.25e-06 | 0.040197 | 9.9853e-06 | 0.726 | gas
65.85 | 339 | 303975 | 1.7129 | 2346 | 1817.2 | 1.291 | 1.25e-05 | 7.29e-06 | 0.040349 | 1.0041e-05 | 0.726 | gas
66.85 | 340 | 303975 | 1.7078 | 2348.8 | 1820.1 | 1.2905 | 1.25e-05 | 7.33e-06 | 0.040501 | 1.0097e-05 | 0.726 | gas
67.85 | 341 | 303975 | 1.7027 | 2351.7 | 1823 | 1.29 | 1.26e-05 | 7.37e-06 | 0.040654 | 1.0153e-05 | 0.726 | gas
68.85 | 342 | 303975 | 1.6977 | 2354.6 | 1826 | 1.2895 | 1.26e-05 | 7.41e-06 | 0.040806 | 1.0208e-05 | 0.726 | gas
69.85 | 343 | 303975 | 1.6926 | 2357.4 | 1828.9 | 1.289 | 1.26e-05 | 7.45e-06 | 0.040959 | 1.0265e-05 | 0.726 | gas
70.85 | 344 | 303975 | 1.6877 | 2360.3 | 1831.9 | 1.2884 | 1.26e-05 | 7.49e-06 | 0.041113 | 1.0321e-05 | 0.726 | gas
71.85 | 345 | 303975 | 1.6827 | 2363.2 | 1834.9 | 1.2879 | 1.27e-05 | 7.53e-06 | 0.041267 | 1.0378e-05 | 0.726 | gas
72.85 | 346 | 303975 | 1.6778 | 2366.2 | 1837.9 | 1.2874 | 1.27e-05 | 7.57e-06 | 0.041421 | 1.0433e-05 | 0.726 | gas
73.85 | 347 | 303975 | 1.6729 | 2369.1 | 1840.9 | 1.2869 | 1.27e-05 | 7.61e-06 | 0.041575 | 1.049e-05 | 0.726 | gas
74.85 | 348 | 303975 | 1.668 | 2372 | 1843.9 | 1.2864 | 1.28e-05 | 7.65e-06 | 0.04173 | 1.0547e-05 | 0.726 | gas
75.85 | 349 | 303975 | 1.6632 | 2375 | 1846.9 | 1.2859 | 1.28e-05 | 7.69e-06 | 0.041885 | 1.0603e-05 | 0.726 | gas
76.85 | 350 | 303975 | 1.6584 | 2378 | 1849.9 | 1.2855 | 1.28e-05 | 7.73e-06 | 0.04204 | 1.066e-05 | 0.725 | gas
77.85 | 351 | 303975 | 1.6536 | 2380.9 | 1853 | 1.2849 | 1.29e-05 | 7.77e-06 | 0.042196 | 1.0718e-05 | 0.725 | gas
78.85 | 352 | 303975 | 1.6488 | 2383.9 | 1856 | 1.2844 | 1.29e-05 | 7.81e-06 | 0.042352 | 1.0775e-05 | 0.725 | gas
79.85 | 353 | 303975 | 1.6441 | 2386.9 | 1859.1 | 1.2839 | 1.29e-05 | 7.86e-06 | 0.042509 | 1.0832e-05 | 0.725 | gas
80.85 | 354 | 303975 | 1.6394 | 2390 | 1862.2 | 1.2834 | 1.29e-05 | 7.9e-06 | 0.042665 | 1.0889e-05 | 0.725 | gas
81.85 | 355 | 303975 | 1.6347 | 2393 | 1865.3 | 1.2829 | 1.3e-05 | 7.94e-06 | 0.042822 | 1.0947e-05 | 0.725 | gas
82.85 | 356 | 303975 | 1.6301 | 2396 | 1868.4 | 1.2824 | 1.3e-05 | 7.98e-06 | 0.04298 | 1.1004e-05 | 0.725 | gas
83.85 | 357 | 303975 | 1.6255 | 2399.1 | 1871.5 | 1.2819 | 1.3e-05 | 8.02e-06 | 0.043138 | 1.1062e-05 | 0.725 | gas
84.85 | 358 | 303975 | 1.6209 | 2402.1 | 1874.6 | 1.2814 | 1.31e-05 | 8.06e-06 | 0.043296 | 1.112e-05 | 0.725 | gas
85.85 | 359 | 303975 | 1.6163 | 2405.2 | 1877.8 | 1.2809 | 1.31e-05 | 8.1e-06 | 0.043454 | 1.1178e-05 | 0.725 | gas
86.85 | 360 | 303975 | 1.6118 | 2408.3 | 1880.9 | 1.2804 | 1.31e-05 | 8.14e-06 | 0.043613 | 1.1235e-05 | 0.725 | gas
87.85 | 361 | 303975 | 1.6073 | 2411.4 | 1884.1 | 1.2799 | 1.32e-05 | 8.18e-06 | 0.043772 | 1.1293e-05 | 0.725 | gas
88.85 | 362 | 303975 | 1.6028 | 2414.5 | 1887.2 | 1.2794 | 1.32e-05 | 8.23e-06 | 0.043931 | 1.1352e-05 | 0.725 | gas
89.85 | 363 | 303975 | 1.5983 | 2417.6 | 1890.4 | 1.2789 | 1.32e-05 | 8.27e-06 | 0.044091 | 1.1411e-05 | 0.725 | gas
90.85 | 364 | 303975 | 1.5939 | 2420.8 | 1893.6 | 1.2784 | 1.32e-05 | 8.31e-06 | 0.044251 | 1.1468e-05 | 0.725 | gas
91.85 | 365 | 303975 | 1.5895 | 2423.9 | 1896.8 | 1.2779 | 1.33e-05 | 8.35e-06 | 0.044411 | 1.1527e-05 | 0.724 | gas
92.85 | 366 | 303975 | 1.5851 | 2427.1 | 1900 | 1.2774 | 1.33e-05 | 8.39e-06 | 0.044572 | 1.1586e-05 | 0.724 | gas
93.85 | 367 | 303975 | 1.5807 | 2430.2 | 1903.2 | 1.2769 | 1.33e-05 | 8.43e-06 | 0.044733 | 1.1645e-05 | 0.724 | gas
94.85 | 368 | 303975 | 1.5764 | 2433.4 | 1906.5 | 1.2764 | 1.34e-05 | 8.48e-06 | 0.044894 | 1.1703e-05 | 0.724 | gas
95.85 | 369 | 303975 | 1.5721 | 2436.6 | 1909.7 | 1.2759 | 1.34e-05 | 8.52e-06 | 0.045056 | 1.1762e-05 | 0.724 | gas
96.85 | 370 | 303975 | 1.5678 | 2439.8 | 1913 | 1.2754 | 1.34e-05 | 8.56e-06 | 0.045218 | 1.1821e-05 | 0.724 | gas
97.85 | 371 | 303975 | 1.5635 | 2443 | 1916.2 | 1.2749 | 1.35e-05 | 8.6e-06 | 0.04538 | 1.1881e-05 | 0.724 | gas
98.85 | 372 | 303975 | 1.5592 | 2446.2 | 1919.5 | 1.2744 | 1.35e-05 | 8.65e-06 | 0.045543 | 1.1941e-05 | 0.724 | gas
99.85 | 373 | 303975 | 1.555 | 2449.4 | 1922.7 | 1.2739 | 1.35e-05 | 8.69e-06 | 0.045706 | 1.2e-05 | 0.724 | gas
-182.15 | 91 | 405300 | 451.32 | 3366.6 | 2166.7 | 1.5538 | 0.00020349 | 4.51e-07 | 0.21123 | 1.3902e-07 | 3.24 | liquid
-181.15 | 92 | 405300 | 449.99 | 3370.1 | 2160.3 | 1.56 | 0.0001972 | 4.38e-07 | 0.21004 | 1.385e-07 | 3.16 | liquid
-180.15 | 93 | 405300 | 448.66 | 3373.8 | 2154.1 | 1.5662 | 0.00019122 | 4.26e-07 | 0.20885 | 1.3797e-07 | 3.09 | liquid
-179.15 | 94 | 405300 | 447.32 | 3377.7 | 2148 | 1.5725 | 0.00018553 | 4.15e-07 | 0.20763 | 1.3742e-07 | 3.02 | liquid
-178.15 | 95 | 405300 | 445.97 | 3381.9 | 2142.2 | 1.5787 | 0.00018011 | 4.04e-07 | 0.2064 | 1.3685e-07 | 2.95 | liquid
-177.15 | 96 | 405300 | 444.62 | 3386.3 | 2136.4 | 1.585 | 0.00017495 | 3.93e-07 | 0.20515 | 1.3626e-07 | 2.89 | liquid
-176.15 | 97 | 405300 | 443.27 | 3390.8 | 2130.8 | 1.5913 | 0.00017001 | 3.84e-07 | 0.20389 | 1.3565e-07 | 2.83 | liquid
-175.15 | 98 | 405300 | 441.9 | 3395.6 | 2125.3 | 1.5977 | 0.0001653 | 3.74e-07 | 0.20262 | 1.3503e-07 | 2.77 | liquid
-174.15 | 99 | 405300 | 440.54 | 3400.5 | 2119.9 | 1.6041 | 0.0001608 | 3.65e-07 | 0.20133 | 1.3439e-07 | 2.72 | liquid
-173.15 | 100 | 405300 | 439.16 | 3405.6 | 2114.6 | 1.6105 | 0.00015648 | 3.56e-07 | 0.20003 | 1.3375e-07 | 2.66 | liquid
-172.15 | 101 | 405300 | 437.78 | 3410.9 | 2109.3 | 1.6171 | 0.00015236 | 3.48e-07 | 0.19872 | 1.3308e-07 | 2.62 | liquid
-171.15 | 102 | 405300 | 436.4 | 3416.3 | 2104.2 | 1.6236 | 0.0001484 | 3.4e-07 | 0.1974 | 1.3241e-07 | 2.57 | liquid
-170.15 | 103 | 405300 | 435.01 | 3421.9 | 2099.1 | 1.6302 | 0.0001446 | 3.32e-07 | 0.19607 | 1.3172e-07 | 2.52 | liquid
-169.15 | 104 | 405300 | 433.61 | 3427.7 | 2094.1 | 1.6368 | 0.00014096 | 3.25e-07 | 0.19473 | 1.3102e-07 | 2.48 | liquid
-168.15 | 105 | 405300 | 432.2 | 3433.6 | 2089.1 | 1.6436 | 0.00013745 | 3.18e-07 | 0.19338 | 1.3031e-07 | 2.44 | liquid
-167.15 | 106 | 405300 | 430.79 | 3439.7 | 2084.2 | 1.6504 | 0.00013409 | 3.11e-07 | 0.19203 | 1.2959e-07 | 2.4 | liquid
-166.15 | 107 | 405300 | 429.37 | 3445.9 | 2079.3 | 1.6572 | 0.00013085 | 3.05e-07 | 0.19066 | 1.2886e-07 | 2.36 | liquid
-165.15 | 108 | 405300 | 427.94 | 3452.4 | 2074.5 | 1.6642 | 0.00012773 | 2.98e-07 | 0.18929 | 1.2812e-07 | 2.33 | liquid
-164.15 | 109 | 405300 | 426.51 | 3459 | 2069.8 | 1.6712 | 0.00012473 | 2.92e-07 | 0.18791 | 1.2737e-07 | 2.3 | liquid
-163.15 | 110 | 405300 | 425.06 | 3465.8 | 2065 | 1.6784 | 0.00012183 | 2.87e-07 | 0.18653 | 1.2662e-07 | 2.26 | liquid
-162.15 | 111 | 405300 | 423.61 | 3472.8 | 2060.4 | 1.6855 | 0.00011903 | 2.81e-07 | 0.18514 | 1.2585e-07 | 2.23 | liquid
-161.15 | 112 | 405300 | 422.15 | 3480 | 2055.7 | 1.6929 | 0.00011634 | 2.76e-07 | 0.18374 | 1.2507e-07 | 2.2 | liquid
-160.15 | 113 | 405300 | 420.68 | 3487.4 | 2051.1 | 1.7003 | 0.00011373 | 2.7e-07 | 0.18234 | 1.2429e-07 | 2.18 | liquid
-159.15 | 114 | 405300 | 419.2 | 3495 | 2046.6 | 1.7077 | 0.00011122 | 2.65e-07 | 0.18093 | 1.2349e-07 | 2.15 | liquid
-158.15 | 115 | 405300 | 417.72 | 3502.9 | 2042.1 | 1.7153 | 0.00010878 | 2.6e-07 | 0.17952 | 1.2269e-07 | 2.12 | liquid
-157.15 | 116 | 405300 | 416.22 | 3510.9 | 2037.6 | 1.7231 | 0.00010642 | 2.56e-07 | 0.17811 | 1.2188e-07 | 2.1 | liquid
-156.15 | 117 | 405300 | 414.72 | 3519.3 | 2033.2 | 1.7309 | 0.00010414 | 2.51e-07 | 0.17669 | 1.2106e-07 | 2.07 | liquid
-155.15 | 118 | 405300 | 413.2 | 3527.9 | 2028.8 | 1.7389 | 0.00010193 | 2.47e-07 | 0.17526 | 1.2023e-07 | 2.05 | liquid
-154.15 | 119 | 405300 | 411.67 | 3536.7 | 2024.5 | 1.7469 | 9.98e-05 | 2.42e-07 | 0.17384 | 1.194e-07 | 2.03 | liquid
-153.15 | 120 | 405300 | 410.14 | 3545.9 | 2020.2 | 1.7552 | 9.77e-05 | 2.38e-07 | 0.17241 | 1.1855e-07 | 2.01 | liquid
-152.15 | 121 | 405300 | 408.59 | 3555.4 | 2015.9 | 1.7637 | 9.57e-05 | 2.34e-07 | 0.17097 | 1.1769e-07 | 1.99 | liquid
-151.15 | 122 | 405300 | 407.03 | 3565.1 | 2011.7 | 1.7722 | 9.37e-05 | 2.3e-07 | 0.16954 | 1.1684e-07 | 1.97 | liquid
-150.15 | 123 | 405300 | 405.45 | 3575.2 | 2007.5 | 1.7809 | 9.18e-05 | 2.27e-07 | 0.1681 | 1.1597e-07 | 1.95 | liquid
-149.15 | 124 | 405300 | 403.87 | 3585.7 | 2003.4 | 1.7898 | 9e-05 | 2.23e-07 | 0.16666 | 1.1508e-07 | 1.94 | liquid
-148.15 | 125 | 405300 | 402.27 | 3596.6 | 1999.3 | 1.7989 | 8.82e-05 | 2.19e-07 | 0.16521 | 1.1419e-07 | 1.92 | liquid
-147.15 | 126 | 405300 | 400.66 | 3607.8 | 1995.3 | 1.8081 | 8.65e-05 | 2.16e-07 | 0.16377 | 1.133e-07 | 1.9 | liquid
-146.15 | 127 | 405300 | 399.04 | 3619.4 | 1991.3 | 1.8176 | 8.48e-05 | 2.12e-07 | 0.16232 | 1.1239e-07 | 1.89 | liquid
-145.15 | 128 | 405300 | 397.4 | 3631.5 | 1987.4 | 1.8273 | 8.31e-05 | 2.09e-07 | 0.16087 | 1.1147e-07 | 1.88 | liquid
-144.15 | 129 | 405300 | 395.75 | 3644.1 | 1983.5 | 1.8372 | 8.15e-05 | 2.06e-07 | 0.15941 | 1.1054e-07 | 1.86 | liquid
-143.15 | 130 | 405300 | 394.08 | 3657.1 | 1979.6 | 1.8474 | 7.99e-05 | 2.03e-07 | 0.15796 | 1.096e-07 | 1.85 | liquid
-142.15 | 131 | 405300 | 392.4 | 3670.7 | 1975.9 | 1.8577 | 7.84e-05 | 2e-07 | 0.1565 | 1.0865e-07 | 1.84 | liquid
-141.71 | 131.44 | 405300 | 391.66 | 3676.8 | 1974.2 | 1.8624 | 7.77e-05 | 1.98e-07 | 0.15586 | 1.0823e-07 | 1.83 | liquid
-141.71 | 131.44 | 405300 | 6.4792 | 2443.5 | 1679.5 | 1.4549 | 5.32e-06 | 8.21e-07 | 0.014702 | 9.2863e-07 | 0.884 | gas
-141.15 | 132 | 405300 | 6.4421 | 2433.7 | 1675.3 | 1.4527 | 5.34e-06 | 8.29e-07 | 0.01475 | 9.408e-07 | 0.881 | gas
-140.15 | 133 | 405300 | 6.3775 | 2417.8 | 1668.4 | 1.4492 | 5.38e-06 | 8.43e-07 | 0.014837 | 9.6222e-07 | 0.876 | gas
-139.15 | 134 | 405300 | 6.3146 | 2403.4 | 1662.4 | 1.4457 | 5.41e-06 | 8.57e-07 | 0.014926 | 9.8349e-07 | 0.872 | gas
-138.15 | 135 | 405300 | 6.2534 | 2390.4 | 1657.1 | 1.4425 | 5.45e-06 | 8.72e-07 | 0.015018 | 1.0047e-06 | 0.868 | gas
-137.15 | 136 | 405300 | 6.1936 | 2378.4 | 1652.3 | 1.4394 | 5.49e-06 | 8.86e-07 | 0.015111 | 1.0258e-06 | 0.864 | gas
-136.15 | 137 | 405300 | 6.1352 | 2367.4 | 1648 | 1.4365 | 5.53e-06 | 9.01e-07 | 0.015207 | 1.047e-06 | 0.861 | gas
-135.15 | 138 | 405300 | 6.0782 | 2357.1 | 1644.1 | 1.4337 | 5.57e-06 | 9.16e-07 | 0.015304 | 1.0682e-06 | 0.857 | gas
-134.15 | 139 | 405300 | 6.0225 | 2347.6 | 1640.5 | 1.431 | 5.6e-06 | 9.3e-07 | 0.015402 | 1.0894e-06 | 0.854 | gas
-133.15 | 140 | 405300 | 5.968 | 2338.7 | 1637.2 | 1.4285 | 5.64e-06 | 9.45e-07 | 0.015502 | 1.1107e-06 | 0.851 | gas
-132.15 | 141 | 405300 | 5.9147 | 2330.3 | 1634.1 | 1.426 | 5.68e-06 | 9.6e-07 | 0.015603 | 1.132e-06 | 0.848 | gas
-131.15 | 142 | 405300 | 5.8626 | 2322.3 | 1631.2 | 1.4237 | 5.72e-06 | 9.75e-07 | 0.015706 | 1.1536e-06 | 0.845 | gas
-130.15 | 143 | 405300 | 5.8115 | 2314.9 | 1628.5 | 1.4215 | 5.75e-06 | 9.9e-07 | 0.015809 | 1.1751e-06 | 0.843 | gas
-129.15 | 144 | 405300 | 5.7616 | 2307.8 | 1626 | 1.4193 | 5.79e-06 | 1.01e-06 | 0.015913 | 1.1968e-06 | 0.84 | gas
-128.15 | 145 | 405300 | 5.7126 | 2301 | 1623.6 | 1.4172 | 5.83e-06 | 1.02e-06 | 0.016018 | 1.2186e-06 | 0.837 | gas
-127.15 | 146 | 405300 | 5.6646 | 2294.6 | 1621.3 | 1.4153 | 5.87e-06 | 1.04e-06 | 0.016124 | 1.2405e-06 | 0.835 | gas
-126.15 | 147 | 405300 | 5.6176 | 2288.5 | 1619.2 | 1.4134 | 5.91e-06 | 1.05e-06 | 0.016231 | 1.2625e-06 | 0.833 | gas
-125.15 | 148 | 405300 | 5.5715 | 2282.6 | 1617.2 | 1.4115 | 5.94e-06 | 1.07e-06 | 0.016339 | 1.2848e-06 | 0.83 | gas
-124.15 | 149 | 405300 | 5.5262 | 2277 | 1615.3 | 1.4096 | 5.98e-06 | 1.08e-06 | 0.016447 | 1.3071e-06 | 0.828 | gas
-123.15 | 150 | 405300 | 5.4819 | 2271.7 | 1613.5 | 1.4079 | 6.02e-06 | 1.1e-06 | 0.016556 | 1.3295e-06 | 0.826 | gas
-122.15 | 151 | 405300 | 5.4383 | 2266.6 | 1611.7 | 1.4063 | 6.06e-06 | 1.11e-06 | 0.016665 | 1.352e-06 | 0.824 | gas
-121.15 | 152 | 405300 | 5.3955 | 2261.7 | 1610.1 | 1.4047 | 6.09e-06 | 1.13e-06 | 0.016775 | 1.3747e-06 | 0.822 | gas
-120.15 | 153 | 405300 | 5.3535 | 2257 | 1608.5 | 1.4032 | 6.13e-06 | 1.15e-06 | 0.016885 | 1.3974e-06 | 0.82 | gas
-119.15 | 154 | 405300 | 5.3123 | 2252.5 | 1607.1 | 1.4016 | 6.17e-06 | 1.16e-06 | 0.016996 | 1.4204e-06 | 0.818 | gas
-118.15 | 155 | 405300 | 5.2718 | 2248.2 | 1605.7 | 1.4001 | 6.21e-06 | 1.18e-06 | 0.017107 | 1.4434e-06 | 0.816 | gas
-117.15 | 156 | 405300 | 5.232 | 2244.1 | 1604.3 | 1.3988 | 6.24e-06 | 1.19e-06 | 0.017218 | 1.4665e-06 | 0.814 | gas
-116.15 | 157 | 405300 | 5.1929 | 2240.1 | 1603 | 1.3974 | 6.28e-06 | 1.21e-06 | 0.01733 | 1.4898e-06 | 0.812 | gas
-115.15 | 158 | 405300 | 5.1544 | 2236.3 | 1601.8 | 1.3961 | 6.32e-06 | 1.23e-06 | 0.017442 | 1.5132e-06 | 0.81 | gas
-114.15 | 159 | 405300 | 5.1166 | 2232.6 | 1600.7 | 1.3948 | 6.36e-06 | 1.24e-06 | 0.017555 | 1.5368e-06 | 0.809 | gas
-113.15 | 160 | 405300 | 5.0794 | 2229.1 | 1599.6 | 1.3935 | 6.39e-06 | 1.26e-06 | 0.017668 | 1.5604e-06 | 0.807 | gas
-112.15 | 161 | 405300 | 5.0428 | 2225.7 | 1598.5 | 1.3924 | 6.43e-06 | 1.28e-06 | 0.017781 | 1.5842e-06 | 0.805 | gas
-111.15 | 162 | 405300 | 5.0068 | 2222.5 | 1597.5 | 1.3912 | 6.47e-06 | 1.29e-06 | 0.017894 | 1.6081e-06 | 0.804 | gas
-110.15 | 163 | 405300 | 4.9714 | 2219.3 | 1596.6 | 1.39 | 6.51e-06 | 1.31e-06 | 0.018008 | 1.6322e-06 | 0.802 | gas
-109.15 | 164 | 405300 | 4.9365 | 2216.3 | 1595.7 | 1.3889 | 6.54e-06 | 1.33e-06 | 0.018121 | 1.6563e-06 | 0.8 | gas
-108.15 | 165 | 405300 | 4.9022 | 2213.4 | 1594.9 | 1.3878 | 6.58e-06 | 1.34e-06 | 0.018236 | 1.6807e-06 | 0.799 | gas
-107.15 | 166 | 405300 | 4.8684 | 2210.6 | 1594.1 | 1.3867 | 6.62e-06 | 1.36e-06 | 0.01835 | 1.7051e-06 | 0.797 | gas
-106.15 | 167 | 405300 | 4.8352 | 2207.9 | 1593.3 | 1.3857 | 6.66e-06 | 1.38e-06 | 0.018464 | 1.7296e-06 | 0.796 | gas
-105.15 | 168 | 405300 | 4.8024 | 2205.4 | 1592.6 | 1.3848 | 6.69e-06 | 1.39e-06 | 0.018579 | 1.7542e-06 | 0.795 | gas
-104.15 | 169 | 405300 | 4.7701 | 2202.9 | 1591.9 | 1.3838 | 6.73e-06 | 1.41e-06 | 0.018694 | 1.779e-06 | 0.793 | gas
-103.15 | 170 | 405300 | 4.7383 | 2200.5 | 1591.3 | 1.3828 | 6.77e-06 | 1.43e-06 | 0.018809 | 1.8039e-06 | 0.792 | gas
-102.15 | 171 | 405300 | 4.707 | 2198.2 | 1590.7 | 1.3819 | 6.81e-06 | 1.45e-06 | 0.018925 | 1.8291e-06 | 0.791 | gas
-101.15 | 172 | 405300 | 4.6761 | 2196 | 1590.1 | 1.381 | 6.84e-06 | 1.46e-06 | 0.01904 | 1.8542e-06 | 0.789 | gas
-100.15 | 173 | 405300 | 4.6457 | 2193.8 | 1589.6 | 1.3801 | 6.88e-06 | 1.48e-06 | 0.019156 | 1.8796e-06 | 0.788 | gas
-99.15 | 174 | 405300 | 4.6157 | 2191.8 | 1589.1 | 1.3793 | 6.92e-06 | 1.5e-06 | 0.019272 | 1.905e-06 | 0.787 | gas
-98.15 | 175 | 405300 | 4.5861 | 2189.8 | 1588.7 | 1.3784 | 6.95e-06 | 1.52e-06 | 0.019388 | 1.9306e-06 | 0.785 | gas
-97.15 | 176 | 405300 | 4.5569 | 2187.9 | 1588.2 | 1.3776 | 6.99e-06 | 1.53e-06 | 0.019505 | 1.9564e-06 | 0.784 | gas
-96.15 | 177 | 405300 | 4.5282 | 2186.1 | 1587.8 | 1.3768 | 7.03e-06 | 1.55e-06 | 0.019621 | 1.9821e-06 | 0.783 | gas
-95.15 | 178 | 405300 | 4.4998 | 2184.4 | 1587.5 | 1.376 | 7.07e-06 | 1.57e-06 | 0.019738 | 2.0081e-06 | 0.782 | gas
-94.15 | 179 | 405300 | 4.4718 | 2182.7 | 1587.2 | 1.3752 | 7.1e-06 | 1.59e-06 | 0.019855 | 2.0342e-06 | 0.781 | gas
-93.15 | 180 | 405300 | 4.4442 | 2181.1 | 1586.9 | 1.3744 | 7.14e-06 | 1.61e-06 | 0.019973 | 2.0605e-06 | 0.78 | gas
-92.15 | 181 | 405300 | 4.417 | 2179.5 | 1586.6 | 1.3737 | 7.18e-06 | 1.62e-06 | 0.020091 | 2.087e-06 | 0.778 | gas
-91.15 | 182 | 405300 | 4.3901 | 2178 | 1586.3 | 1.373 | 7.21e-06 | 1.64e-06 | 0.020209 | 2.1135e-06 | 0.777 | gas
-90.15 | 183 | 405300 | 4.3636 | 2176.6 | 1586.1 | 1.3723 | 7.25e-06 | 1.66e-06 | 0.020327 | 2.1402e-06 | 0.776 | gas
-89.15 | 184 | 405300 | 4.3374 | 2175.2 | 1585.9 | 1.3716 | 7.29e-06 | 1.68e-06 | 0.020446 | 2.1671e-06 | 0.775 | gas
-88.15 | 185 | 405300 | 4.3116 | 2173.9 | 1585.8 | 1.3709 | 7.32e-06 | 1.7e-06 | 0.020566 | 2.1942e-06 | 0.774 | gas
-87.15 | 186 | 405300 | 4.2861 | 2172.7 | 1585.7 | 1.3702 | 7.36e-06 | 1.72e-06 | 0.020686 | 2.2213e-06 | 0.773 | gas
-86.15 | 187 | 405300 | 4.2609 | 2171.5 | 1585.5 | 1.3696 | 7.4e-06 | 1.74e-06 | 0.020807 | 2.2488e-06 | 0.772 | gas
-85.15 | 188 | 405300 | 4.236 | 2170.3 | 1585.5 | 1.3688 | 7.43e-06 | 1.75e-06 | 0.02093 | 2.2766e-06 | 0.771 | gas
-84.15 | 189 | 405300 | 4.2115 | 2169.2 | 1585.4 | 1.3682 | 7.47e-06 | 1.77e-06 | 0.021055 | 2.3047e-06 | 0.77 | gas
-83.15 | 190 | 405300 | 4.1872 | 2168.2 | 1585.4 | 1.3676 | 7.51e-06 | 1.79e-06 | 0.021185 | 2.3335e-06 | 0.768 | gas
-82.15 | 191 | 405300 | 4.1633 | 2167.2 | 1585.4 | 1.367 | 7.54e-06 | 1.81e-06 | 0.021302 | 2.3609e-06 | 0.767 | gas
-81.15 | 192 | 405300 | 4.1396 | 2166.2 | 1585.4 | 1.3663 | 7.58e-06 | 1.83e-06 | 0.021401 | 2.3866e-06 | 0.767 | gas
-80.15 | 193 | 405300 | 4.1163 | 2165.3 | 1585.4 | 1.3658 | 7.62e-06 | 1.85e-06 | 0.021506 | 2.4129e-06 | 0.767 | gas
-79.15 | 194 | 405300 | 4.0932 | 2164.5 | 1585.5 | 1.3652 | 7.65e-06 | 1.87e-06 | 0.021615 | 2.4397e-06 | 0.766 | gas
-78.15 | 195 | 405300 | 4.0704 | 2163.7 | 1585.6 | 1.3646 | 7.69e-06 | 1.89e-06 | 0.021725 | 2.4668e-06 | 0.766 | gas
-77.15 | 196 | 405300 | 4.0478 | 2162.9 | 1585.7 | 1.364 | 7.73e-06 | 1.91e-06 | 0.021835 | 2.494e-06 | 0.765 | gas
-76.15 | 197 | 405300 | 4.0256 | 2162.2 | 1585.9 | 1.3634 | 7.76e-06 | 1.93e-06 | 0.021947 | 2.5214e-06 | 0.765 | gas
-75.15 | 198 | 405300 | 4.0035 | 2161.5 | 1586 | 1.3629 | 7.8e-06 | 1.95e-06 | 0.022059 | 2.5491e-06 | 0.764 | gas
-74.15 | 199 | 405300 | 3.9818 | 2160.9 | 1586.2 | 1.3623 | 7.83e-06 | 1.97e-06 | 0.022172 | 2.5769e-06 | 0.764 | gas
-73.15 | 200 | 405300 | 3.9603 | 2160.3 | 1586.4 | 1.3618 | 7.87e-06 | 1.99e-06 | 0.022285 | 2.6048e-06 | 0.763 | gas
-72.15 | 201 | 405300 | 3.939 | 2159.7 | 1586.7 | 1.3611 | 7.91e-06 | 2.01e-06 | 0.022398 | 2.6329e-06 | 0.762 | gas
-71.15 | 202 | 405300 | 3.918 | 2159.2 | 1586.9 | 1.3606 | 7.94e-06 | 2.03e-06 | 0.022512 | 2.6611e-06 | 0.762 | gas
-70.15 | 203 | 405300 | 3.8972 | 2158.7 | 1587.2 | 1.3601 | 7.98e-06 | 2.05e-06 | 0.022626 | 2.6895e-06 | 0.761 | gas
-69.15 | 204 | 405300 | 3.8766 | 2158.3 | 1587.5 | 1.3596 | 8.02e-06 | 2.07e-06 | 0.02274 | 2.7179e-06 | 0.761 | gas
-68.15 | 205 | 405300 | 3.8563 | 2157.9 | 1587.8 | 1.3591 | 8.05e-06 | 2.09e-06 | 0.022855 | 2.7465e-06 | 0.76 | gas
-67.15 | 206 | 405300 | 3.8362 | 2157.5 | 1588.1 | 1.3585 | 8.09e-06 | 2.11e-06 | 0.02297 | 2.7753e-06 | 0.76 | gas
-66.15 | 207 | 405300 | 3.8163 | 2157.2 | 1588.5 | 1.358 | 8.12e-06 | 2.13e-06 | 0.023085 | 2.8041e-06 | 0.759 | gas
-65.15 | 208 | 405300 | 3.7967 | 2156.9 | 1588.9 | 1.3575 | 8.16e-06 | 2.15e-06 | 0.0232 | 2.833e-06 | 0.759 | gas
-64.15 | 209 | 405300 | 3.7772 | 2156.6 | 1589.3 | 1.3569 | 8.19e-06 | 2.17e-06 | 0.023316 | 2.8623e-06 | 0.758 | gas
-63.15 | 210 | 405300 | 3.758 | 2156.4 | 1589.7 | 1.3565 | 8.23e-06 | 2.19e-06 | 0.023431 | 2.8914e-06 | 0.757 | gas
-62.15 | 211 | 405300 | 3.7389 | 2156.2 | 1590.2 | 1.3559 | 8.27e-06 | 2.21e-06 | 0.023547 | 2.9208e-06 | 0.757 | gas
-61.15 | 212 | 405300 | 3.7201 | 2156.1 | 1590.7 | 1.3554 | 8.3e-06 | 2.23e-06 | 0.023663 | 2.9502e-06 | 0.756 | gas
-60.15 | 213 | 405300 | 3.7015 | 2156 | 1591.2 | 1.355 | 8.34e-06 | 2.25e-06 | 0.023779 | 2.9797e-06 | 0.756 | gas
-59.15 | 214 | 405300 | 3.683 | 2155.9 | 1591.7 | 1.3545 | 8.37e-06 | 2.27e-06 | 0.023896 | 3.0095e-06 | 0.755 | gas
-58.15 | 215 | 405300 | 3.6648 | 2155.8 | 1592.2 | 1.354 | 8.41e-06 | 2.29e-06 | 0.024012 | 3.0393e-06 | 0.755 | gas
-57.15 | 216 | 405300 | 3.6467 | 2155.8 | 1592.8 | 1.3535 | 8.44e-06 | 2.32e-06 | 0.024129 | 3.0692e-06 | 0.754 | gas
-56.15 | 217 | 405300 | 3.6289 | 2155.9 | 1593.4 | 1.353 | 8.48e-06 | 2.34e-06 | 0.024246 | 3.0991e-06 | 0.754 | gas
-55.15 | 218 | 405300 | 3.6112 | 2155.9 | 1594 | 1.3525 | 8.52e-06 | 2.36e-06 | 0.024363 | 3.1293e-06 | 0.754 | gas
-54.15 | 219 | 405300 | 3.5937 | 2156 | 1594.6 | 1.3521 | 8.55e-06 | 2.38e-06 | 0.02448 | 3.1595e-06 | 0.753 | gas
-53.15 | 220 | 405300 | 3.5764 | 2156.1 | 1595.3 | 1.3515 | 8.59e-06 | 2.4e-06 | 0.024598 | 3.19e-06 | 0.753 | gas
-52.15 | 221 | 405300 | 3.5592 | 2156.3 | 1595.9 | 1.3511 | 8.62e-06 | 2.42e-06 | 0.024715 | 3.2203e-06 | 0.752 | gas
-51.15 | 222 | 405300 | 3.5422 | 2156.4 | 1596.6 | 1.3506 | 8.66e-06 | 2.44e-06 | 0.024833 | 3.2511e-06 | 0.752 | gas
-50.15 | 223 | 405300 | 3.5254 | 2156.6 | 1597.3 | 1.3502 | 8.69e-06 | 2.47e-06 | 0.024951 | 3.2818e-06 | 0.751 | gas
-49.15 | 224 | 405300 | 3.5088 | 2156.9 | 1598.1 | 1.3497 | 8.73e-06 | 2.49e-06 | 0.025069 | 3.3124e-06 | 0.751 | gas
-48.15 | 225 | 405300 | 3.4923 | 2157.2 | 1598.8 | 1.3493 | 8.76e-06 | 2.51e-06 | 0.025188 | 3.3434e-06 | 0.75 | gas
-47.15 | 226 | 405300 | 3.4759 | 2157.5 | 1599.6 | 1.3488 | 8.8e-06 | 2.53e-06 | 0.025306 | 3.3745e-06 | 0.75 | gas
-46.15 | 227 | 405300 | 3.4598 | 2157.8 | 1600.4 | 1.3483 | 8.83e-06 | 2.55e-06 | 0.025425 | 3.4056e-06 | 0.75 | gas
-45.15 | 228 | 405300 | 3.4438 | 2158.2 | 1601.2 | 1.3479 | 8.87e-06 | 2.58e-06 | 0.025544 | 3.4368e-06 | 0.749 | gas
-44.15 | 229 | 405300 | 3.4279 | 2158.5 | 1602.1 | 1.3473 | 8.9e-06 | 2.6e-06 | 0.025663 | 3.4684e-06 | 0.749 | gas
-43.15 | 230 | 405300 | 3.4122 | 2159 | 1602.9 | 1.3469 | 8.94e-06 | 2.62e-06 | 0.025782 | 3.4997e-06 | 0.748 | gas
-42.15 | 231 | 405300 | 3.3967 | 2159.4 | 1603.8 | 1.3464 | 8.97e-06 | 2.64e-06 | 0.025902 | 3.5314e-06 | 0.748 | gas
-41.15 | 232 | 405300 | 3.3813 | 2159.9 | 1604.7 | 1.346 | 9.01e-06 | 2.66e-06 | 0.026022 | 3.5631e-06 | 0.748 | gas
-40.15 | 233 | 405300 | 3.366 | 2160.4 | 1605.7 | 1.3455 | 9.04e-06 | 2.69e-06 | 0.026141 | 3.5948e-06 | 0.747 | gas
-39.15 | 234 | 405300 | 3.3509 | 2160.9 | 1606.6 | 1.345 | 9.08e-06 | 2.71e-06 | 0.026262 | 3.6269e-06 | 0.747 | gas
-38.15 | 235 | 405300 | 3.3359 | 2161.5 | 1607.6 | 1.3446 | 9.11e-06 | 2.73e-06 | 0.026382 | 3.6588e-06 | 0.747 | gas
-37.15 | 236 | 405300 | 3.3211 | 2162.1 | 1608.6 | 1.3441 | 9.15e-06 | 2.75e-06 | 0.026502 | 3.6908e-06 | 0.746 | gas
-36.15 | 237 | 405300 | 3.3064 | 2162.7 | 1609.6 | 1.3436 | 9.18e-06 | 2.78e-06 | 0.026623 | 3.7231e-06 | 0.746 | gas
-35.15 | 238 | 405300 | 3.2918 | 2163.4 | 1610.6 | 1.3432 | 9.22e-06 | 2.8e-06 | 0.026744 | 3.7554e-06 | 0.746 | gas
-34.15 | 239 | 405300 | 3.2774 | 2164.1 | 1611.7 | 1.3427 | 9.25e-06 | 2.82e-06 | 0.026865 | 3.7877e-06 | 0.745 | gas
-33.15 | 240 | 405300 | 3.2631 | 2164.8 | 1612.8 | 1.3423 | 9.29e-06 | 2.85e-06 | 0.026986 | 3.8202e-06 | 0.745 | gas
-32.15 | 241 | 405300 | 3.2489 | 2165.5 | 1613.9 | 1.3418 | 9.32e-06 | 2.87e-06 | 0.027108 | 3.853e-06 | 0.745 | gas
-31.15 | 242 | 405300 | 3.2348 | 2166.3 | 1615 | 1.3414 | 9.35e-06 | 2.89e-06 | 0.02723 | 3.8858e-06 | 0.744 | gas
-30.15 | 243 | 405300 | 3.2209 | 2167.1 | 1616.2 | 1.3409 | 9.39e-06 | 2.92e-06 | 0.027352 | 3.9186e-06 | 0.744 | gas
-29.15 | 244 | 405300 | 3.2071 | 2167.9 | 1617.3 | 1.3404 | 9.42e-06 | 2.94e-06 | 0.027474 | 3.9516e-06 | 0.744 | gas
-28.15 | 245 | 405300 | 3.1935 | 2168.7 | 1618.5 | 1.3399 | 9.46e-06 | 2.96e-06 | 0.027597 | 3.9847e-06 | 0.743 | gas
-27.15 | 246 | 405300 | 3.1799 | 2169.6 | 1619.7 | 1.3395 | 9.49e-06 | 2.99e-06 | 0.027719 | 4.0178e-06 | 0.743 | gas
-26.15 | 247 | 405300 | 3.1665 | 2170.5 | 1621 | 1.339 | 9.53e-06 | 3.01e-06 | 0.027842 | 4.051e-06 | 0.743 | gas
-25.15 | 248 | 405300 | 3.1531 | 2171.4 | 1622.2 | 1.3386 | 9.56e-06 | 3.03e-06 | 0.027965 | 4.0845e-06 | 0.742 | gas
-24.15 | 249 | 405300 | 3.1399 | 2172.4 | 1623.5 | 1.3381 | 9.6e-06 | 3.06e-06 | 0.028089 | 4.118e-06 | 0.742 | gas
-23.15 | 250 | 405300 | 3.1268 | 2173.3 | 1624.8 | 1.3376 | 9.63e-06 | 3.08e-06 | 0.028212 | 4.1516e-06 | 0.742 | gas
-22.15 | 251 | 405300 | 3.1139 | 2174.4 | 1626.1 | 1.3372 | 9.66e-06 | 3.1e-06 | 0.028336 | 4.185e-06 | 0.742 | gas
-21.15 | 252 | 405300 | 3.101 | 2175.4 | 1627.4 | 1.3367 | 9.7e-06 | 3.13e-06 | 0.02846 | 4.2189e-06 | 0.741 | gas
-20.15 | 253 | 405300 | 3.0882 | 2176.4 | 1628.8 | 1.3362 | 9.73e-06 | 3.15e-06 | 0.028585 | 4.253e-06 | 0.741 | gas
-19.15 | 254 | 405300 | 3.0756 | 2177.5 | 1630.2 | 1.3357 | 9.77e-06 | 3.18e-06 | 0.028709 | 4.2868e-06 | 0.741 | gas
-18.15 | 255 | 405300 | 3.0631 | 2178.6 | 1631.6 | 1.3353 | 9.8e-06 | 3.2e-06 | 0.028834 | 4.3208e-06 | 0.74 | gas
-17.15 | 256 | 405300 | 3.0506 | 2179.8 | 1633 | 1.3348 | 9.83e-06 | 3.22e-06 | 0.028959 | 4.3549e-06 | 0.74 | gas
-16.15 | 257 | 405300 | 3.0383 | 2180.9 | 1634.5 | 1.3343 | 9.87e-06 | 3.25e-06 | 0.029085 | 4.3894e-06 | 0.74 | gas
-15.15 | 258 | 405300 | 3.0261 | 2182.1 | 1635.9 | 1.3339 | 9.9e-06 | 3.27e-06 | 0.02921 | 4.4236e-06 | 0.74 | gas
-14.15 | 259 | 405300 | 3.0139 | 2183.3 | 1637.4 | 1.3334 | 9.93e-06 | 3.3e-06 | 0.029336 | 4.4582e-06 | 0.739 | gas
-13.15 | 260 | 405300 | 3.0019 | 2184.6 | 1638.9 | 1.333 | 9.97e-06 | 3.32e-06 | 0.029462 | 4.4926e-06 | 0.739 | gas
-12.15 | 261 | 405300 | 2.99 | 2185.8 | 1640.5 | 1.3324 | 1e-05 | 3.35e-06 | 0.029589 | 4.5274e-06 | 0.739 | gas
-11.15 | 262 | 405300 | 2.9781 | 2187.1 | 1642 | 1.332 | 1e-05 | 3.37e-06 | 0.029716 | 4.5623e-06 | 0.739 | gas
-10.15 | 263 | 405300 | 2.9664 | 2188.4 | 1643.6 | 1.3315 | 1.01e-05 | 3.39e-06 | 0.029843 | 4.5971e-06 | 0.738 | gas
-9.15 | 264 | 405300 | 2.9548 | 2189.8 | 1645.2 | 1.331 | 1.01e-05 | 3.42e-06 | 0.02997 | 4.6319e-06 | 0.738 | gas
-8.15 | 265 | 405300 | 2.9432 | 2191.1 | 1646.8 | 1.3305 | 1.01e-05 | 3.44e-06 | 0.030097 | 4.667e-06 | 0.738 | gas
-7.15 | 266 | 405300 | 2.9317 | 2192.5 | 1648.4 | 1.3301 | 1.02e-05 | 3.47e-06 | 0.030225 | 4.7023e-06 | 0.738 | gas
-6.15 | 267 | 405300 | 2.9204 | 2193.9 | 1650.1 | 1.3296 | 1.02e-05 | 3.49e-06 | 0.030353 | 4.7374e-06 | 0.737 | gas
-5.15 | 268 | 405300 | 2.9091 | 2195.3 | 1651.7 | 1.3291 | 1.02e-05 | 3.52e-06 | 0.030482 | 4.773e-06 | 0.737 | gas
-4.15 | 269 | 405300 | 2.8979 | 2196.8 | 1653.4 | 1.3287 | 1.03e-05 | 3.54e-06 | 0.03061 | 4.8083e-06 | 0.737 | gas
-3.15 | 270 | 405300 | 2.8868 | 2198.3 | 1655.2 | 1.3281 | 1.03e-05 | 3.57e-06 | 0.030739 | 4.8438e-06 | 0.737 | gas
-2.15 | 271 | 405300 | 2.8758 | 2199.8 | 1656.9 | 1.3277 | 1.03e-05 | 3.59e-06 | 0.030869 | 4.8796e-06 | 0.737 | gas
-1.15 | 272 | 405300 | 2.8649 | 2201.3 | 1658.7 | 1.3271 | 1.04e-05 | 3.62e-06 | 0.030998 | 4.9152e-06 | 0.736 | gas
-0.15 | 273 | 405300 | 2.854 | 2202.9 | 1660.4 | 1.3267 | 1.04e-05 | 3.65e-06 | 0.031128 | 4.9511e-06 | 0.736 | gas
0.85 | 274 | 405300 | 2.8433 | 2204.4 | 1662.2 | 1.3262 | 1.04e-05 | 3.67e-06 | 0.031258 | 4.9871e-06 | 0.736 | gas
1.85 | 275 | 405300 | 2.8326 | 2206 | 1664 | 1.3257 | 1.05e-05 | 3.7e-06 | 0.031388 | 5.0231e-06 | 0.736 | gas
2.85 | 276 | 405300 | 2.822 | 2207.6 | 1665.9 | 1.3252 | 1.05e-05 | 3.72e-06 | 0.031519 | 5.0594e-06 | 0.736 | gas
3.85 | 277 | 405300 | 2.8115 | 2209.3 | 1667.7 | 1.3248 | 1.05e-05 | 3.75e-06 | 0.03165 | 5.0954e-06 | 0.735 | gas
4.85 | 278 | 405300 | 2.8011 | 2211 | 1669.6 | 1.3243 | 1.06e-05 | 3.77e-06 | 0.031781 | 5.1316e-06 | 0.735 | gas
5.85 | 279 | 405300 | 2.7907 | 2212.6 | 1671.5 | 1.3237 | 1.06e-05 | 3.8e-06 | 0.031913 | 5.1684e-06 | 0.735 | gas
6.85 | 280 | 405300 | 2.7805 | 2214.4 | 1673.4 | 1.3233 | 1.06e-05 | 3.82e-06 | 0.032045 | 5.2045e-06 | 0.735 | gas
7.85 | 281 | 405300 | 2.7703 | 2216.1 | 1675.4 | 1.3227 | 1.07e-05 | 3.85e-06 | 0.032177 | 5.2412e-06 | 0.735 | gas
8.85 | 282 | 405300 | 2.7602 | 2217.8 | 1677.3 | 1.3222 | 1.07e-05 | 3.88e-06 | 0.03231 | 5.2781e-06 | 0.734 | gas
9.85 | 283 | 405300 | 2.7501 | 2219.6 | 1679.3 | 1.3217 | 1.07e-05 | 3.9e-06 | 0.032443 | 5.3149e-06 | 0.734 | gas
10.85 | 284 | 405300 | 2.7401 | 2221.4 | 1681.3 | 1.3212 | 1.08e-05 | 3.93e-06 | 0.032576 | 5.3519e-06 | 0.734 | gas
11.85 | 285 | 405300 | 2.7302 | 2223.2 | 1683.3 | 1.3207 | 1.08e-05 | 3.95e-06 | 0.032709 | 5.3888e-06 | 0.734 | gas
12.85 | 286 | 405300 | 2.7204 | 2225.1 | 1685.4 | 1.3202 | 1.08e-05 | 3.98e-06 | 0.032843 | 5.4258e-06 | 0.734 | gas
13.85 | 287 | 405300 | 2.7107 | 2227 | 1687.4 | 1.3198 | 1.09e-05 | 4.01e-06 | 0.032977 | 5.4627e-06 | 0.734 | gas
14.85 | 288 | 405300 | 2.701 | 2228.8 | 1689.5 | 1.3192 | 1.09e-05 | 4.03e-06 | 0.033111 | 5.5002e-06 | 0.733 | gas
15.85 | 289 | 405300 | 2.6914 | 2230.8 | 1691.6 | 1.3188 | 1.09e-05 | 4.06e-06 | 0.033246 | 5.5373e-06 | 0.733 | gas
16.85 | 290 | 405300 | 2.6819 | 2232.7 | 1693.7 | 1.3182 | 1.1e-05 | 4.09e-06 | 0.033381 | 5.5748e-06 | 0.733 | gas
17.85 | 291 | 405300 | 2.6724 | 2234.6 | 1695.8 | 1.3177 | 1.1e-05 | 4.11e-06 | 0.033517 | 5.6126e-06 | 0.733 | gas
18.85 | 292 | 405300 | 2.663 | 2236.6 | 1698 | 1.3172 | 1.1e-05 | 4.14e-06 | 0.033652 | 5.65e-06 | 0.733 | gas
19.85 | 293 | 405300 | 2.6537 | 2238.6 | 1700.1 | 1.3167 | 1.11e-05 | 4.17e-06 | 0.033788 | 5.6877e-06 | 0.733 | gas
20.85 | 294 | 405300 | 2.6444 | 2240.6 | 1702.3 | 1.3162 | 1.11e-05 | 4.19e-06 | 0.033925 | 5.7257e-06 | 0.732 | gas
21.85 | 295 | 405300 | 2.6352 | 2242.6 | 1704.5 | 1.3157 | 1.11e-05 | 4.22e-06 | 0.034061 | 5.7636e-06 | 0.732 | gas
22.85 | 296 | 405300 | 2.626 | 2244.7 | 1706.7 | 1.3152 | 1.12e-05 | 4.25e-06 | 0.034198 | 5.8016e-06 | 0.732 | gas
23.85 | 297 | 405300 | 2.617 | 2246.8 | 1709 | 1.3147 | 1.12e-05 | 4.27e-06 | 0.034336 | 5.8396e-06 | 0.732 | gas
24.85 | 298 | 405300 | 2.608 | 2248.9 | 1711.2 | 1.3142 | 1.12e-05 | 4.3e-06 | 0.034473 | 5.8776e-06 | 0.732 | gas
25.85 | 299 | 405300 | 2.599 | 2251 | 1713.5 | 1.3137 | 1.13e-05 | 4.33e-06 | 0.034611 | 5.9161e-06 | 0.732 | gas
26.85 | 300 | 405300 | 2.5901 | 2253.1 | 1715.8 | 1.3131 | 1.13e-05 | 4.36e-06 | 0.034749 | 5.9545e-06 | 0.732 | gas
27.85 | 301 | 405300 | 2.5813 | 2255.3 | 1718.1 | 1.3127 | 1.13e-05 | 4.38e-06 | 0.034888 | 5.9928e-06 | 0.731 | gas
28.85 | 302 | 405300 | 2.5726 | 2257.4 | 1720.4 | 1.3121 | 1.13e-05 | 4.41e-06 | 0.035027 | 6.0315e-06 | 0.731 | gas
29.85 | 303 | 405300 | 2.5639 | 2259.6 | 1722.8 | 1.3116 | 1.14e-05 | 4.44e-06 | 0.035166 | 6.07e-06 | 0.731 | gas
30.85 | 304 | 405300 | 2.5552 | 2261.8 | 1725.1 | 1.3111 | 1.14e-05 | 4.47e-06 | 0.035306 | 6.109e-06 | 0.731 | gas
31.85 | 305 | 405300 | 2.5466 | 2264.1 | 1727.5 | 1.3106 | 1.14e-05 | 4.49e-06 | 0.035446 | 6.1477e-06 | 0.731 | gas
32.85 | 306 | 405300 | 2.5381 | 2266.3 | 1729.9 | 1.3101 | 1.15e-05 | 4.52e-06 | 0.035586 | 6.1866e-06 | 0.731 | gas
33.85 | 307 | 405300 | 2.5297 | 2268.6 | 1732.3 | 1.3096 | 1.15e-05 | 4.55e-06 | 0.035727 | 6.2254e-06 | 0.731 | gas
34.85 | 308 | 405300 | 2.5213 | 2270.9 | 1734.8 | 1.309 | 1.15e-05 | 4.58e-06 | 0.035868 | 6.2645e-06 | 0.731 | gas
35.85 | 309 | 405300 | 2.5129 | 2273.2 | 1737.2 | 1.3085 | 1.16e-05 | 4.6e-06 | 0.036009 | 6.3037e-06 | 0.73 | gas
36.85 | 310 | 405300 | 2.5046 | 2275.5 | 1739.7 | 1.308 | 1.16e-05 | 4.63e-06 | 0.036151 | 6.3432e-06 | 0.73 | gas
37.85 | 311 | 405300 | 2.4964 | 2277.9 | 1742.2 | 1.3075 | 1.16e-05 | 4.66e-06 | 0.036293 | 6.3822e-06 | 0.73 | gas
38.85 | 312 | 405300 | 2.4882 | 2280.2 | 1744.7 | 1.3069 | 1.17e-05 | 4.69e-06 | 0.036435 | 6.4219e-06 | 0.73 | gas
39.85 | 313 | 405300 | 2.4801 | 2282.6 | 1747.2 | 1.3064 | 1.17e-05 | 4.72e-06 | 0.036578 | 6.4613e-06 | 0.73 | gas
40.85 | 314 | 405300 | 2.472 | 2285 | 1749.7 | 1.3059 | 1.17e-05 | 4.74e-06 | 0.036721 | 6.501e-06 | 0.73 | gas
41.85 | 315 | 405300 | 2.464 | 2287.4 | 1752.2 | 1.3054 | 1.18e-05 | 4.77e-06 | 0.036864 | 6.5406e-06 | 0.73 | gas
42.85 | 316 | 405300 | 2.456 | 2289.8 | 1754.8 | 1.3049 | 1.18e-05 | 4.8e-06 | 0.037008 | 6.5807e-06 | 0.729 | gas
43.85 | 317 | 405300 | 2.4481 | 2292.3 | 1757.4 | 1.3044 | 1.18e-05 | 4.83e-06 | 0.037152 | 6.6204e-06 | 0.729 | gas
44.85 | 318 | 405300 | 2.4402 | 2294.7 | 1760 | 1.3038 | 1.19e-05 | 4.86e-06 | 0.037296 | 6.6606e-06 | 0.729 | gas
45.85 | 319 | 405300 | 2.4324 | 2297.2 | 1762.6 | 1.3033 | 1.19e-05 | 4.89e-06 | 0.037441 | 6.7006e-06 | 0.729 | gas
46.85 | 320 | 405300 | 2.4247 | 2299.7 | 1765.2 | 1.3028 | 1.19e-05 | 4.91e-06 | 0.037586 | 6.7406e-06 | 0.729 | gas
47.85 | 321 | 405300 | 2.417 | 2302.2 | 1767.9 | 1.3022 | 1.19e-05 | 4.94e-06 | 0.037731 | 6.7808e-06 | 0.729 | gas
48.85 | 322 | 405300 | 2.4093 | 2304.8 | 1770.5 | 1.3018 | 1.2e-05 | 4.97e-06 | 0.037877 | 6.821e-06 | 0.729 | gas
49.85 | 323 | 405300 | 2.4017 | 2307.3 | 1773.2 | 1.3012 | 1.2e-05 | 5e-06 | 0.038023 | 6.8616e-06 | 0.729 | gas
50.85 | 324 | 405300 | 2.3941 | 2309.9 | 1775.9 | 1.3007 | 1.2e-05 | 5.03e-06 | 0.038169 | 6.902e-06 | 0.729 | gas
51.85 | 325 | 405300 | 2.3866 | 2312.5 | 1778.6 | 1.3002 | 1.21e-05 | 5.06e-06 | 0.038316 | 6.9426e-06 | 0.729 | gas
52.85 | 326 | 405300 | 2.3791 | 2315.1 | 1781.3 | 1.2997 | 1.21e-05 | 5.09e-06 | 0.038463 | 6.9833e-06 | 0.728 | gas
53.85 | 327 | 405300 | 2.3717 | 2317.7 | 1784 | 1.2992 | 1.21e-05 | 5.12e-06 | 0.038611 | 7.0242e-06 | 0.728 | gas
54.85 | 328 | 405300 | 2.3643 | 2320.3 | 1786.8 | 1.2986 | 1.22e-05 | 5.14e-06 | 0.038758 | 7.065e-06 | 0.728 | gas
55.85 | 329 | 405300 | 2.357 | 2323 | 1789.5 | 1.2981 | 1.22e-05 | 5.17e-06 | 0.038906 | 7.1057e-06 | 0.728 | gas
56.85 | 330 | 405300 | 2.3497 | 2325.6 | 1792.3 | 1.2976 | 1.22e-05 | 5.2e-06 | 0.039055 | 7.1471e-06 | 0.728 | gas
57.85 | 331 | 405300 | 2.3425 | 2328.3 | 1795.1 | 1.297 | 1.23e-05 | 5.23e-06 | 0.039204 | 7.1881e-06 | 0.728 | gas
58.85 | 332 | 405300 | 2.3353 | 2331 | 1797.9 | 1.2965 | 1.23e-05 | 5.26e-06 | 0.039353 | 7.2292e-06 | 0.728 | gas
59.85 | 333 | 405300 | 2.3282 | 2333.7 | 1800.7 | 1.296 | 1.23e-05 | 5.29e-06 | 0.039502 | 7.2703e-06 | 0.728 | gas
60.85 | 334 | 405300 | 2.3211 | 2336.4 | 1803.5 | 1.2955 | 1.23e-05 | 5.32e-06 | 0.039652 | 7.3118e-06 | 0.728 | gas
61.85 | 335 | 405300 | 2.314 | 2339.1 | 1806.4 | 1.2949 | 1.24e-05 | 5.35e-06 | 0.039802 | 7.3535e-06 | 0.728 | gas
62.85 | 336 | 405300 | 2.307 | 2341.9 | 1809.2 | 1.2944 | 1.24e-05 | 5.38e-06 | 0.039953 | 7.3949e-06 | 0.727 | gas
63.85 | 337 | 405300 | 2.3 | 2344.7 | 1812.1 | 1.2939 | 1.24e-05 | 5.41e-06 | 0.040104 | 7.4366e-06 | 0.727 | gas
64.85 | 338 | 405300 | 2.2931 | 2347.4 | 1815 | 1.2933 | 1.25e-05 | 5.44e-06 | 0.040255 | 7.4784e-06 | 0.727 | gas
65.85 | 339 | 405300 | 2.2862 | 2350.2 | 1817.9 | 1.2928 | 1.25e-05 | 5.47e-06 | 0.040406 | 7.5202e-06 | 0.727 | gas
66.85 | 340 | 405300 | 2.2794 | 2353 | 1820.8 | 1.2923 | 1.25e-05 | 5.5e-06 | 0.040558 | 7.5619e-06 | 0.727 | gas
67.85 | 341 | 405300 | 2.2726 | 2355.9 | 1823.7 | 1.2918 | 1.26e-05 | 5.53e-06 | 0.04071 | 7.6036e-06 | 0.727 | gas
68.85 | 342 | 405300 | 2.2658 | 2358.7 | 1826.6 | 1.2913 | 1.26e-05 | 5.56e-06 | 0.040863 | 7.646e-06 | 0.727 | gas
69.85 | 343 | 405300 | 2.2591 | 2361.5 | 1829.6 | 1.2907 | 1.26e-05 | 5.59e-06 | 0.041016 | 7.6883e-06 | 0.727 | gas
70.85 | 344 | 405300 | 2.2524 | 2364.4 | 1832.5 | 1.2903 | 1.27e-05 | 5.62e-06 | 0.041169 | 7.7304e-06 | 0.727 | gas
71.85 | 345 | 405300 | 2.2458 | 2367.3 | 1835.5 | 1.2897 | 1.27e-05 | 5.65e-06 | 0.041323 | 7.7726e-06 | 0.727 | gas
72.85 | 346 | 405300 | 2.2392 | 2370.2 | 1838.5 | 1.2892 | 1.27e-05 | 5.68e-06 | 0.041476 | 7.8148e-06 | 0.727 | gas
73.85 | 347 | 405300 | 2.2326 | 2373.1 | 1841.5 | 1.2887 | 1.27e-05 | 5.71e-06 | 0.041631 | 7.8576e-06 | 0.727 | gas
74.85 | 348 | 405300 | 2.2261 | 2376 | 1844.5 | 1.2882 | 1.28e-05 | 5.74e-06 | 0.041785 | 7.9e-06 | 0.726 | gas
75.85 | 349 | 405300 | 2.2196 | 2378.9 | 1847.5 | 1.2876 | 1.28e-05 | 5.77e-06 | 0.04194 | 7.9429e-06 | 0.726 | gas
76.85 | 350 | 405300 | 2.2132 | 2381.9 | 1850.5 | 1.2872 | 1.28e-05 | 5.8e-06 | 0.042095 | 7.9852e-06 | 0.726 | gas
77.85 | 351 | 405300 | 2.2068 | 2384.8 | 1853.6 | 1.2866 | 1.29e-05 | 5.83e-06 | 0.042251 | 8.0283e-06 | 0.726 | gas
78.85 | 352 | 405300 | 2.2004 | 2387.8 | 1856.6 | 1.2861 | 1.29e-05 | 5.86e-06 | 0.042407 | 8.0712e-06 | 0.726 | gas
79.85 | 353 | 405300 | 2.1941 | 2390.8 | 1859.7 | 1.2856 | 1.29e-05 | 5.89e-06 | 0.042563 | 8.114e-06 | 0.726 | gas
80.85 | 354 | 405300 | 2.1878 | 2393.8 | 1862.8 | 1.2851 | 1.3e-05 | 5.92e-06 | 0.04272 | 8.1571e-06 | 0.726 | gas
81.85 | 355 | 405300 | 2.1815 | 2396.8 | 1865.9 | 1.2845 | 1.3e-05 | 5.95e-06 | 0.042877 | 8.2004e-06 | 0.726 | gas
82.85 | 356 | 405300 | 2.1753 | 2399.8 | 1869 | 1.284 | 1.3e-05 | 5.98e-06 | 0.043034 | 8.2436e-06 | 0.726 | gas
83.85 | 357 | 405300 | 2.1691 | 2402.8 | 1872.1 | 1.2835 | 1.3e-05 | 6.01e-06 | 0.043191 | 8.287e-06 | 0.726 | gas
84.85 | 358 | 405300 | 2.1629 | 2405.8 | 1875.2 | 1.283 | 1.31e-05 | 6.05e-06 | 0.043349 | 8.3307e-06 | 0.726 | gas
85.85 | 359 | 405300 | 2.1568 | 2408.9 | 1878.3 | 1.2825 | 1.31e-05 | 6.08e-06 | 0.043508 | 8.3741e-06 | 0.726 | gas
86.85 | 360 | 405300 | 2.1508 | 2411.9 | 1881.5 | 1.2819 | 1.31e-05 | 6.11e-06 | 0.043666 | 8.4175e-06 | 0.726 | gas
87.85 | 361 | 405300 | 2.1447 | 2415 | 1884.6 | 1.2814 | 1.32e-05 | 6.14e-06 | 0.043825 | 8.4613e-06 | 0.725 | gas
88.85 | 362 | 405300 | 2.1387 | 2418.1 | 1887.8 | 1.2809 | 1.32e-05 | 6.17e-06 | 0.043984 | 8.5049e-06 | 0.725 | gas
89.85 | 363 | 405300 | 2.1327 | 2421.2 | 1891 | 1.2804 | 1.32e-05 | 6.2e-06 | 0.044144 | 8.5489e-06 | 0.725 | gas
90.85 | 364 | 405300 | 2.1268 | 2424.3 | 1894.2 | 1.2799 | 1.33e-05 | 6.23e-06 | 0.044304 | 8.5927e-06 | 0.725 | gas
91.85 | 365 | 405300 | 2.1209 | 2427.4 | 1897.4 | 1.2793 | 1.33e-05 | 6.26e-06 | 0.044464 | 8.6367e-06 | 0.725 | gas
92.85 | 366 | 405300 | 2.115 | 2430.5 | 1900.6 | 1.2788 | 1.33e-05 | 6.29e-06 | 0.044624 | 8.6809e-06 | 0.725 | gas
93.85 | 367 | 405300 | 2.1091 | 2433.7 | 1903.8 | 1.2783 | 1.33e-05 | 6.33e-06 | 0.044785 | 8.7251e-06 | 0.725 | gas
94.85 | 368 | 405300 | 2.1033 | 2436.8 | 1907 | 1.2778 | 1.34e-05 | 6.36e-06 | 0.044946 | 8.7694e-06 | 0.725 | gas
95.85 | 369 | 405300 | 2.0975 | 2440 | 1910.2 | 1.2774 | 1.34e-05 | 6.39e-06 | 0.045108 | 8.8138e-06 | 0.725 | gas
96.85 | 370 | 405300 | 2.0918 | 2443.2 | 1913.5 | 1.2768 | 1.34e-05 | 6.42e-06 | 0.04527 | 8.8579e-06 | 0.725 | gas
97.85 | 371 | 405300 | 2.0861 | 2446.3 | 1916.7 | 1.2763 | 1.35e-05 | 6.45e-06 | 0.045432 | 8.9026e-06 | 0.725 | gas
98.85 | 372 | 405300 | 2.0804 | 2449.5 | 1920 | 1.2758 | 1.35e-05 | 6.48e-06 | 0.045594 | 8.9471e-06 | 0.725 | gas
99.85 | 373 | 405300 | 2.0748 | 2452.7 | 1923.3 | 1.2753 | 1.35e-05 | 6.52e-06 | 0.045757 | 8.9916e-06 | 0.725 | gas
-182.15 | 91 | 506625 | 451.39 | 3366.1 | 2166.9 | 1.5534 | 0.00020374 | 4.51e-07 | 0.21131 | 1.3907e-07 | 3.25 | liquid
-181.15 | 92 | 506625 | 450.06 | 3369.5 | 2160.5 | 1.5596 | 0.00019744 | 4.39e-07 | 0.21013 | 1.3856e-07 | 3.17 | liquid
-180.15 | 93 | 506625 | 448.73 | 3373.2 | 2154.3 | 1.5658 | 0.00019145 | 4.27e-07 | 0.20894 | 1.3804e-07 | 3.09 | liquid
-179.15 | 94 | 506625 | 447.39 | 3377.1 | 2148.3 | 1.572 | 0.00018576 | 4.15e-07 | 0.20772 | 1.3748e-07 | 3.02 | liquid
-178.15 | 95 | 506625 | 446.04 | 3381.2 | 2142.4 | 1.5782 | 0.00018033 | 4.04e-07 | 0.20649 | 1.3692e-07 | 2.95 | liquid
-177.15 | 96 | 506625 | 444.69 | 3385.6 | 2136.7 | 1.5845 | 0.00017516 | 3.94e-07 | 0.20525 | 1.3633e-07 | 2.89 | liquid
-176.15 | 97 | 506625 | 443.34 | 3390.1 | 2131.1 | 1.5908 | 0.00017022 | 3.84e-07 | 0.20399 | 1.3573e-07 | 2.83 | liquid
-175.15 | 98 | 506625 | 441.98 | 3394.9 | 2125.6 | 1.5971 | 0.0001655 | 3.74e-07 | 0.20271 | 1.351e-07 | 2.77 | liquid
-174.15 | 99 | 506625 | 440.61 | 3399.8 | 2120.2 | 1.6035 | 0.00016099 | 3.65e-07 | 0.20143 | 1.3447e-07 | 2.72 | liquid
-173.15 | 100 | 506625 | 439.24 | 3404.8 | 2114.8 | 1.61 | 0.00015668 | 3.57e-07 | 0.20013 | 1.3382e-07 | 2.67 | liquid
-172.15 | 101 | 506625 | 437.86 | 3410.1 | 2109.6 | 1.6165 | 0.00015254 | 3.48e-07 | 0.19882 | 1.3316e-07 | 2.62 | liquid
-171.15 | 102 | 506625 | 436.48 | 3415.5 | 2104.5 | 1.623 | 0.00014858 | 3.4e-07 | 0.1975 | 1.3248e-07 | 2.57 | liquid
-170.15 | 103 | 506625 | 435.09 | 3421 | 2099.4 | 1.6295 | 0.00014478 | 3.33e-07 | 0.19617 | 1.3179e-07 | 2.52 | liquid
-169.15 | 104 | 506625 | 433.69 | 3426.8 | 2094.3 | 1.6363 | 0.00014113 | 3.25e-07 | 0.19483 | 1.3109e-07 | 2.48 | liquid
-168.15 | 105 | 506625 | 432.28 | 3432.7 | 2089.4 | 1.6429 | 0.00013763 | 3.18e-07 | 0.19349 | 1.3039e-07 | 2.44 | liquid
-167.15 | 106 | 506625 | 430.87 | 3438.7 | 2084.5 | 1.6497 | 0.00013426 | 3.12e-07 | 0.19213 | 1.2968e-07 | 2.4 | liquid
-166.15 | 107 | 506625 | 429.45 | 3445 | 2079.6 | 1.6566 | 0.00013101 | 3.05e-07 | 0.19077 | 1.2895e-07 | 2.37 | liquid
-165.15 | 108 | 506625 | 428.03 | 3451.4 | 2074.8 | 1.6635 | 0.00012789 | 2.99e-07 | 0.1894 | 1.2821e-07 | 2.33 | liquid
-164.15 | 109 | 506625 | 426.59 | 3457.9 | 2070 | 1.6705 | 0.00012488 | 2.93e-07 | 0.18802 | 1.2746e-07 | 2.3 | liquid
-163.15 | 110 | 506625 | 425.15 | 3464.7 | 2065.3 | 1.6776 | 0.00012199 | 2.87e-07 | 0.18664 | 1.2671e-07 | 2.26 | liquid
-162.15 | 111 | 506625 | 423.7 | 3471.7 | 2060.6 | 1.6848 | 0.00011919 | 2.81e-07 | 0.18525 | 1.2594e-07 | 2.23 | liquid
-161.15 | 112 | 506625 | 422.25 | 3478.8 | 2056 | 1.692 | 0.00011649 | 2.76e-07 | 0.18385 | 1.2516e-07 | 2.2 | liquid
-160.15 | 113 | 506625 | 420.78 | 3486.2 | 2051.4 | 1.6994 | 0.00011388 | 2.71e-07 | 0.18245 | 1.2438e-07 | 2.18 | liquid
-159.15 | 114 | 506625 | 419.3 | 3493.7 | 2046.9 | 1.7068 | 0.00011136 | 2.66e-07 | 0.18105 | 1.2359e-07 | 2.15 | liquid
-158.15 | 115 | 506625 | 417.82 | 3501.5 | 2042.4 | 1.7144 | 0.00010893 | 2.61e-07 | 0.17964 | 1.2279e-07 | 2.12 | liquid
-157.15 | 116 | 506625 | 416.32 | 3509.6 | 2037.9 | 1.7222 | 0.00010657 | 2.56e-07 | 0.17822 | 1.2198e-07 | 2.1 | liquid
-156.15 | 117 | 506625 | 414.82 | 3517.8 | 2033.5 | 1.7299 | 0.00010429 | 2.51e-07 | 0.17681 | 1.2116e-07 | 2.07 | liquid
-155.15 | 118 | 506625 | 413.31 | 3526.4 | 2029.1 | 1.7379 | 0.00010207 | 2.47e-07 | 0.17538 | 1.2033e-07 | 2.05 | liquid
-154.15 | 119 | 506625 | 411.78 | 3535.2 | 2024.8 | 1.746 | 9.99e-05 | 2.43e-07 | 0.17396 | 1.195e-07 | 2.03 | liquid
-153.15 | 120 | 506625 | 410.25 | 3544.3 | 2020.5 | 1.7542 | 9.79e-05 | 2.39e-07 | 0.17253 | 1.1865e-07 | 2.01 | liquid
-152.15 | 121 | 506625 | 408.7 | 3553.7 | 2016.2 | 1.7626 | 9.58e-05 | 2.34e-07 | 0.1711 | 1.1781e-07 | 1.99 | liquid
-151.15 | 122 | 506625 | 407.14 | 3563.4 | 2012 | 1.7711 | 9.39e-05 | 2.31e-07 | 0.16966 | 1.1694e-07 | 1.97 | liquid
-150.15 | 123 | 506625 | 405.57 | 3573.4 | 2007.8 | 1.7798 | 9.2e-05 | 2.27e-07 | 0.16823 | 1.1608e-07 | 1.95 | liquid
-149.15 | 124 | 506625 | 403.99 | 3583.8 | 2003.7 | 1.7886 | 9.01e-05 | 2.23e-07 | 0.16679 | 1.152e-07 | 1.94 | liquid
-148.15 | 125 | 506625 | 402.4 | 3594.6 | 1999.6 | 1.7977 | 8.83e-05 | 2.2e-07 | 0.16534 | 1.1431e-07 | 1.92 | liquid
-147.15 | 126 | 506625 | 400.79 | 3605.7 | 1995.6 | 1.8068 | 8.66e-05 | 2.16e-07 | 0.1639 | 1.1342e-07 | 1.9 | liquid
-146.15 | 127 | 506625 | 399.17 | 3617.3 | 1991.6 | 1.8163 | 8.49e-05 | 2.13e-07 | 0.16245 | 1.1251e-07 | 1.89 | liquid
-145.15 | 128 | 506625 | 397.54 | 3629.3 | 1987.6 | 1.826 | 8.32e-05 | 2.09e-07 | 0.161 | 1.1159e-07 | 1.88 | liquid
-144.15 | 129 | 506625 | 395.89 | 3641.7 | 1983.8 | 1.8357 | 8.16e-05 | 2.06e-07 | 0.15955 | 1.1067e-07 | 1.86 | liquid
-143.15 | 130 | 506625 | 394.22 | 3654.6 | 1979.9 | 1.8459 | 8e-05 | 2.03e-07 | 0.1581 | 1.0974e-07 | 1.85 | liquid
-142.15 | 131 | 506625 | 392.54 | 3668.1 | 1976.1 | 1.8562 | 7.85e-05 | 2e-07 | 0.15664 | 1.0879e-07 | 1.84 | liquid
-141.15 | 132 | 506625 | 390.85 | 3682.1 | 1972.4 | 1.8668 | 7.7e-05 | 1.97e-07 | 0.15518 | 1.0783e-07 | 1.83 | liquid
-140.15 | 133 | 506625 | 389.13 | 3696.7 | 1968.7 | 1.8777 | 7.55e-05 | 1.94e-07 | 0.15372 | 1.0686e-07 | 1.82 | liquid
-139.15 | 134 | 506625 | 387.4 | 3711.9 | 1965.1 | 1.8889 | 7.41e-05 | 1.91e-07 | 0.15226 | 1.0588e-07 | 1.81 | liquid
-138.15 | 135 | 506625 | 385.66 | 3727.8 | 1961.6 | 1.9004 | 7.27e-05 | 1.89e-07 | 0.15079 | 1.0489e-07 | 1.8 | liquid
-137.8 | 135.35 | 506625 | 385.04 | 3733.5 | 1960.3 | 1.9046 | 7.22e-05 | 1.88e-07 | 0.15028 | 1.0454e-07 | 1.79 | liquid
-137.8 | 135.35 | 506625 | 8.0016 | 2512.7 | 1695.9 | 1.4816 | 5.5e-06 | 6.87e-07 | 0.015421 | 7.67e-07 | 0.896 | gas
-137.15 | 136 | 506625 | 7.9477 | 2499.1 | 1690.2 | 1.4786 | 5.52e-06 | 6.95e-07 | 0.015471 | 7.7892e-07 | 0.892 | gas
-136.15 | 137 | 506625 | 7.8664 | 2480.1 | 1682.6 | 1.474 | 5.56e-06 | 7.07e-07 | 0.015551 | 7.971e-07 | 0.887 | gas
-135.15 | 138 | 506625 | 7.7874 | 2463.1 | 1675.8 | 1.4698 | 5.6e-06 | 7.19e-07 | 0.015634 | 8.1507e-07 | 0.882 | gas
-134.15 | 139 | 506625 | 7.7104 | 2447.6 | 1669.8 | 1.4658 | 5.64e-06 | 7.31e-07 | 0.015719 | 8.3293e-07 | 0.878 | gas
-133.15 | 140 | 506625 | 7.6355 | 2433.4 | 1664.5 | 1.4619 | 5.67e-06 | 7.43e-07 | 0.015807 | 8.5074e-07 | 0.874 | gas
-132.15 | 141 | 506625 | 7.5624 | 2420.4 | 1659.7 | 1.4583 | 5.71e-06 | 7.55e-07 | 0.015897 | 8.685e-07 | 0.87 | gas
-131.15 | 142 | 506625 | 7.491 | 2408.3 | 1655.3 | 1.4549 | 5.75e-06 | 7.68e-07 | 0.015989 | 8.8628e-07 | 0.866 | gas
-130.15 | 143 | 506625 | 7.4214 | 2397.1 | 1651.3 | 1.4516 | 5.79e-06 | 7.8e-07 | 0.016083 | 9.0405e-07 | 0.863 | gas
-129.15 | 144 | 506625 | 7.3534 | 2386.5 | 1647.6 | 1.4485 | 5.82e-06 | 7.92e-07 | 0.016178 | 9.2188e-07 | 0.859 | gas
-128.15 | 145 | 506625 | 7.2869 | 2376.7 | 1644.2 | 1.4455 | 5.86e-06 | 8.04e-07 | 0.016275 | 9.3973e-07 | 0.856 | gas
-127.15 | 146 | 506625 | 7.222 | 2367.4 | 1641 | 1.4427 | 5.9e-06 | 8.17e-07 | 0.016373 | 9.5763e-07 | 0.853 | gas
-126.15 | 147 | 506625 | 7.1584 | 2358.6 | 1638.1 | 1.4398 | 5.94e-06 | 8.29e-07 | 0.016473 | 9.7567e-07 | 0.85 | gas
-125.15 | 148 | 506625 | 7.0962 | 2350.2 | 1635.3 | 1.4372 | 5.97e-06 | 8.42e-07 | 0.016573 | 9.9374e-07 | 0.847 | gas
-124.15 | 149 | 506625 | 7.0353 | 2342.3 | 1632.6 | 1.4347 | 6.01e-06 | 8.55e-07 | 0.016675 | 1.0119e-06 | 0.844 | gas
-123.15 | 150 | 506625 | 6.9757 | 2334.8 | 1630.2 | 1.4322 | 6.05e-06 | 8.67e-07 | 0.016778 | 1.0302e-06 | 0.842 | gas
-122.15 | 151 | 506625 | 6.9173 | 2327.6 | 1627.8 | 1.4299 | 6.09e-06 | 8.8e-07 | 0.016882 | 1.0485e-06 | 0.839 | gas
-121.15 | 152 | 506625 | 6.8601 | 2320.8 | 1625.6 | 1.4277 | 6.12e-06 | 8.93e-07 | 0.016986 | 1.0669e-06 | 0.837 | gas
-120.15 | 153 | 506625 | 6.804 | 2314.2 | 1623.5 | 1.4254 | 6.16e-06 | 9.06e-07 | 0.017091 | 1.0854e-06 | 0.834 | gas
-119.15 | 154 | 506625 | 6.749 | 2308 | 1621.5 | 1.4234 | 6.2e-06 | 9.19e-07 | 0.017197 | 1.104e-06 | 0.832 | gas
-118.15 | 155 | 506625 | 6.695 | 2302 | 1619.6 | 1.4213 | 6.24e-06 | 9.32e-07 | 0.017304 | 1.1228e-06 | 0.83 | gas
-117.15 | 156 | 506625 | 6.6421 | 2296.3 | 1617.8 | 1.4194 | 6.27e-06 | 9.45e-07 | 0.017411 | 1.1415e-06 | 0.827 | gas
-116.15 | 157 | 506625 | 6.5901 | 2290.8 | 1616.1 | 1.4175 | 6.31e-06 | 9.58e-07 | 0.017519 | 1.1605e-06 | 0.825 | gas
-115.15 | 158 | 506625 | 6.5391 | 2285.5 | 1614.4 | 1.4157 | 6.35e-06 | 9.71e-07 | 0.017628 | 1.1795e-06 | 0.823 | gas
-114.15 | 159 | 506625 | 6.489 | 2280.5 | 1612.9 | 1.4139 | 6.39e-06 | 9.84e-07 | 0.017737 | 1.1986e-06 | 0.821 | gas
-113.15 | 160 | 506625 | 6.4398 | 2275.6 | 1611.4 | 1.4122 | 6.42e-06 | 9.97e-07 | 0.017846 | 1.2178e-06 | 0.819 | gas
-112.15 | 161 | 506625 | 6.3915 | 2271 | 1610 | 1.4106 | 6.46e-06 | 1.01e-06 | 0.017956 | 1.2371e-06 | 0.817 | gas
-111.15 | 162 | 506625 | 6.344 | 2266.5 | 1608.6 | 1.409 | 6.5e-06 | 1.02e-06 | 0.018067 | 1.2565e-06 | 0.815 | gas
-110.15 | 163 | 506625 | 6.2973 | 2262.2 | 1607.4 | 1.4074 | 6.54e-06 | 1.04e-06 | 0.018178 | 1.276e-06 | 0.813 | gas
-109.15 | 164 | 506625 | 6.2514 | 2258.1 | 1606.1 | 1.406 | 6.57e-06 | 1.05e-06 | 0.018289 | 1.2956e-06 | 0.811 | gas
-108.15 | 165 | 506625 | 6.2063 | 2254.1 | 1605 | 1.4044 | 6.61e-06 | 1.06e-06 | 0.0184 | 1.3153e-06 | 0.81 | gas
-107.15 | 166 | 506625 | 6.1619 | 2250.3 | 1603.9 | 1.403 | 6.65e-06 | 1.08e-06 | 0.018512 | 1.3351e-06 | 0.808 | gas
-106.15 | 167 | 506625 | 6.1182 | 2246.6 | 1602.8 | 1.4017 | 6.68e-06 | 1.09e-06 | 0.018624 | 1.355e-06 | 0.806 | gas
-105.15 | 168 | 506625 | 6.0753 | 2243.1 | 1601.8 | 1.4004 | 6.72e-06 | 1.11e-06 | 0.018737 | 1.3749e-06 | 0.805 | gas
-104.15 | 169 | 506625 | 6.033 | 2239.7 | 1600.9 | 1.399 | 6.76e-06 | 1.12e-06 | 0.01885 | 1.395e-06 | 0.803 | gas
-103.15 | 170 | 506625 | 5.9914 | 2236.4 | 1600 | 1.3978 | 6.8e-06 | 1.13e-06 | 0.018963 | 1.4152e-06 | 0.801 | gas
-102.15 | 171 | 506625 | 5.9504 | 2233.2 | 1599.2 | 1.3964 | 6.83e-06 | 1.15e-06 | 0.019077 | 1.4356e-06 | 0.8 | gas
-101.15 | 172 | 506625 | 5.9101 | 2230.2 | 1598.4 | 1.3953 | 6.87e-06 | 1.16e-06 | 0.01919 | 1.4559e-06 | 0.798 | gas
-100.15 | 173 | 506625 | 5.8704 | 2227.3 | 1597.6 | 1.3942 | 6.91e-06 | 1.18e-06 | 0.019305 | 1.4765e-06 | 0.797 | gas
-99.15 | 174 | 506625 | 5.8313 | 2224.5 | 1596.9 | 1.393 | 6.94e-06 | 1.19e-06 | 0.019419 | 1.497e-06 | 0.795 | gas
-98.15 | 175 | 506625 | 5.7927 | 2221.8 | 1596.3 | 1.3918 | 6.98e-06 | 1.2e-06 | 0.019534 | 1.5178e-06 | 0.794 | gas
-97.15 | 176 | 506625 | 5.7548 | 2219.2 | 1595.6 | 1.3908 | 7.02e-06 | 1.22e-06 | 0.019649 | 1.5386e-06 | 0.793 | gas
-96.15 | 177 | 506625 | 5.7173 | 2216.6 | 1595 | 1.3897 | 7.05e-06 | 1.23e-06 | 0.019764 | 1.5595e-06 | 0.791 | gas
-95.15 | 178 | 506625 | 5.6805 | 2214.2 | 1594.5 | 1.3886 | 7.09e-06 | 1.25e-06 | 0.01988 | 1.5806e-06 | 0.79 | gas
-94.15 | 179 | 506625 | 5.6441 | 2211.9 | 1594 | 1.3876 | 7.13e-06 | 1.26e-06 | 0.019996 | 1.6017e-06 | 0.788 | gas
-93.15 | 180 | 506625 | 5.6083 | 2209.7 | 1593.5 | 1.3867 | 7.16e-06 | 1.28e-06 | 0.020112 | 1.6229e-06 | 0.787 | gas
-92.15 | 181 | 506625 | 5.573 | 2207.5 | 1593.1 | 1.3857 | 7.2e-06 | 1.29e-06 | 0.020229 | 1.6443e-06 | 0.786 | gas
-91.15 | 182 | 506625 | 5.5381 | 2205.5 | 1592.7 | 1.3848 | 7.24e-06 | 1.31e-06 | 0.020346 | 1.6658e-06 | 0.785 | gas
-90.15 | 183 | 506625 | 5.5038 | 2203.5 | 1592.3 | 1.3838 | 7.27e-06 | 1.32e-06 | 0.020464 | 1.6874e-06 | 0.783 | gas
-89.15 | 184 | 506625 | 5.4699 | 2201.6 | 1592 | 1.3829 | 7.31e-06 | 1.34e-06 | 0.020582 | 1.7091e-06 | 0.782 | gas
-88.15 | 185 | 506625 | 5.4365 | 2199.7 | 1591.7 | 1.382 | 7.35e-06 | 1.35e-06 | 0.020701 | 1.731e-06 | 0.781 | gas
-87.15 | 186 | 506625 | 5.4035 | 2197.9 | 1591.4 | 1.3811 | 7.38e-06 | 1.37e-06 | 0.020821 | 1.7532e-06 | 0.779 | gas
-86.15 | 187 | 506625 | 5.3709 | 2196.2 | 1591.1 | 1.3803 | 7.42e-06 | 1.38e-06 | 0.020942 | 1.7754e-06 | 0.778 | gas
-85.15 | 188 | 506625 | 5.3388 | 2194.6 | 1590.9 | 1.3795 | 7.46e-06 | 1.4e-06 | 0.021064 | 1.7978e-06 | 0.777 | gas
-84.15 | 189 | 506625 | 5.3071 | 2193.1 | 1590.8 | 1.3786 | 7.49e-06 | 1.41e-06 | 0.021189 | 1.8205e-06 | 0.776 | gas
-83.15 | 190 | 506625 | 5.2758 | 2191.6 | 1590.6 | 1.3778 | 7.53e-06 | 1.43e-06 | 0.02132 | 1.8439e-06 | 0.774 | gas
-82.15 | 191 | 506625 | 5.2449 | 2190.1 | 1590.5 | 1.377 | 7.57e-06 | 1.44e-06 | 0.021436 | 1.8661e-06 | 0.773 | gas
-81.15 | 192 | 506625 | 5.2145 | 2188.8 | 1590.4 | 1.3763 | 7.6e-06 | 1.46e-06 | 0.021531 | 1.8864e-06 | 0.773 | gas
-80.15 | 193 | 506625 | 5.1843 | 2187.4 | 1590.3 | 1.3755 | 7.64e-06 | 1.47e-06 | 0.021634 | 1.9077e-06 | 0.772 | gas
-79.15 | 194 | 506625 | 5.1546 | 2186.2 | 1590.3 | 1.3747 | 7.68e-06 | 1.49e-06 | 0.021741 | 1.9293e-06 | 0.772 | gas
-78.15 | 195 | 506625 | 5.1253 | 2185 | 1590.3 | 1.374 | 7.71e-06 | 1.5e-06 | 0.021849 | 1.951e-06 | 0.771 | gas
-77.15 | 196 | 506625 | 5.0963 | 2183.8 | 1590.3 | 1.3732 | 7.75e-06 | 1.52e-06 | 0.021958 | 1.973e-06 | 0.771 | gas
-76.15 | 197 | 506625 | 5.0676 | 2182.7 | 1590.3 | 1.3725 | 7.78e-06 | 1.54e-06 | 0.022068 | 1.9951e-06 | 0.77 | gas
-75.15 | 198 | 506625 | 5.0393 | 2181.7 | 1590.4 | 1.3718 | 7.82e-06 | 1.55e-06 | 0.022178 | 2.0172e-06 | 0.769 | gas
-74.15 | 199 | 506625 | 5.0114 | 2180.7 | 1590.5 | 1.3711 | 7.86e-06 | 1.57e-06 | 0.02229 | 2.0397e-06 | 0.769 | gas
-73.15 | 200 | 506625 | 4.9837 | 2179.8 | 1590.6 | 1.3704 | 7.89e-06 | 1.58e-06 | 0.022402 | 2.0621e-06 | 0.768 | gas
-72.15 | 201 | 506625 | 4.9564 | 2178.9 | 1590.8 | 1.3697 | 7.93e-06 | 1.6e-06 | 0.022514 | 2.0847e-06 | 0.767 | gas
-71.15 | 202 | 506625 | 4.9295 | 2178.1 | 1590.9 | 1.3691 | 7.96e-06 | 1.62e-06 | 0.022626 | 2.1073e-06 | 0.767 | gas
-70.15 | 203 | 506625 | 4.9028 | 2177.3 | 1591.1 | 1.3684 | 8e-06 | 1.63e-06 | 0.022739 | 2.1301e-06 | 0.766 | gas
-69.15 | 204 | 506625 | 4.8764 | 2176.5 | 1591.3 | 1.3677 | 8.04e-06 | 1.65e-06 | 0.022853 | 2.1532e-06 | 0.765 | gas
-68.15 | 205 | 506625 | 4.8504 | 2175.8 | 1591.6 | 1.3671 | 8.07e-06 | 1.66e-06 | 0.022966 | 2.1761e-06 | 0.765 | gas
-67.15 | 206 | 506625 | 4.8246 | 2175.2 | 1591.9 | 1.3664 | 8.11e-06 | 1.68e-06 | 0.02308 | 2.1993e-06 | 0.764 | gas
-66.15 | 207 | 506625 | 4.7992 | 2174.6 | 1592.1 | 1.3659 | 8.14e-06 | 1.7e-06 | 0.023194 | 2.2224e-06 | 0.764 | gas
-65.15 | 208 | 506625 | 4.774 | 2174 | 1592.5 | 1.3651 | 8.18e-06 | 1.71e-06 | 0.023308 | 2.2458e-06 | 0.763 | gas
-64.15 | 209 | 506625 | 4.7491 | 2173.5 | 1592.8 | 1.3646 | 8.22e-06 | 1.73e-06 | 0.023423 | 2.2692e-06 | 0.762 | gas
-63.15 | 210 | 506625 | 4.7245 | 2173 | 1593.2 | 1.3639 | 8.25e-06 | 1.75e-06 | 0.023538 | 2.2927e-06 | 0.762 | gas
-62.15 | 211 | 506625 | 4.7002 | 2172.6 | 1593.6 | 1.3633 | 8.29e-06 | 1.76e-06 | 0.023653 | 2.3163e-06 | 0.761 | gas
-61.15 | 212 | 506625 | 4.6761 | 2172.2 | 1594 | 1.3627 | 8.32e-06 | 1.78e-06 | 0.023768 | 2.34e-06 | 0.761 | gas
-60.15 | 213 | 506625 | 4.6523 | 2171.8 | 1594.4 | 1.3621 | 8.36e-06 | 1.8e-06 | 0.023883 | 2.3638e-06 | 0.76 | gas
-59.15 | 214 | 506625 | 4.6287 | 2171.5 | 1594.9 | 1.3615 | 8.39e-06 | 1.81e-06 | 0.023999 | 2.3877e-06 | 0.759 | gas
-58.15 | 215 | 506625 | 4.6054 | 2171.2 | 1595.4 | 1.3609 | 8.43e-06 | 1.83e-06 | 0.024115 | 2.4117e-06 | 0.759 | gas
-57.15 | 216 | 506625 | 4.5824 | 2171 | 1595.9 | 1.3604 | 8.46e-06 | 1.85e-06 | 0.024231 | 2.4357e-06 | 0.758 | gas
-56.15 | 217 | 506625 | 4.5595 | 2170.8 | 1596.4 | 1.3598 | 8.5e-06 | 1.86e-06 | 0.024347 | 2.4598e-06 | 0.758 | gas
-55.15 | 218 | 506625 | 4.537 | 2170.6 | 1596.9 | 1.3593 | 8.54e-06 | 1.88e-06 | 0.024463 | 2.484e-06 | 0.757 | gas
-54.15 | 219 | 506625 | 4.5146 | 2170.5 | 1597.5 | 1.3587 | 8.57e-06 | 1.9e-06 | 0.02458 | 2.5084e-06 | 0.757 | gas
-53.15 | 220 | 506625 | 4.4925 | 2170.4 | 1598.1 | 1.3581 | 8.61e-06 | 1.92e-06 | 0.024697 | 2.5329e-06 | 0.756 | gas
-52.15 | 221 | 506625 | 4.4707 | 2170.3 | 1598.7 | 1.3575 | 8.64e-06 | 1.93e-06 | 0.024814 | 2.5574e-06 | 0.756 | gas
-51.15 | 222 | 506625 | 4.449 | 2170.3 | 1599.4 | 1.3569 | 8.68e-06 | 1.95e-06 | 0.024931 | 2.582e-06 | 0.755 | gas
-50.15 | 223 | 506625 | 4.4276 | 2170.3 | 1600 | 1.3564 | 8.71e-06 | 1.97e-06 | 0.025048 | 2.6067e-06 | 0.755 | gas
-49.15 | 224 | 506625 | 4.4064 | 2170.4 | 1600.7 | 1.3559 | 8.75e-06 | 1.99e-06 | 0.025166 | 2.6314e-06 | 0.754 | gas
-48.15 | 225 | 506625 | 4.3854 | 2170.5 | 1601.5 | 1.3553 | 8.78e-06 | 2e-06 | 0.025283 | 2.6562e-06 | 0.754 | gas
-47.15 | 226 | 506625 | 4.3646 | 2170.6 | 1602.2 | 1.3548 | 8.82e-06 | 2.02e-06 | 0.025401 | 2.6812e-06 | 0.753 | gas
-46.15 | 227 | 506625 | 4.344 | 2170.7 | 1602.9 | 1.3542 | 8.85e-06 | 2.04e-06 | 0.025519 | 2.7063e-06 | 0.753 | gas
-45.15 | 228 | 506625 | 4.3237 | 2170.9 | 1603.7 | 1.3537 | 8.89e-06 | 2.06e-06 | 0.025638 | 2.7314e-06 | 0.753 | gas
-44.15 | 229 | 506625 | 4.3035 | 2171.1 | 1604.5 | 1.3531 | 8.92e-06 | 2.07e-06 | 0.025756 | 2.7566e-06 | 0.752 | gas
-43.15 | 230 | 506625 | 4.2835 | 2171.4 | 1605.4 | 1.3526 | 8.96e-06 | 2.09e-06 | 0.025875 | 2.7819e-06 | 0.752 | gas
-42.15 | 231 | 506625 | 4.2637 | 2171.7 | 1606.2 | 1.3521 | 8.99e-06 | 2.11e-06 | 0.025994 | 2.8073e-06 | 0.751 | gas
-41.15 | 232 | 506625 | 4.2441 | 2172 | 1607.1 | 1.3515 | 9.03e-06 | 2.13e-06 | 0.026113 | 2.8328e-06 | 0.751 | gas
-40.15 | 233 | 506625 | 4.2247 | 2172.4 | 1608 | 1.351 | 9.06e-06 | 2.14e-06 | 0.026232 | 2.8582e-06 | 0.75 | gas
-39.15 | 234 | 506625 | 4.2055 | 2172.7 | 1608.9 | 1.3504 | 9.1e-06 | 2.16e-06 | 0.026352 | 2.884e-06 | 0.75 | gas
-38.15 | 235 | 506625 | 4.1865 | 2173.2 | 1609.8 | 1.35 | 9.13e-06 | 2.18e-06 | 0.026472 | 2.9096e-06 | 0.75 | gas
-37.15 | 236 | 506625 | 4.1676 | 2173.6 | 1610.8 | 1.3494 | 9.17e-06 | 2.2e-06 | 0.026592 | 2.9355e-06 | 0.749 | gas
-36.15 | 237 | 506625 | 4.149 | 2174.1 | 1611.8 | 1.3489 | 9.2e-06 | 2.22e-06 | 0.026712 | 2.9613e-06 | 0.749 | gas
-35.15 | 238 | 506625 | 4.1305 | 2174.6 | 1612.8 | 1.3483 | 9.23e-06 | 2.24e-06 | 0.026832 | 2.9873e-06 | 0.748 | gas
-34.15 | 239 | 506625 | 4.1121 | 2175.1 | 1613.8 | 1.3478 | 9.27e-06 | 2.25e-06 | 0.026953 | 3.0134e-06 | 0.748 | gas
-33.15 | 240 | 506625 | 4.094 | 2175.7 | 1614.9 | 1.3473 | 9.3e-06 | 2.27e-06 | 0.027074 | 3.0395e-06 | 0.748 | gas
-32.15 | 241 | 506625 | 4.076 | 2176.3 | 1615.9 | 1.3468 | 9.34e-06 | 2.29e-06 | 0.027195 | 3.0657e-06 | 0.747 | gas
-31.15 | 242 | 506625 | 4.0582 | 2176.9 | 1617 | 1.3463 | 9.37e-06 | 2.31e-06 | 0.027316 | 3.092e-06 | 0.747 | gas
-30.15 | 243 | 506625 | 4.0405 | 2177.6 | 1618.1 | 1.3458 | 9.41e-06 | 2.33e-06 | 0.027438 | 3.1185e-06 | 0.747 | gas
-29.15 | 244 | 506625 | 4.023 | 2178.3 | 1619.3 | 1.3452 | 9.44e-06 | 2.35e-06 | 0.027559 | 3.1448e-06 | 0.746 | gas
-28.15 | 245 | 506625 | 4.0056 | 2179 | 1620.4 | 1.3447 | 9.48e-06 | 2.37e-06 | 0.027681 | 3.1714e-06 | 0.746 | gas
-27.15 | 246 | 506625 | 3.9885 | 2179.8 | 1621.6 | 1.3442 | 9.51e-06 | 2.38e-06 | 0.027804 | 3.198e-06 | 0.746 | gas
-26.15 | 247 | 506625 | 3.9714 | 2180.5 | 1622.8 | 1.3437 | 9.54e-06 | 2.4e-06 | 0.027926 | 3.2249e-06 | 0.745 | gas
-25.15 | 248 | 506625 | 3.9545 | 2181.4 | 1624.1 | 1.3431 | 9.58e-06 | 2.42e-06 | 0.028049 | 3.2515e-06 | 0.745 | gas
-24.15 | 249 | 506625 | 3.9378 | 2182.2 | 1625.3 | 1.3426 | 9.61e-06 | 2.44e-06 | 0.028172 | 3.2785e-06 | 0.745 | gas
-23.15 | 250 | 506625 | 3.9212 | 2183.1 | 1626.6 | 1.3421 | 9.65e-06 | 2.46e-06 | 0.028295 | 3.3054e-06 | 0.744 | gas
-22.15 | 251 | 506625 | 3.9048 | 2184 | 1627.9 | 1.3416 | 9.68e-06 | 2.48e-06 | 0.028418 | 3.3323e-06 | 0.744 | gas
-21.15 | 252 | 506625 | 3.8885 | 2184.9 | 1629.2 | 1.3411 | 9.71e-06 | 2.5e-06 | 0.028542 | 3.3595e-06 | 0.744 | gas
-20.15 | 253 | 506625 | 3.8723 | 2185.8 | 1630.5 | 1.3406 | 9.75e-06 | 2.52e-06 | 0.028666 | 3.3868e-06 | 0.743 | gas
-19.15 | 254 | 506625 | 3.8563 | 2186.8 | 1631.9 | 1.34 | 9.78e-06 | 2.54e-06 | 0.02879 | 3.414e-06 | 0.743 | gas
-18.15 | 255 | 506625 | 3.8404 | 2187.8 | 1633.3 | 1.3395 | 9.82e-06 | 2.56e-06 | 0.028915 | 3.4414e-06 | 0.743 | gas
-17.15 | 256 | 506625 | 3.8247 | 2188.8 | 1634.7 | 1.339 | 9.85e-06 | 2.58e-06 | 0.02904 | 3.4689e-06 | 0.742 | gas
-16.15 | 257 | 506625 | 3.809 | 2189.9 | 1636.1 | 1.3385 | 9.88e-06 | 2.59e-06 | 0.029165 | 3.4965e-06 | 0.742 | gas
-15.15 | 258 | 506625 | 3.7936 | 2191 | 1637.5 | 1.338 | 9.92e-06 | 2.61e-06 | 0.02929 | 3.5239e-06 | 0.742 | gas
-14.15 | 259 | 506625 | 3.7782 | 2192.1 | 1639 | 1.3375 | 9.95e-06 | 2.63e-06 | 0.029415 | 3.5516e-06 | 0.742 | gas
-13.15 | 260 | 506625 | 3.763 | 2193.2 | 1640.5 | 1.3369 | 9.98e-06 | 2.65e-06 | 0.029541 | 3.5794e-06 | 0.741 | gas
-12.15 | 261 | 506625 | 3.7479 | 2194.4 | 1642 | 1.3364 | 1e-05 | 2.67e-06 | 0.029667 | 3.6072e-06 | 0.741 | gas
-11.15 | 262 | 506625 | 3.7329 | 2195.6 | 1643.5 | 1.3359 | 1.01e-05 | 2.69e-06 | 0.029793 | 3.6351e-06 | 0.741 | gas
-10.15 | 263 | 506625 | 3.7181 | 2196.8 | 1645.1 | 1.3354 | 1.01e-05 | 2.71e-06 | 0.02992 | 3.6631e-06 | 0.74 | gas
-9.15 | 264 | 506625 | 3.7034 | 2198.1 | 1646.7 | 1.3349 | 1.01e-05 | 2.73e-06 | 0.030047 | 3.6911e-06 | 0.74 | gas
-8.15 | 265 | 506625 | 3.6888 | 2199.3 | 1648.3 | 1.3343 | 1.02e-05 | 2.75e-06 | 0.030174 | 3.7193e-06 | 0.74 | gas
-7.15 | 266 | 506625 | 3.6743 | 2200.6 | 1649.9 | 1.3338 | 1.02e-05 | 2.77e-06 | 0.030302 | 3.7476e-06 | 0.74 | gas
-6.15 | 267 | 506625 | 3.6599 | 2202 | 1651.5 | 1.3333 | 1.02e-05 | 2.79e-06 | 0.030429 | 3.7757e-06 | 0.739 | gas
-5.15 | 268 | 506625 | 3.6457 | 2203.3 | 1653.2 | 1.3327 | 1.03e-05 | 2.81e-06 | 0.030557 | 3.8041e-06 | 0.739 | gas
-4.15 | 269 | 506625 | 3.6315 | 2204.7 | 1654.8 | 1.3323 | 1.03e-05 | 2.83e-06 | 0.030686 | 3.8327e-06 | 0.739 | gas
-3.15 | 270 | 506625 | 3.6175 | 2206.1 | 1656.5 | 1.3318 | 1.03e-05 | 2.85e-06 | 0.030814 | 3.8611e-06 | 0.739 | gas
-2.15 | 271 | 506625 | 3.6036 | 2207.5 | 1658.3 | 1.3312 | 1.04e-05 | 2.87e-06 | 0.030943 | 3.8898e-06 | 0.738 | gas
-1.15 | 272 | 506625 | 3.5898 | 2209 | 1660 | 1.3307 | 1.04e-05 | 2.89e-06 | 0.031072 | 3.9184e-06 | 0.738 | gas
-0.15 | 273 | 506625 | 3.5761 | 2210.4 | 1661.8 | 1.3301 | 1.04e-05 | 2.91e-06 | 0.031202 | 3.9473e-06 | 0.738 | gas
0.85 | 274 | 506625 | 3.5625 | 2211.9 | 1663.5 | 1.3297 | 1.05e-05 | 2.93e-06 | 0.031332 | 3.9762e-06 | 0.738 | gas
1.85 | 275 | 506625 | 3.549 | 2213.4 | 1665.4 | 1.3291 | 1.05e-05 | 2.95e-06 | 0.031462 | 4.0052e-06 | 0.738 | gas
2.85 | 276 | 506625 | 3.5356 | 2215 | 1667.2 | 1.3286 | 1.05e-05 | 2.97e-06 | 0.031592 | 4.034e-06 | 0.737 | gas
3.85 | 277 | 506625 | 3.5224 | 2216.6 | 1669 | 1.3281 | 1.06e-05 | 3e-06 | 0.031723 | 4.063e-06 | 0.737 | gas
4.85 | 278 | 506625 | 3.5092 | 2218.2 | 1670.9 | 1.3275 | 1.06e-05 | 3.02e-06 | 0.031854 | 4.0922e-06 | 0.737 | gas
5.85 | 279 | 506625 | 3.4961 | 2219.8 | 1672.8 | 1.327 | 1.06e-05 | 3.04e-06 | 0.031985 | 4.1214e-06 | 0.737 | gas
6.85 | 280 | 506625 | 3.4832 | 2221.4 | 1674.7 | 1.3264 | 1.06e-05 | 3.06e-06 | 0.032117 | 4.1508e-06 | 0.736 | gas
7.85 | 281 | 506625 | 3.4703 | 2223.1 | 1676.6 | 1.326 | 1.07e-05 | 3.08e-06 | 0.032249 | 4.1801e-06 | 0.736 | gas
8.85 | 282 | 506625 | 3.4575 | 2224.8 | 1678.5 | 1.3255 | 1.07e-05 | 3.1e-06 | 0.032381 | 4.2096e-06 | 0.736 | gas
9.85 | 283 | 506625 | 3.4449 | 2226.5 | 1680.5 | 1.3249 | 1.07e-05 | 3.12e-06 | 0.032513 | 4.2389e-06 | 0.736 | gas
10.85 | 284 | 506625 | 3.4323 | 2228.2 | 1682.5 | 1.3243 | 1.08e-05 | 3.14e-06 | 0.032646 | 4.2687e-06 | 0.736 | gas
11.85 | 285 | 506625 | 3.4198 | 2230 | 1684.5 | 1.3238 | 1.08e-05 | 3.16e-06 | 0.032779 | 4.2982e-06 | 0.736 | gas
12.85 | 286 | 506625 | 3.4074 | 2231.8 | 1686.5 | 1.3233 | 1.08e-05 | 3.18e-06 | 0.032913 | 4.328e-06 | 0.735 | gas
13.85 | 287 | 506625 | 3.3951 | 2233.6 | 1688.5 | 1.3228 | 1.09e-05 | 3.2e-06 | 0.033047 | 4.3579e-06 | 0.735 | gas
14.85 | 288 | 506625 | 3.3829 | 2235.4 | 1690.6 | 1.3223 | 1.09e-05 | 3.22e-06 | 0.033181 | 4.3878e-06 | 0.735 | gas
15.85 | 289 | 506625 | 3.3708 | 2237.2 | 1692.7 | 1.3217 | 1.09e-05 | 3.25e-06 | 0.033315 | 4.4178e-06 | 0.735 | gas
16.85 | 290 | 506625 | 3.3588 | 2239.1 | 1694.8 | 1.3212 | 1.1e-05 | 3.27e-06 | 0.03345 | 4.4477e-06 | 0.735 | gas
17.85 | 291 | 506625 | 3.3468 | 2241 | 1696.9 | 1.3206 | 1.1e-05 | 3.29e-06 | 0.033585 | 4.4779e-06 | 0.734 | gas
18.85 | 292 | 506625 | 3.335 | 2242.9 | 1699 | 1.3201 | 1.1e-05 | 3.31e-06 | 0.03372 | 4.508e-06 | 0.734 | gas
19.85 | 293 | 506625 | 3.3232 | 2244.8 | 1701.2 | 1.3195 | 1.11e-05 | 3.33e-06 | 0.033856 | 4.5384e-06 | 0.734 | gas
20.85 | 294 | 506625 | 3.3115 | 2246.8 | 1703.4 | 1.319 | 1.11e-05 | 3.35e-06 | 0.033992 | 4.5686e-06 | 0.734 | gas
21.85 | 295 | 506625 | 3.2999 | 2248.8 | 1705.5 | 1.3186 | 1.11e-05 | 3.37e-06 | 0.034129 | 4.5991e-06 | 0.734 | gas
22.85 | 296 | 506625 | 3.2884 | 2250.8 | 1707.8 | 1.318 | 1.12e-05 | 3.4e-06 | 0.034265 | 4.6295e-06 | 0.734 | gas
23.85 | 297 | 506625 | 3.277 | 2252.8 | 1710 | 1.3174 | 1.12e-05 | 3.42e-06 | 0.034402 | 4.66e-06 | 0.733 | gas
24.85 | 298 | 506625 | 3.2656 | 2254.8 | 1712.2 | 1.3169 | 1.12e-05 | 3.44e-06 | 0.03454 | 4.6909e-06 | 0.733 | gas
25.85 | 299 | 506625 | 3.2544 | 2256.9 | 1714.5 | 1.3164 | 1.13e-05 | 3.46e-06 | 0.034677 | 4.7213e-06 | 0.733 | gas
26.85 | 300 | 506625 | 3.2432 | 2259 | 1716.8 | 1.3158 | 1.13e-05 | 3.48e-06 | 0.034815 | 4.752e-06 | 0.733 | gas
27.85 | 301 | 506625 | 3.2321 | 2261.1 | 1719.1 | 1.3153 | 1.13e-05 | 3.5e-06 | 0.034954 | 4.7829e-06 | 0.733 | gas
28.85 | 302 | 506625 | 3.221 | 2263.2 | 1721.4 | 1.3147 | 1.14e-05 | 3.53e-06 | 0.035092 | 4.8139e-06 | 0.733 | gas
29.85 | 303 | 506625 | 3.2101 | 2265.3 | 1723.7 | 1.3142 | 1.14e-05 | 3.55e-06 | 0.035232 | 4.845e-06 | 0.732 | gas
30.85 | 304 | 506625 | 3.1992 | 2267.5 | 1726.1 | 1.3137 | 1.14e-05 | 3.57e-06 | 0.035371 | 4.8759e-06 | 0.732 | gas
31.85 | 305 | 506625 | 3.1884 | 2269.7 | 1728.5 | 1.3131 | 1.15e-05 | 3.59e-06 | 0.035511 | 4.9071e-06 | 0.732 | gas
32.85 | 306 | 506625 | 3.1776 | 2271.9 | 1730.8 | 1.3126 | 1.15e-05 | 3.61e-06 | 0.035651 | 4.9384e-06 | 0.732 | gas
33.85 | 307 | 506625 | 3.167 | 2274.1 | 1733.2 | 1.3121 | 1.15e-05 | 3.64e-06 | 0.035791 | 4.9695e-06 | 0.732 | gas
34.85 | 308 | 506625 | 3.1564 | 2276.3 | 1735.7 | 1.3115 | 1.16e-05 | 3.66e-06 | 0.035932 | 5.001e-06 | 0.732 | gas
35.85 | 309 | 506625 | 3.1459 | 2278.6 | 1738.1 | 1.311 | 1.16e-05 | 3.68e-06 | 0.036073 | 5.0323e-06 | 0.732 | gas
36.85 | 310 | 506625 | 3.1355 | 2280.9 | 1740.6 | 1.3104 | 1.16e-05 | 3.7e-06 | 0.036214 | 5.0637e-06 | 0.731 | gas
37.85 | 311 | 506625 | 3.1251 | 2283.2 | 1743 | 1.3099 | 1.16e-05 | 3.73e-06 | 0.036356 | 5.0953e-06 | 0.731 | gas
38.85 | 312 | 506625 | 3.1148 | 2285.5 | 1745.5 | 1.3094 | 1.17e-05 | 3.75e-06 | 0.036498 | 5.1269e-06 | 0.731 | gas
39.85 | 313 | 506625 | 3.1046 | 2287.8 | 1748 | 1.3088 | 1.17e-05 | 3.77e-06 | 0.03664 | 5.1586e-06 | 0.731 | gas
40.85 | 314 | 506625 | 3.0944 | 2290.2 | 1750.6 | 1.3082 | 1.17e-05 | 3.79e-06 | 0.036783 | 5.1904e-06 | 0.731 | gas
41.85 | 315 | 506625 | 3.0843 | 2292.5 | 1753.1 | 1.3077 | 1.18e-05 | 3.82e-06 | 0.036926 | 5.2224e-06 | 0.731 | gas
42.85 | 316 | 506625 | 3.0743 | 2294.9 | 1755.6 | 1.3072 | 1.18e-05 | 3.84e-06 | 0.03707 | 5.2543e-06 | 0.731 | gas
43.85 | 317 | 506625 | 3.0643 | 2297.3 | 1758.2 | 1.3066 | 1.18e-05 | 3.86e-06 | 0.037214 | 5.2864e-06 | 0.731 | gas
44.85 | 318 | 506625 | 3.0544 | 2299.8 | 1760.8 | 1.3061 | 1.19e-05 | 3.88e-06 | 0.037358 | 5.3182e-06 | 0.73 | gas
45.85 | 319 | 506625 | 3.0446 | 2302.2 | 1763.4 | 1.3055 | 1.19e-05 | 3.91e-06 | 0.037502 | 5.3503e-06 | 0.73 | gas
46.85 | 320 | 506625 | 3.0348 | 2304.7 | 1766 | 1.305 | 1.19e-05 | 3.93e-06 | 0.037647 | 5.3825e-06 | 0.73 | gas
47.85 | 321 | 506625 | 3.0251 | 2307.1 | 1768.7 | 1.3044 | 1.2e-05 | 3.95e-06 | 0.037792 | 5.4149e-06 | 0.73 | gas
48.85 | 322 | 506625 | 3.0155 | 2309.6 | 1771.3 | 1.3039 | 1.2e-05 | 3.98e-06 | 0.037938 | 5.4473e-06 | 0.73 | gas
49.85 | 323 | 506625 | 3.0059 | 2312.1 | 1774 | 1.3033 | 1.2e-05 | 4e-06 | 0.038083 | 5.4796e-06 | 0.73 | gas
50.85 | 324 | 506625 | 2.9964 | 2314.7 | 1776.6 | 1.3029 | 1.21e-05 | 4.02e-06 | 0.03823 | 5.512e-06 | 0.73 | gas
51.85 | 325 | 506625 | 2.987 | 2317.2 | 1779.3 | 1.3023 | 1.21e-05 | 4.05e-06 | 0.038376 | 5.5445e-06 | 0.73 | gas
52.85 | 326 | 506625 | 2.9776 | 2319.8 | 1782 | 1.3018 | 1.21e-05 | 4.07e-06 | 0.038523 | 5.577e-06 | 0.729 | gas
53.85 | 327 | 506625 | 2.9682 | 2322.3 | 1784.8 | 1.3012 | 1.21e-05 | 4.09e-06 | 0.03867 | 5.61e-06 | 0.729 | gas
54.85 | 328 | 506625 | 2.959 | 2324.9 | 1787.5 | 1.3006 | 1.22e-05 | 4.11e-06 | 0.038818 | 5.6427e-06 | 0.729 | gas
55.85 | 329 | 506625 | 2.9497 | 2327.5 | 1790.3 | 1.3001 | 1.22e-05 | 4.14e-06 | 0.038966 | 5.6757e-06 | 0.729 | gas
56.85 | 330 | 506625 | 2.9406 | 2330.2 | 1793 | 1.2996 | 1.22e-05 | 4.16e-06 | 0.039114 | 5.7082e-06 | 0.729 | gas
57.85 | 331 | 506625 | 2.9315 | 2332.8 | 1795.8 | 1.299 | 1.23e-05 | 4.18e-06 | 0.039263 | 5.7414e-06 | 0.729 | gas
58.85 | 332 | 506625 | 2.9225 | 2335.5 | 1798.6 | 1.2985 | 1.23e-05 | 4.21e-06 | 0.039411 | 5.7741e-06 | 0.729 | gas
59.85 | 333 | 506625 | 2.9135 | 2338.1 | 1801.4 | 1.2979 | 1.23e-05 | 4.23e-06 | 0.039561 | 5.8075e-06 | 0.729 | gas
60.85 | 334 | 506625 | 2.9046 | 2340.8 | 1804.2 | 1.2974 | 1.24e-05 | 4.26e-06 | 0.03971 | 5.8405e-06 | 0.729 | gas
61.85 | 335 | 506625 | 2.8957 | 2343.5 | 1807.1 | 1.2968 | 1.24e-05 | 4.28e-06 | 0.03986 | 5.8738e-06 | 0.729 | gas
62.85 | 336 | 506625 | 2.8869 | 2346.2 | 1809.9 | 1.2963 | 1.24e-05 | 4.3e-06 | 0.040011 | 5.9072e-06 | 0.728 | gas
63.85 | 337 | 506625 | 2.8781 | 2349 | 1812.8 | 1.2958 | 1.25e-05 | 4.33e-06 | 0.040161 | 5.9404e-06 | 0.728 | gas
64.85 | 338 | 506625 | 2.8694 | 2351.7 | 1815.7 | 1.2952 | 1.25e-05 | 4.35e-06 | 0.040312 | 5.9739e-06 | 0.728 | gas
65.85 | 339 | 506625 | 2.8607 | 2354.5 | 1818.5 | 1.2947 | 1.25e-05 | 4.37e-06 | 0.040464 | 6.0076e-06 | 0.728 | gas
66.85 | 340 | 506625 | 2.8521 | 2357.3 | 1821.4 | 1.2942 | 1.25e-05 | 4.4e-06 | 0.040615 | 6.041e-06 | 0.728 | gas
67.85 | 341 | 506625 | 2.8436 | 2360 | 1824.4 | 1.2936 | 1.26e-05 | 4.42e-06 | 0.040767 | 6.0747e-06 | 0.728 | gas
68.85 | 342 | 506625 | 2.8351 | 2362.9 | 1827.3 | 1.2931 | 1.26e-05 | 4.45e-06 | 0.04092 | 6.1083e-06 | 0.728 | gas
69.85 | 343 | 506625 | 2.8267 | 2365.7 | 1830.2 | 1.2926 | 1.26e-05 | 4.47e-06 | 0.041072 | 6.1419e-06 | 0.728 | gas
70.85 | 344 | 506625 | 2.8183 | 2368.5 | 1833.2 | 1.292 | 1.27e-05 | 4.49e-06 | 0.041225 | 6.1759e-06 | 0.728 | gas
71.85 | 345 | 506625 | 2.8099 | 2371.3 | 1836.1 | 1.2915 | 1.27e-05 | 4.52e-06 | 0.041379 | 6.2102e-06 | 0.728 | gas
72.85 | 346 | 506625 | 2.8016 | 2374.2 | 1839.1 | 1.291 | 1.27e-05 | 4.54e-06 | 0.041532 | 6.2439e-06 | 0.727 | gas
73.85 | 347 | 506625 | 2.7934 | 2377.1 | 1842.1 | 1.2904 | 1.28e-05 | 4.57e-06 | 0.041686 | 6.2778e-06 | 0.727 | gas
74.85 | 348 | 506625 | 2.7852 | 2380 | 1845.1 | 1.2899 | 1.28e-05 | 4.59e-06 | 0.041841 | 6.312e-06 | 0.727 | gas
75.85 | 349 | 506625 | 2.7771 | 2382.9 | 1848.1 | 1.2894 | 1.28e-05 | 4.62e-06 | 0.041996 | 6.3462e-06 | 0.727 | gas
76.85 | 350 | 506625 | 2.769 | 2385.8 | 1851.2 | 1.2888 | 1.28e-05 | 4.64e-06 | 0.042151 | 6.3804e-06 | 0.727 | gas
77.85 | 351 | 506625 | 2.7609 | 2388.7 | 1854.2 | 1.2883 | 1.29e-05 | 4.66e-06 | 0.042306 | 6.4149e-06 | 0.727 | gas
78.85 | 352 | 506625 | 2.7529 | 2391.6 | 1857.3 | 1.2877 | 1.29e-05 | 4.69e-06 | 0.042462 | 6.4494e-06 | 0.727 | gas
79.85 | 353 | 506625 | 2.745 | 2394.6 | 1860.3 | 1.2872 | 1.29e-05 | 4.71e-06 | 0.042618 | 6.4836e-06 | 0.727 | gas
80.85 | 354 | 506625 | 2.7371 | 2397.6 | 1863.4 | 1.2867 | 1.3e-05 | 4.74e-06 | 0.042774 | 6.518e-06 | 0.727 | gas
81.85 | 355 | 506625 | 2.7292 | 2400.5 | 1866.5 | 1.2861 | 1.3e-05 | 4.76e-06 | 0.042931 | 6.5529e-06 | 0.727 | gas
82.85 | 356 | 506625 | 2.7214 | 2403.5 | 1869.6 | 1.2856 | 1.3e-05 | 4.79e-06 | 0.043088 | 6.5875e-06 | 0.727 | gas
83.85 | 357 | 506625 | 2.7136 | 2406.5 | 1872.7 | 1.285 | 1.31e-05 | 4.81e-06 | 0.043245 | 6.6222e-06 | 0.727 | gas
84.85 | 358 | 506625 | 2.7059 | 2409.5 | 1875.8 | 1.2845 | 1.31e-05 | 4.84e-06 | 0.043403 | 6.657e-06 | 0.726 | gas
85.85 | 359 | 506625 | 2.6982 | 2412.6 | 1878.9 | 1.284 | 1.31e-05 | 4.86e-06 | 0.043561 | 6.6917e-06 | 0.726 | gas
86.85 | 360 | 506625 | 2.6906 | 2415.6 | 1882.1 | 1.2835 | 1.31e-05 | 4.89e-06 | 0.04372 | 6.7268e-06 | 0.726 | gas
87.85 | 361 | 506625 | 2.683 | 2418.6 | 1885.2 | 1.2829 | 1.32e-05 | 4.91e-06 | 0.043878 | 6.7618e-06 | 0.726 | gas
88.85 | 362 | 506625 | 2.6754 | 2421.7 | 1888.4 | 1.2824 | 1.32e-05 | 4.94e-06 | 0.044037 | 6.7969e-06 | 0.726 | gas
89.85 | 363 | 506625 | 2.6679 | 2424.8 | 1891.5 | 1.2819 | 1.32e-05 | 4.96e-06 | 0.044197 | 6.832e-06 | 0.726 | gas
90.85 | 364 | 506625 | 2.6605 | 2427.8 | 1894.7 | 1.2814 | 1.33e-05 | 4.99e-06 | 0.044357 | 6.8673e-06 | 0.726 | gas
91.85 | 365 | 506625 | 2.653 | 2430.9 | 1897.9 | 1.2808 | 1.33e-05 | 5.01e-06 | 0.044517 | 6.9027e-06 | 0.726 | gas
92.85 | 366 | 506625 | 2.6457 | 2434 | 1901.1 | 1.2803 | 1.33e-05 | 5.04e-06 | 0.044677 | 6.9378e-06 | 0.726 | gas
93.85 | 367 | 506625 | 2.6383 | 2437.1 | 1904.3 | 1.2798 | 1.34e-05 | 5.06e-06 | 0.044838 | 6.9735e-06 | 0.726 | gas
94.85 | 368 | 506625 | 2.631 | 2440.3 | 1907.5 | 1.2793 | 1.34e-05 | 5.09e-06 | 0.044999 | 7.0087e-06 | 0.726 | gas
95.85 | 369 | 506625 | 2.6238 | 2443.4 | 1910.8 | 1.2787 | 1.34e-05 | 5.11e-06 | 0.04516 | 7.0442e-06 | 0.726 | gas
96.85 | 370 | 506625 | 2.6166 | 2446.5 | 1914 | 1.2782 | 1.34e-05 | 5.14e-06 | 0.045322 | 7.0799e-06 | 0.726 | gas
97.85 | 371 | 506625 | 2.6094 | 2449.7 | 1917.2 | 1.2777 | 1.35e-05 | 5.16e-06 | 0.045484 | 7.1155e-06 | 0.726 | gas
98.85 | 372 | 506625 | 2.6023 | 2452.9 | 1920.5 | 1.2772 | 1.35e-05 | 5.19e-06 | 0.045646 | 7.151e-06 | 0.725 | gas
99.85 | 373 | 506625 | 2.5952 | 2456 | 1923.8 | 1.2766 | 1.35e-05 | 5.21e-06 | 0.045809 | 7.1871e-06 | 0.725 | gas
-182.15 | 91 | 1013250 | 451.72 | 3363.3 | 2168.2 | 1.5512 | 0.00020496 | 4.54e-07 | 0.21175 | 1.3938e-07 | 3.26 | liquid
-181.15 | 92 | 1013250 | 450.39 | 3366.6 | 2161.8 | 1.5573 | 0.00019863 | 4.41e-07 | 0.21058 | 1.3888e-07 | 3.18 | liquid
-180.15 | 93 | 1013250 | 449.06 | 3370.2 | 2155.6 | 1.5635 | 0.00019261 | 4.29e-07 | 0.20939 | 1.3835e-07 | 3.1 | liquid
-179.15 | 94 | 1013250 | 447.73 | 3374 | 2149.6 | 1.5696 | 0.00018688 | 4.17e-07 | 0.20818 | 1.3781e-07 | 3.03 | liquid
-178.15 | 95 | 1013250 | 446.39 | 3378.1 | 2143.7 | 1.5758 | 0.00018142 | 4.06e-07 | 0.20695 | 1.3724e-07 | 2.96 | liquid
-177.15 | 96 | 1013250 | 445.05 | 3382.3 | 2138 | 1.582 | 0.00017622 | 3.96e-07 | 0.20571 | 1.3666e-07 | 2.9 | liquid
-176.15 | 97 | 1013250 | 443.7 | 3386.7 | 2132.4 | 1.5882 | 0.00017125 | 3.86e-07 | 0.20446 | 1.3606e-07 | 2.84 | liquid
-175.15 | 98 | 1013250 | 442.34 | 3391.3 | 2126.9 | 1.5945 | 0.00016651 | 3.76e-07 | 0.20319 | 1.3545e-07 | 2.78 | liquid
-174.15 | 99 | 1013250 | 440.98 | 3396.1 | 2121.5 | 1.6008 | 0.00016197 | 3.67e-07 | 0.20191 | 1.3482e-07 | 2.72 | liquid
-173.15 | 100 | 1013250 | 439.62 | 3401.1 | 2116.2 | 1.6072 | 0.00015763 | 3.59e-07 | 0.20062 | 1.3418e-07 | 2.67 | liquid
-172.15 | 101 | 1013250 | 438.25 | 3406.2 | 2111 | 1.6135 | 0.00015348 | 3.5e-07 | 0.19931 | 1.3352e-07 | 2.62 | liquid
-171.15 | 102 | 1013250 | 436.87 | 3411.4 | 2105.8 | 1.62 | 0.00014949 | 3.42e-07 | 0.198 | 1.3286e-07 | 2.58 | liquid
-170.15 | 103 | 1013250 | 435.49 | 3416.8 | 2100.7 | 1.6265 | 0.00014567 | 3.34e-07 | 0.19668 | 1.3218e-07 | 2.53 | liquid
-169.15 | 104 | 1013250 | 434.09 | 3422.4 | 2095.7 | 1.6331 | 0.00014201 | 3.27e-07 | 0.19534 | 1.3149e-07 | 2.49 | liquid
-168.15 | 105 | 1013250 | 432.7 | 3428.2 | 2090.8 | 1.6397 | 0.00013848 | 3.2e-07 | 0.194 | 1.3078e-07 | 2.45 | liquid
-167.15 | 106 | 1013250 | 431.29 | 3434.1 | 2085.8 | 1.6464 | 0.0001351 | 3.13e-07 | 0.19265 | 1.3007e-07 | 2.41 | liquid
-166.15 | 107 | 1013250 | 429.88 | 3440.1 | 2081 | 1.6531 | 0.00013184 | 3.07e-07 | 0.1913 | 1.2936e-07 | 2.37 | liquid
-165.15 | 108 | 1013250 | 428.46 | 3446.3 | 2076.2 | 1.6599 | 0.0001287 | 3e-07 | 0.18993 | 1.2863e-07 | 2.34 | liquid
-164.15 | 109 | 1013250 | 427.04 | 3452.7 | 2071.4 | 1.6668 | 0.00012568 | 2.94e-07 | 0.18856 | 1.2789e-07 | 2.3 | liquid
-163.15 | 110 | 1013250 | 425.61 | 3459.3 | 2066.7 | 1.6738 | 0.00012277 | 2.88e-07 | 0.18718 | 1.2713e-07 | 2.27 | liquid
-162.15 | 111 | 1013250 | 424.16 | 3466 | 2062.1 | 1.6808 | 0.00011996 | 2.83e-07 | 0.1858 | 1.2638e-07 | 2.24 | liquid
-161.15 | 112 | 1013250 | 422.71 | 3473 | 2057.4 | 1.6881 | 0.00011724 | 2.77e-07 | 0.18441 | 1.2561e-07 | 2.21 | liquid
-160.15 | 113 | 1013250 | 421.26 | 3480.1 | 2052.9 | 1.6952 | 0.00011463 | 2.72e-07 | 0.18302 | 1.2484e-07 | 2.18 | liquid
-159.15 | 114 | 1013250 | 419.79 | 3487.5 | 2048.3 | 1.7026 | 0.00011209 | 2.67e-07 | 0.18162 | 1.2406e-07 | 2.15 | liquid
-158.15 | 115 | 1013250 | 418.32 | 3495 | 2043.8 | 1.71 | 0.00010965 | 2.62e-07 | 0.18021 | 1.2326e-07 | 2.13 | liquid
-157.15 | 116 | 1013250 | 416.83 | 3502.8 | 2039.3 | 1.7176 | 0.00010728 | 2.57e-07 | 0.17881 | 1.2247e-07 | 2.1 | liquid
-156.15 | 117 | 1013250 | 415.34 | 3510.8 | 2034.9 | 1.7253 | 0.00010499 | 2.53e-07 | 0.1774 | 1.2166e-07 | 2.08 | liquid
-155.15 | 118 | 1013250 | 413.83 | 3519.1 | 2030.5 | 1.7331 | 0.00010277 | 2.48e-07 | 0.17598 | 1.2084e-07 | 2.06 | liquid
-154.15 | 119 | 1013250 | 412.32 | 3527.6 | 2026.2 | 1.741 | 0.00010062 | 2.44e-07 | 0.17456 | 1.2001e-07 | 2.03 | liquid
-153.15 | 120 | 1013250 | 410.8 | 3536.3 | 2021.9 | 1.749 | 9.85e-05 | 2.4e-07 | 0.17314 | 1.1918e-07 | 2.01 | liquid
-152.15 | 121 | 1013250 | 409.26 | 3545.4 | 2017.6 | 1.7572 | 9.65e-05 | 2.36e-07 | 0.17172 | 1.1835e-07 | 1.99 | liquid
-151.15 | 122 | 1013250 | 407.72 | 3554.8 | 2013.4 | 1.7656 | 9.45e-05 | 2.32e-07 | 0.17029 | 1.1749e-07 | 1.97 | liquid
-150.15 | 123 | 1013250 | 406.16 | 3564.4 | 2009.3 | 1.774 | 9.26e-05 | 2.28e-07 | 0.16886 | 1.1664e-07 | 1.96 | liquid
-149.15 | 124 | 1013250 | 404.59 | 3574.4 | 2005.1 | 1.7827 | 9.08e-05 | 2.24e-07 | 0.16743 | 1.1578e-07 | 1.94 | liquid
-148.15 | 125 | 1013250 | 403.01 | 3584.8 | 2001 | 1.7915 | 8.9e-05 | 2.21e-07 | 0.166 | 1.149e-07 | 1.92 | liquid
-147.15 | 126 | 1013250 | 401.42 | 3595.5 | 1997 | 1.8005 | 8.72e-05 | 2.17e-07 | 0.16456 | 1.1402e-07 | 1.91 | liquid
-146.15 | 127 | 1013250 | 399.82 | 3606.6 | 1993 | 1.8096 | 8.55e-05 | 2.14e-07 | 0.16312 | 1.1312e-07 | 1.89 | liquid
-145.15 | 128 | 1013250 | 398.2 | 3618.1 | 1989.1 | 1.819 | 8.39e-05 | 2.11e-07 | 0.16168 | 1.1222e-07 | 1.88 | liquid
-144.15 | 129 | 1013250 | 396.56 | 3630 | 1985.2 | 1.8285 | 8.22e-05 | 2.07e-07 | 0.16024 | 1.1132e-07 | 1.86 | liquid
-143.15 | 130 | 1013250 | 394.92 | 3642.4 | 1981.3 | 1.8384 | 8.07e-05 | 2.04e-07 | 0.15879 | 1.1039e-07 | 1.85 | liquid
-142.15 | 131 | 1013250 | 393.25 | 3655.3 | 1977.5 | 1.8484 | 7.91e-05 | 2.01e-07 | 0.15735 | 1.0946e-07 | 1.84 | liquid
-141.15 | 132 | 1013250 | 391.58 | 3668.7 | 1973.8 | 1.8587 | 7.76e-05 | 1.98e-07 | 0.1559 | 1.0852e-07 | 1.83 | liquid
-140.15 | 133 | 1013250 | 389.88 | 3682.6 | 1970.1 | 1.8692 | 7.62e-05 | 1.95e-07 | 0.15445 | 1.0757e-07 | 1.82 | liquid
-139.15 | 134 | 1013250 | 388.17 | 3697.1 | 1966.5 | 1.88 | 7.47e-05 | 1.92e-07 | 0.15299 | 1.0661e-07 | 1.81 | liquid
-138.15 | 135 | 1013250 | 386.44 | 3712.2 | 1962.9 | 1.8912 | 7.33e-05 | 1.9e-07 | 0.15154 | 1.0564e-07 | 1.8 | liquid
-137.15 | 136 | 1013250 | 384.7 | 3727.9 | 1959.4 | 1.9026 | 7.2e-05 | 1.87e-07 | 0.15008 | 1.0465e-07 | 1.79 | liquid
-136.15 | 137 | 1013250 | 382.93 | 3744.4 | 1955.9 | 1.9144 | 7.06e-05 | 1.84e-07 | 0.14862 | 1.0365e-07 | 1.78 | liquid
-135.15 | 138 | 1013250 | 381.15 | 3761.6 | 1952.6 | 1.9265 | 6.93e-05 | 1.82e-07 | 0.14716 | 1.0264e-07 | 1.77 | liquid
-134.15 | 139 | 1013250 | 379.34 | 3779.5 | 1949.3 | 1.9389 | 6.8e-05 | 1.79e-07 | 0.1457 | 1.0162e-07 | 1.76 | liquid
-133.15 | 140 | 1013250 | 377.51 | 3798.4 | 1946 | 1.9519 | 6.68e-05 | 1.77e-07 | 0.14423 | 1.0058e-07 | 1.76 | liquid
-132.15 | 141 | 1013250 | 375.66 | 3818.1 | 1942.9 | 1.9652 | 6.55e-05 | 1.74e-07 | 0.14276 | 9.9532e-08 | 1.75 | liquid
-131.15 | 142 | 1013250 | 373.79 | 3838.8 | 1939.8 | 1.979 | 6.43e-05 | 1.72e-07 | 0.14129 | 9.8466e-08 | 1.75 | liquid
-130.15 | 143 | 1013250 | 371.89 | 3860.6 | 1936.8 | 1.9933 | 6.31e-05 | 1.7e-07 | 0.13981 | 9.738e-08 | 1.74 | liquid
-129.15 | 144 | 1013250 | 369.97 | 3883.4 | 1933.9 | 2.0081 | 6.2e-05 | 1.68e-07 | 0.13833 | 9.628e-08 | 1.74 | liquid
-128.15 | 145 | 1013250 | 368.02 | 3907.5 | 1931.1 | 2.0235 | 6.08e-05 | 1.65e-07 | 0.13685 | 9.5164e-08 | 1.74 | liquid
-127.15 | 146 | 1013250 | 366.04 | 3933 | 1928.3 | 2.0396 | 5.97e-05 | 1.63e-07 | 0.13536 | 9.4024e-08 | 1.74 | liquid
-126.15 | 147 | 1013250 | 364.03 | 3959.8 | 1925.7 | 2.0563 | 5.86e-05 | 1.61e-07 | 0.13387 | 9.2869e-08 | 1.73 | liquid
-125.15 | 148 | 1013250 | 361.99 | 3988.2 | 1923.2 | 2.0737 | 5.75e-05 | 1.59e-07 | 0.13237 | 9.1689e-08 | 1.73 | liquid
-124.15 | 149 | 1013250 | 359.91 | 4018.4 | 1920.8 | 2.092 | 5.64e-05 | 1.57e-07 | 0.13086 | 9.0482e-08 | 1.73 | liquid
-124.01 | 149.14 | 1013250 | 359.62 | 4022.7 | 1920.5 | 2.0946 | 5.63e-05 | 1.57e-07 | 0.13066 | 9.0319e-08 | 1.73 | liquid
-124.01 | 149.14 | 1013250 | 15.698 | 2876.5 | 1767.3 | 1.6276 | 6.2e-06 | 3.95e-07 | 0.018368 | 4.0677e-07 | 0.972 | gas
-123.15 | 150 | 1013250 | 15.536 | 2840.2 | 1755.6 | 1.6178 | 6.23e-06 | 4.01e-07 | 0.018399 | 4.1697e-07 | 0.962 | gas
-122.15 | 151 | 1013250 | 15.355 | 2802.6 | 1743.8 | 1.6072 | 6.27e-06 | 4.08e-07 | 0.018441 | 4.2852e-07 | 0.953 | gas
-121.15 | 152 | 1013250 | 15.18 | 2769.2 | 1733.5 | 1.5975 | 6.31e-06 | 4.15e-07 | 0.018488 | 4.3981e-07 | 0.944 | gas
-120.15 | 153 | 1013250 | 15.011 | 2739 | 1724.5 | 1.5883 | 6.34e-06 | 4.22e-07 | 0.018541 | 4.5095e-07 | 0.937 | gas
-119.15 | 154 | 1013250 | 14.848 | 2711.8 | 1716.5 | 1.5798 | 6.38e-06 | 4.29e-07 | 0.018597 | 4.6187e-07 | 0.93 | gas
-118.15 | 155 | 1013250 | 14.69 | 2686.9 | 1709.4 | 1.5718 | 6.41e-06 | 4.36e-07 | 0.018658 | 4.7271e-07 | 0.923 | gas
-117.15 | 156 | 1013250 | 14.536 | 2664 | 1703 | 1.5643 | 6.45e-06 | 4.44e-07 | 0.018723 | 4.835e-07 | 0.917 | gas
-116.15 | 157 | 1013250 | 14.387 | 2642.9 | 1697.2 | 1.5572 | 6.48e-06 | 4.51e-07 | 0.018791 | 4.942e-07 | 0.912 | gas
-115.15 | 158 | 1013250 | 14.243 | 2623.2 | 1691.9 | 1.5504 | 6.52e-06 | 4.58e-07 | 0.018862 | 5.0484e-07 | 0.907 | gas
-114.15 | 159 | 1013250 | 14.102 | 2604.9 | 1687 | 1.5441 | 6.55e-06 | 4.65e-07 | 0.018936 | 5.1549e-07 | 0.902 | gas
-113.15 | 160 | 1013250 | 13.965 | 2587.8 | 1682.4 | 1.5382 | 6.59e-06 | 4.72e-07 | 0.019013 | 5.2611e-07 | 0.897 | gas
-112.15 | 161 | 1013250 | 13.832 | 2571.7 | 1678.2 | 1.5324 | 6.63e-06 | 4.79e-07 | 0.019093 | 5.3675e-07 | 0.892 | gas
-111.15 | 162 | 1013250 | 13.702 | 2556.6 | 1674.3 | 1.527 | 6.66e-06 | 4.86e-07 | 0.019174 | 5.4735e-07 | 0.888 | gas
-110.15 | 163 | 1013250 | 13.576 | 2542.3 | 1670.6 | 1.5218 | 6.7e-06 | 4.93e-07 | 0.019258 | 5.5797e-07 | 0.884 | gas
-109.15 | 164 | 1013250 | 13.452 | 2528.8 | 1667.1 | 1.5169 | 6.73e-06 | 5.01e-07 | 0.019344 | 5.6865e-07 | 0.88 | gas
-108.15 | 165 | 1013250 | 13.332 | 2515.9 | 1663.9 | 1.5121 | 6.77e-06 | 5.08e-07 | 0.019431 | 5.793e-07 | 0.876 | gas
-107.15 | 166 | 1013250 | 13.214 | 2503.7 | 1660.8 | 1.5075 | 6.8e-06 | 5.15e-07 | 0.019521 | 5.9005e-07 | 0.873 | gas
-106.15 | 167 | 1013250 | 13.099 | 2492.1 | 1657.9 | 1.5032 | 6.84e-06 | 5.22e-07 | 0.019612 | 6.0078e-07 | 0.869 | gas
-105.15 | 168 | 1013250 | 12.987 | 2481 | 1655.1 | 1.499 | 6.88e-06 | 5.29e-07 | 0.019704 | 6.1153e-07 | 0.866 | gas
-104.15 | 169 | 1013250 | 12.877 | 2470.5 | 1652.4 | 1.4951 | 6.91e-06 | 5.37e-07 | 0.019798 | 6.2233e-07 | 0.862 | gas
-103.15 | 170 | 1013250 | 12.769 | 2460.4 | 1649.9 | 1.4912 | 6.95e-06 | 5.44e-07 | 0.019894 | 6.3323e-07 | 0.859 | gas
-102.15 | 171 | 1013250 | 12.664 | 2450.8 | 1647.6 | 1.4875 | 6.98e-06 | 5.51e-07 | 0.01999 | 6.4407e-07 | 0.856 | gas
-101.15 | 172 | 1013250 | 12.561 | 2441.6 | 1645.3 | 1.484 | 7.02e-06 | 5.59e-07 | 0.020088 | 6.55e-07 | 0.853 | gas
-100.15 | 173 | 1013250 | 12.46 | 2432.7 | 1643.1 | 1.4806 | 7.05e-06 | 5.66e-07 | 0.020187 | 6.6599e-07 | 0.85 | gas
-99.15 | 174 | 1013250 | 12.362 | 2424.3 | 1641.1 | 1.4772 | 7.09e-06 | 5.74e-07 | 0.020287 | 6.7693e-07 | 0.847 | gas
-98.15 | 175 | 1013250 | 12.265 | 2416.2 | 1639.1 | 1.4741 | 7.13e-06 | 5.81e-07 | 0.020388 | 6.8798e-07 | 0.845 | gas
-97.15 | 176 | 1013250 | 12.17 | 2408.4 | 1637.3 | 1.471 | 7.16e-06 | 5.88e-07 | 0.02049 | 6.9907e-07 | 0.842 | gas
-96.15 | 177 | 1013250 | 12.077 | 2400.9 | 1635.5 | 1.468 | 7.2e-06 | 5.96e-07 | 0.020594 | 7.1024e-07 | 0.839 | gas
-95.15 | 178 | 1013250 | 11.985 | 2393.8 | 1633.8 | 1.4652 | 7.23e-06 | 6.04e-07 | 0.020698 | 7.2144e-07 | 0.837 | gas
-94.15 | 179 | 1013250 | 11.895 | 2386.9 | 1632.2 | 1.4624 | 7.27e-06 | 6.11e-07 | 0.020803 | 7.327e-07 | 0.834 | gas
-93.15 | 180 | 1013250 | 11.807 | 2380.3 | 1630.7 | 1.4597 | 7.3e-06 | 6.19e-07 | 0.02091 | 7.4402e-07 | 0.832 | gas
-92.15 | 181 | 1013250 | 11.721 | 2373.9 | 1629.2 | 1.4571 | 7.34e-06 | 6.26e-07 | 0.021017 | 7.5534e-07 | 0.829 | gas
-91.15 | 182 | 1013250 | 11.636 | 2367.8 | 1627.8 | 1.4546 | 7.38e-06 | 6.34e-07 | 0.021126 | 7.6678e-07 | 0.827 | gas
-90.15 | 183 | 1013250 | 11.553 | 2361.9 | 1626.5 | 1.4521 | 7.41e-06 | 6.42e-07 | 0.021235 | 7.7821e-07 | 0.824 | gas
-89.15 | 184 | 1013250 | 11.471 | 2356.2 | 1625.3 | 1.4497 | 7.45e-06 | 6.49e-07 | 0.021346 | 7.8977e-07 | 0.822 | gas
-88.15 | 185 | 1013250 | 11.39 | 2350.8 | 1624.1 | 1.4474 | 7.48e-06 | 6.57e-07 | 0.021459 | 8.0144e-07 | 0.82 | gas
-87.15 | 186 | 1013250 | 11.311 | 2345.5 | 1623 | 1.4452 | 7.52e-06 | 6.65e-07 | 0.021572 | 8.1312e-07 | 0.817 | gas
-86.15 | 187 | 1013250 | 11.233 | 2340.5 | 1622 | 1.443 | 7.55e-06 | 6.73e-07 | 0.021689 | 8.2496e-07 | 0.815 | gas
-85.15 | 188 | 1013250 | 11.157 | 2335.6 | 1621 | 1.4408 | 7.59e-06 | 6.8e-07 | 0.021807 | 8.3686e-07 | 0.813 | gas
-84.15 | 189 | 1013250 | 11.081 | 2330.9 | 1620 | 1.4388 | 7.63e-06 | 6.88e-07 | 0.021931 | 8.4909e-07 | 0.81 | gas
-83.15 | 190 | 1013250 | 11.007 | 2326.4 | 1619.1 | 1.4368 | 7.66e-06 | 6.96e-07 | 0.022064 | 8.6165e-07 | 0.808 | gas
-82.15 | 191 | 1013250 | 10.934 | 2322.1 | 1618.3 | 1.4349 | 7.7e-06 | 7.04e-07 | 0.022166 | 8.7303e-07 | 0.806 | gas
-81.15 | 192 | 1013250 | 10.862 | 2317.9 | 1617.6 | 1.4329 | 7.73e-06 | 7.12e-07 | 0.02224 | 8.8335e-07 | 0.806 | gas
-80.15 | 193 | 1013250 | 10.792 | 2313.9 | 1616.8 | 1.4312 | 7.77e-06 | 7.2e-07 | 0.022328 | 8.9413e-07 | 0.805 | gas
-79.15 | 194 | 1013250 | 10.722 | 2310 | 1616.2 | 1.4293 | 7.8e-06 | 7.28e-07 | 0.022422 | 9.0529e-07 | 0.804 | gas
-78.15 | 195 | 1013250 | 10.654 | 2306.2 | 1615.5 | 1.4275 | 7.84e-06 | 7.36e-07 | 0.022518 | 9.1647e-07 | 0.803 | gas
-77.15 | 196 | 1013250 | 10.586 | 2302.6 | 1615 | 1.4258 | 7.87e-06 | 7.44e-07 | 0.022618 | 9.2791e-07 | 0.802 | gas
-76.15 | 197 | 1013250 | 10.519 | 2299.2 | 1614.4 | 1.4242 | 7.91e-06 | 7.52e-07 | 0.022718 | 9.3933e-07 | 0.8 | gas
-75.15 | 198 | 1013250 | 10.454 | 2295.8 | 1614 | 1.4224 | 7.94e-06 | 7.6e-07 | 0.022821 | 9.5086e-07 | 0.799 | gas
-74.15 | 199 | 1013250 | 10.389 | 2292.6 | 1613.5 | 1.4209 | 7.98e-06 | 7.68e-07 | 0.022924 | 9.6247e-07 | 0.798 | gas
-73.15 | 200 | 1013250 | 10.326 | 2289.5 | 1613.1 | 1.4193 | 8.01e-06 | 7.76e-07 | 0.023028 | 9.7405e-07 | 0.797 | gas
-72.15 | 201 | 1013250 | 10.263 | 2286.5 | 1612.8 | 1.4177 | 8.05e-06 | 7.84e-07 | 0.023133 | 9.858e-07 | 0.796 | gas
-71.15 | 202 | 1013250 | 10.201 | 2283.6 | 1612.4 | 1.4163 | 8.09e-06 | 7.93e-07 | 0.023239 | 9.976e-07 | 0.794 | gas
-70.15 | 203 | 1013250 | 10.14 | 2280.9 | 1612.2 | 1.4148 | 8.12e-06 | 8.01e-07 | 0.023345 | 1.0094e-06 | 0.793 | gas
-69.15 | 204 | 1013250 | 10.08 | 2278.2 | 1611.9 | 1.4134 | 8.16e-06 | 8.09e-07 | 0.023452 | 1.0212e-06 | 0.792 | gas
-68.15 | 205 | 1013250 | 10.02 | 2275.7 | 1611.7 | 1.412 | 8.19e-06 | 8.17e-07 | 0.023559 | 1.0332e-06 | 0.791 | gas
-67.15 | 206 | 1013250 | 9.9618 | 2273.2 | 1611.6 | 1.4105 | 8.23e-06 | 8.26e-07 | 0.023667 | 1.0451e-06 | 0.79 | gas
-66.15 | 207 | 1013250 | 9.904 | 2270.8 | 1611.5 | 1.4091 | 8.26e-06 | 8.34e-07 | 0.023776 | 1.0572e-06 | 0.789 | gas
-65.15 | 208 | 1013250 | 9.847 | 2268.6 | 1611.4 | 1.4078 | 8.3e-06 | 8.42e-07 | 0.023884 | 1.0692e-06 | 0.788 | gas
-64.15 | 209 | 1013250 | 9.7907 | 2266.4 | 1611.3 | 1.4066 | 8.33e-06 | 8.51e-07 | 0.023994 | 1.0813e-06 | 0.787 | gas
-63.15 | 210 | 1013250 | 9.7351 | 2264.3 | 1611.3 | 1.4053 | 8.37e-06 | 8.59e-07 | 0.024103 | 1.0934e-06 | 0.786 | gas
-62.15 | 211 | 1013250 | 9.6803 | 2262.3 | 1611.4 | 1.4039 | 8.4e-06 | 8.68e-07 | 0.024213 | 1.1056e-06 | 0.785 | gas
-61.15 | 212 | 1013250 | 9.6262 | 2260.4 | 1611.4 | 1.4028 | 8.44e-06 | 8.76e-07 | 0.024323 | 1.1178e-06 | 0.784 | gas
-60.15 | 213 | 1013250 | 9.5727 | 2258.5 | 1611.5 | 1.4015 | 8.47e-06 | 8.85e-07 | 0.024434 | 1.1302e-06 | 0.783 | gas
-59.15 | 214 | 1013250 | 9.5199 | 2256.8 | 1611.6 | 1.4003 | 8.51e-06 | 8.93e-07 | 0.024545 | 1.1424e-06 | 0.782 | gas
-58.15 | 215 | 1013250 | 9.4678 | 2255.1 | 1611.8 | 1.3991 | 8.54e-06 | 9.02e-07 | 0.024656 | 1.1548e-06 | 0.781 | gas
-57.15 | 216 | 1013250 | 9.4163 | 2253.5 | 1612 | 1.398 | 8.57e-06 | 9.11e-07 | 0.024768 | 1.1672e-06 | 0.78 | gas
-56.15 | 217 | 1013250 | 9.3655 | 2251.9 | 1612.2 | 1.3968 | 8.61e-06 | 9.19e-07 | 0.02488 | 1.1797e-06 | 0.779 | gas
-55.15 | 218 | 1013250 | 9.3152 | 2250.5 | 1612.5 | 1.3957 | 8.64e-06 | 9.28e-07 | 0.024992 | 1.1922e-06 | 0.778 | gas
-54.15 | 219 | 1013250 | 9.2656 | 2249.1 | 1612.8 | 1.3945 | 8.68e-06 | 9.37e-07 | 0.025104 | 1.2046e-06 | 0.778 | gas
-53.15 | 220 | 1013250 | 9.2166 | 2247.7 | 1613.1 | 1.3934 | 8.71e-06 | 9.45e-07 | 0.025217 | 1.2173e-06 | 0.777 | gas
-52.15 | 221 | 1013250 | 9.1681 | 2246.5 | 1613.4 | 1.3924 | 8.75e-06 | 9.54e-07 | 0.02533 | 1.2298e-06 | 0.776 | gas
-51.15 | 222 | 1013250 | 9.1202 | 2245.3 | 1613.8 | 1.3913 | 8.78e-06 | 9.63e-07 | 0.025443 | 1.2425e-06 | 0.775 | gas
-50.15 | 223 | 1013250 | 9.0729 | 2244.2 | 1614.2 | 1.3903 | 8.82e-06 | 9.72e-07 | 0.025557 | 1.2552e-06 | 0.774 | gas
-49.15 | 224 | 1013250 | 9.0261 | 2243.1 | 1614.6 | 1.3893 | 8.85e-06 | 9.81e-07 | 0.025671 | 1.2679e-06 | 0.773 | gas
-48.15 | 225 | 1013250 | 8.9798 | 2242.1 | 1615.1 | 1.3882 | 8.89e-06 | 9.9e-07 | 0.025785 | 1.2807e-06 | 0.773 | gas
-47.15 | 226 | 1013250 | 8.9341 | 2241.1 | 1615.6 | 1.3872 | 8.92e-06 | 9.98e-07 | 0.025899 | 1.2935e-06 | 0.772 | gas
-46.15 | 227 | 1013250 | 8.8889 | 2240.2 | 1616.1 | 1.3862 | 8.96e-06 | 1.01e-06 | 0.026014 | 1.3064e-06 | 0.771 | gas
-45.15 | 228 | 1013250 | 8.8442 | 2239.4 | 1616.7 | 1.3852 | 8.99e-06 | 1.02e-06 | 0.026129 | 1.3193e-06 | 0.77 | gas
-44.15 | 229 | 1013250 | 8.8 | 2238.6 | 1617.3 | 1.3842 | 9.02e-06 | 1.03e-06 | 0.026244 | 1.3322e-06 | 0.77 | gas
-43.15 | 230 | 1013250 | 8.7563 | 2237.9 | 1617.9 | 1.3832 | 9.06e-06 | 1.03e-06 | 0.026359 | 1.3451e-06 | 0.769 | gas
-42.15 | 231 | 1013250 | 8.713 | 2237.3 | 1618.5 | 1.3823 | 9.09e-06 | 1.04e-06 | 0.026475 | 1.3581e-06 | 0.768 | gas
-41.15 | 232 | 1013250 | 8.6702 | 2236.7 | 1619.2 | 1.3814 | 9.13e-06 | 1.05e-06 | 0.026591 | 1.3712e-06 | 0.768 | gas
-40.15 | 233 | 1013250 | 8.6279 | 2236.1 | 1619.9 | 1.3804 | 9.16e-06 | 1.06e-06 | 0.026707 | 1.3843e-06 | 0.767 | gas
-39.15 | 234 | 1013250 | 8.5861 | 2235.6 | 1620.6 | 1.3795 | 9.19e-06 | 1.07e-06 | 0.026823 | 1.3974e-06 | 0.766 | gas
-38.15 | 235 | 1013250 | 8.5447 | 2235.2 | 1621.4 | 1.3786 | 9.23e-06 | 1.08e-06 | 0.02694 | 1.4105e-06 | 0.766 | gas
-37.15 | 236 | 1013250 | 8.5037 | 2234.8 | 1622.1 | 1.3777 | 9.26e-06 | 1.09e-06 | 0.027057 | 1.4237e-06 | 0.765 | gas
-36.15 | 237 | 1013250 | 8.4631 | 2234.4 | 1622.9 | 1.3768 | 9.3e-06 | 1.1e-06 | 0.027174 | 1.437e-06 | 0.764 | gas
-35.15 | 238 | 1013250 | 8.423 | 2234.1 | 1623.8 | 1.3758 | 9.33e-06 | 1.11e-06 | 0.027292 | 1.4503e-06 | 0.764 | gas
-34.15 | 239 | 1013250 | 8.3833 | 2233.8 | 1624.6 | 1.375 | 9.37e-06 | 1.12e-06 | 0.02741 | 1.4637e-06 | 0.763 | gas
-33.15 | 240 | 1013250 | 8.344 | 2233.6 | 1625.5 | 1.3741 | 9.4e-06 | 1.13e-06 | 0.027528 | 1.477e-06 | 0.763 | gas
-32.15 | 241 | 1013250 | 8.3051 | 2233.5 | 1626.4 | 1.3733 | 9.43e-06 | 1.14e-06 | 0.027646 | 1.4904e-06 | 0.762 | gas
-31.15 | 242 | 1013250 | 8.2666 | 2233.4 | 1627.4 | 1.3724 | 9.47e-06 | 1.15e-06 | 0.027765 | 1.5039e-06 | 0.762 | gas
-30.15 | 243 | 1013250 | 8.2285 | 2233.3 | 1628.3 | 1.3716 | 9.5e-06 | 1.15e-06 | 0.027883 | 1.5173e-06 | 0.761 | gas
-29.15 | 244 | 1013250 | 8.1908 | 2233.3 | 1629.3 | 1.3707 | 9.53e-06 | 1.16e-06 | 0.028003 | 1.5308e-06 | 0.76 | gas
-28.15 | 245 | 1013250 | 8.1534 | 2233.3 | 1630.3 | 1.3699 | 9.57e-06 | 1.17e-06 | 0.028122 | 1.5444e-06 | 0.76 | gas
-27.15 | 246 | 1013250 | 8.1164 | 2233.3 | 1631.4 | 1.3689 | 9.6e-06 | 1.18e-06 | 0.028242 | 1.5581e-06 | 0.759 | gas
-26.15 | 247 | 1013250 | 8.0798 | 2233.4 | 1632.4 | 1.3682 | 9.64e-06 | 1.19e-06 | 0.028362 | 1.5717e-06 | 0.759 | gas
-25.15 | 248 | 1013250 | 8.0435 | 2233.6 | 1633.5 | 1.3674 | 9.67e-06 | 1.2e-06 | 0.028482 | 1.5853e-06 | 0.758 | gas
-24.15 | 249 | 1013250 | 8.0076 | 2233.8 | 1634.6 | 1.3666 | 9.7e-06 | 1.21e-06 | 0.028602 | 1.599e-06 | 0.758 | gas
-23.15 | 250 | 1013250 | 7.9721 | 2234 | 1635.8 | 1.3657 | 9.74e-06 | 1.22e-06 | 0.028723 | 1.6128e-06 | 0.757 | gas
-22.15 | 251 | 1013250 | 7.9368 | 2234.3 | 1636.9 | 1.365 | 9.77e-06 | 1.23e-06 | 0.028844 | 1.6265e-06 | 0.757 | gas
-21.15 | 252 | 1013250 | 7.902 | 2234.6 | 1638.1 | 1.3641 | 9.8e-06 | 1.24e-06 | 0.028965 | 1.6404e-06 | 0.756 | gas
-20.15 | 253 | 1013250 | 7.8674 | 2234.9 | 1639.3 | 1.3633 | 9.84e-06 | 1.25e-06 | 0.029087 | 1.6543e-06 | 0.756 | gas
-19.15 | 254 | 1013250 | 7.8332 | 2235.3 | 1640.5 | 1.3626 | 9.87e-06 | 1.26e-06 | 0.029209 | 1.6682e-06 | 0.755 | gas
-18.15 | 255 | 1013250 | 7.7993 | 2235.8 | 1641.8 | 1.3618 | 9.9e-06 | 1.27e-06 | 0.029331 | 1.6821e-06 | 0.755 | gas
-17.15 | 256 | 1013250 | 7.7657 | 2236.2 | 1643.1 | 1.361 | 9.94e-06 | 1.28e-06 | 0.029454 | 1.6961e-06 | 0.754 | gas
-16.15 | 257 | 1013250 | 7.7324 | 2236.7 | 1644.4 | 1.3602 | 9.97e-06 | 1.29e-06 | 0.029576 | 1.7101e-06 | 0.754 | gas
-15.15 | 258 | 1013250 | 7.6994 | 2237.3 | 1645.7 | 1.3595 | 1e-05 | 1.3e-06 | 0.029699 | 1.7241e-06 | 0.754 | gas
-14.15 | 259 | 1013250 | 7.6667 | 2237.8 | 1647.1 | 1.3586 | 1e-05 | 1.31e-06 | 0.029823 | 1.7383e-06 | 0.753 | gas
-13.15 | 260 | 1013250 | 7.6344 | 2238.5 | 1648.5 | 1.3579 | 1.01e-05 | 1.32e-06 | 0.029946 | 1.7523e-06 | 0.753 | gas
-12.15 | 261 | 1013250 | 7.6023 | 2239.1 | 1649.9 | 1.3571 | 1.01e-05 | 1.33e-06 | 0.03007 | 1.7665e-06 | 0.752 | gas
-11.15 | 262 | 1013250 | 7.5705 | 2239.8 | 1651.3 | 1.3564 | 1.01e-05 | 1.34e-06 | 0.030195 | 1.7807e-06 | 0.752 | gas
-10.15 | 263 | 1013250 | 7.539 | 2240.5 | 1652.8 | 1.3556 | 1.02e-05 | 1.35e-06 | 0.030319 | 1.795e-06 | 0.752 | gas
-9.15 | 264 | 1013250 | 7.5077 | 2241.3 | 1654.2 | 1.3549 | 1.02e-05 | 1.36e-06 | 0.030444 | 1.8092e-06 | 0.751 | gas
-8.15 | 265 | 1013250 | 7.4768 | 2242 | 1655.7 | 1.3541 | 1.02e-05 | 1.37e-06 | 0.030569 | 1.8236e-06 | 0.751 | gas
-7.15 | 266 | 1013250 | 7.4461 | 2242.9 | 1657.2 | 1.3534 | 1.03e-05 | 1.38e-06 | 0.030695 | 1.8379e-06 | 0.75 | gas
-6.15 | 267 | 1013250 | 7.4157 | 2243.7 | 1658.8 | 1.3526 | 1.03e-05 | 1.39e-06 | 0.03082 | 1.8523e-06 | 0.75 | gas
-5.15 | 268 | 1013250 | 7.3855 | 2244.6 | 1660.3 | 1.3519 | 1.03e-05 | 1.4e-06 | 0.030947 | 1.8668e-06 | 0.75 | gas
-4.15 | 269 | 1013250 | 7.3556 | 2245.5 | 1661.9 | 1.3512 | 1.04e-05 | 1.41e-06 | 0.031073 | 1.8813e-06 | 0.749 | gas
-3.15 | 270 | 1013250 | 7.326 | 2246.5 | 1663.5 | 1.3505 | 1.04e-05 | 1.42e-06 | 0.0312 | 1.8958e-06 | 0.749 | gas
-2.15 | 271 | 1013250 | 7.2966 | 2247.5 | 1665.2 | 1.3497 | 1.04e-05 | 1.43e-06 | 0.031327 | 1.9103e-06 | 0.748 | gas
-1.15 | 272 | 1013250 | 7.2675 | 2248.5 | 1666.8 | 1.349 | 1.05e-05 | 1.44e-06 | 0.031454 | 1.9248e-06 | 0.748 | gas
-0.15 | 273 | 1013250 | 7.2386 | 2249.6 | 1668.5 | 1.3483 | 1.05e-05 | 1.45e-06 | 0.031582 | 1.9395e-06 | 0.748 | gas
0.85 | 274 | 1013250 | 7.21 | 2250.6 | 1670.2 | 1.3475 | 1.05e-05 | 1.46e-06 | 0.03171 | 1.9542e-06 | 0.747 | gas
1.85 | 275 | 1013250 | 7.1816 | 2251.8 | 1671.9 | 1.3469 | 1.06e-05 | 1.47e-06 | 0.031838 | 1.9688e-06 | 0.747 | gas
2.85 | 276 | 1013250 | 7.1535 | 2252.9 | 1673.7 | 1.3461 | 1.06e-05 | 1.48e-06 | 0.031967 | 1.9835e-06 | 0.747 | gas
3.85 | 277 | 1013250 | 7.1255 | 2254.1 | 1675.4 | 1.3454 | 1.06e-05 | 1.49e-06 | 0.032095 | 1.9982e-06 | 0.746 | gas
4.85 | 278 | 1013250 | 7.0979 | 2255.3 | 1677.2 | 1.3447 | 1.07e-05 | 1.5e-06 | 0.032225 | 2.0131e-06 | 0.746 | gas
5.85 | 279 | 1013250 | 7.0704 | 2256.5 | 1679 | 1.344 | 1.07e-05 | 1.51e-06 | 0.032354 | 2.0279e-06 | 0.746 | gas
6.85 | 280 | 1013250 | 7.0432 | 2257.8 | 1680.9 | 1.3432 | 1.07e-05 | 1.52e-06 | 0.032484 | 2.0427e-06 | 0.746 | gas
7.85 | 281 | 1013250 | 7.0161 | 2259.1 | 1682.7 | 1.3425 | 1.08e-05 | 1.53e-06 | 0.032614 | 2.0577e-06 | 0.745 | gas
8.85 | 282 | 1013250 | 6.9893 | 2260.4 | 1684.6 | 1.3418 | 1.08e-05 | 1.54e-06 | 0.032745 | 2.0726e-06 | 0.745 | gas
9.85 | 283 | 1013250 | 6.9628 | 2261.8 | 1686.5 | 1.3411 | 1.08e-05 | 1.55e-06 | 0.032876 | 2.0876e-06 | 0.745 | gas
10.85 | 284 | 1013250 | 6.9364 | 2263.1 | 1688.4 | 1.3404 | 1.09e-05 | 1.57e-06 | 0.033007 | 2.1027e-06 | 0.744 | gas
11.85 | 285 | 1013250 | 6.9103 | 2264.6 | 1690.3 | 1.3398 | 1.09e-05 | 1.58e-06 | 0.033139 | 2.1176e-06 | 0.744 | gas
12.85 | 286 | 1013250 | 6.8843 | 2266 | 1692.3 | 1.339 | 1.09e-05 | 1.59e-06 | 0.033271 | 2.1328e-06 | 0.744 | gas
13.85 | 287 | 1013250 | 6.8586 | 2267.5 | 1694.2 | 1.3384 | 1.1e-05 | 1.6e-06 | 0.033403 | 2.1478e-06 | 0.743 | gas
14.85 | 288 | 1013250 | 6.833 | 2269 | 1696.2 | 1.3377 | 1.1e-05 | 1.61e-06 | 0.033535 | 2.163e-06 | 0.743 | gas
15.85 | 289 | 1013250 | 6.8077 | 2270.5 | 1698.3 | 1.3369 | 1.1e-05 | 1.62e-06 | 0.033668 | 2.1782e-06 | 0.743 | gas
16.85 | 290 | 1013250 | 6.7826 | 2272 | 1700.3 | 1.3362 | 1.1e-05 | 1.63e-06 | 0.033801 | 2.1934e-06 | 0.743 | gas
17.85 | 291 | 1013250 | 6.7576 | 2273.6 | 1702.3 | 1.3356 | 1.11e-05 | 1.64e-06 | 0.033935 | 2.2087e-06 | 0.742 | gas
18.85 | 292 | 1013250 | 6.7329 | 2275.2 | 1704.4 | 1.3349 | 1.11e-05 | 1.65e-06 | 0.034069 | 2.224e-06 | 0.742 | gas
19.85 | 293 | 1013250 | 6.7083 | 2276.8 | 1706.5 | 1.3342 | 1.11e-05 | 1.66e-06 | 0.034203 | 2.2394e-06 | 0.742 | gas
20.85 | 294 | 1013250 | 6.6839 | 2278.5 | 1708.6 | 1.3335 | 1.12e-05 | 1.67e-06 | 0.034338 | 2.2547e-06 | 0.742 | gas
21.85 | 295 | 1013250 | 6.6597 | 2280.1 | 1710.8 | 1.3328 | 1.12e-05 | 1.68e-06 | 0.034473 | 2.2702e-06 | 0.741 | gas
22.85 | 296 | 1013250 | 6.6357 | 2281.8 | 1712.9 | 1.3321 | 1.12e-05 | 1.69e-06 | 0.034608 | 2.2857e-06 | 0.741 | gas
23.85 | 297 | 1013250 | 6.6119 | 2283.6 | 1715.1 | 1.3315 | 1.13e-05 | 1.7e-06 | 0.034743 | 2.301e-06 | 0.741 | gas
24.85 | 298 | 1013250 | 6.5883 | 2285.3 | 1717.3 | 1.3308 | 1.13e-05 | 1.72e-06 | 0.034879 | 2.3166e-06 | 0.741 | gas
25.85 | 299 | 1013250 | 6.5648 | 2287.1 | 1719.5 | 1.3301 | 1.13e-05 | 1.73e-06 | 0.035016 | 2.3322e-06 | 0.74 | gas
26.85 | 300 | 1013250 | 6.5415 | 2288.9 | 1721.7 | 1.3294 | 1.14e-05 | 1.74e-06 | 0.035152 | 2.3477e-06 | 0.74 | gas
27.85 | 301 | 1013250 | 6.5184 | 2290.7 | 1724 | 1.3287 | 1.14e-05 | 1.75e-06 | 0.035289 | 2.3634e-06 | 0.74 | gas
28.85 | 302 | 1013250 | 6.4955 | 2292.6 | 1726.2 | 1.3281 | 1.14e-05 | 1.76e-06 | 0.035427 | 2.379e-06 | 0.74 | gas
29.85 | 303 | 1013250 | 6.4727 | 2294.5 | 1728.5 | 1.3275 | 1.15e-05 | 1.77e-06 | 0.035564 | 2.3946e-06 | 0.739 | gas
30.85 | 304 | 1013250 | 6.4501 | 2296.4 | 1730.8 | 1.3268 | 1.15e-05 | 1.78e-06 | 0.035702 | 2.4103e-06 | 0.739 | gas
31.85 | 305 | 1013250 | 6.4277 | 2298.3 | 1733.1 | 1.3261 | 1.15e-05 | 1.79e-06 | 0.035841 | 2.4262e-06 | 0.739 | gas
32.85 | 306 | 1013250 | 6.4054 | 2300.2 | 1735.5 | 1.3254 | 1.16e-05 | 1.8e-06 | 0.035979 | 2.4419e-06 | 0.739 | gas
33.85 | 307 | 1013250 | 6.3833 | 2302.2 | 1737.8 | 1.3248 | 1.16e-05 | 1.82e-06 | 0.036119 | 2.4578e-06 | 0.739 | gas
34.85 | 308 | 1013250 | 6.3613 | 2304.2 | 1740.2 | 1.3241 | 1.16e-05 | 1.83e-06 | 0.036258 | 2.4737e-06 | 0.738 | gas
35.85 | 309 | 1013250 | 6.3395 | 2306.2 | 1742.6 | 1.3234 | 1.17e-05 | 1.84e-06 | 0.036398 | 2.4896e-06 | 0.738 | gas
36.85 | 310 | 1013250 | 6.3179 | 2308.2 | 1745 | 1.3228 | 1.17e-05 | 1.85e-06 | 0.036538 | 2.5055e-06 | 0.738 | gas
37.85 | 311 | 1013250 | 6.2964 | 2310.3 | 1747.5 | 1.3221 | 1.17e-05 | 1.86e-06 | 0.036678 | 2.5214e-06 | 0.738 | gas
38.85 | 312 | 1013250 | 6.2751 | 2312.4 | 1749.9 | 1.3214 | 1.17e-05 | 1.87e-06 | 0.036819 | 2.5374e-06 | 0.738 | gas
39.85 | 313 | 1013250 | 6.2539 | 2314.5 | 1752.4 | 1.3208 | 1.18e-05 | 1.88e-06 | 0.03696 | 2.5534e-06 | 0.737 | gas
40.85 | 314 | 1013250 | 6.2328 | 2316.6 | 1754.8 | 1.3202 | 1.18e-05 | 1.89e-06 | 0.037102 | 2.5696e-06 | 0.737 | gas
41.85 | 315 | 1013250 | 6.212 | 2318.7 | 1757.3 | 1.3195 | 1.18e-05 | 1.91e-06 | 0.037244 | 2.5857e-06 | 0.737 | gas
42.85 | 316 | 1013250 | 6.1912 | 2320.9 | 1759.8 | 1.3188 | 1.19e-05 | 1.92e-06 | 0.037386 | 2.6018e-06 | 0.737 | gas
43.85 | 317 | 1013250 | 6.1706 | 2323.1 | 1762.4 | 1.3181 | 1.19e-05 | 1.93e-06 | 0.037529 | 2.618e-06 | 0.737 | gas
44.85 | 318 | 1013250 | 6.1502 | 2325.3 | 1764.9 | 1.3175 | 1.19e-05 | 1.94e-06 | 0.037671 | 2.6341e-06 | 0.736 | gas
45.85 | 319 | 1013250 | 6.1299 | 2327.5 | 1767.5 | 1.3168 | 1.2e-05 | 1.95e-06 | 0.037815 | 2.6505e-06 | 0.736 | gas
46.85 | 320 | 1013250 | 6.1097 | 2329.8 | 1770.1 | 1.3162 | 1.2e-05 | 1.96e-06 | 0.037958 | 2.6666e-06 | 0.736 | gas
47.85 | 321 | 1013250 | 6.0897 | 2332 | 1772.7 | 1.3155 | 1.2e-05 | 1.97e-06 | 0.038102 | 2.683e-06 | 0.736 | gas
48.85 | 322 | 1013250 | 6.0698 | 2334.3 | 1775.3 | 1.3149 | 1.21e-05 | 1.99e-06 | 0.038247 | 2.6994e-06 | 0.736 | gas
49.85 | 323 | 1013250 | 6.05 | 2336.6 | 1777.9 | 1.3142 | 1.21e-05 | 2e-06 | 0.038391 | 2.7157e-06 | 0.736 | gas
50.85 | 324 | 1013250 | 6.0304 | 2338.9 | 1780.5 | 1.3136 | 1.21e-05 | 2.01e-06 | 0.038536 | 2.7322e-06 | 0.735 | gas
51.85 | 325 | 1013250 | 6.0109 | 2341.3 | 1783.2 | 1.313 | 1.21e-05 | 2.02e-06 | 0.038682 | 2.7486e-06 | 0.735 | gas
52.85 | 326 | 1013250 | 5.9915 | 2343.6 | 1785.9 | 1.3123 | 1.22e-05 | 2.03e-06 | 0.038828 | 2.7652e-06 | 0.735 | gas
53.85 | 327 | 1013250 | 5.9723 | 2346 | 1788.5 | 1.3117 | 1.22e-05 | 2.04e-06 | 0.038974 | 2.7817e-06 | 0.735 | gas
54.85 | 328 | 1013250 | 5.9532 | 2348.4 | 1791.2 | 1.3111 | 1.22e-05 | 2.06e-06 | 0.03912 | 2.7982e-06 | 0.735 | gas
55.85 | 329 | 1013250 | 5.9342 | 2350.8 | 1794 | 1.3104 | 1.23e-05 | 2.07e-06 | 0.039267 | 2.8148e-06 | 0.735 | gas
56.85 | 330 | 1013250 | 5.9153 | 2353.3 | 1796.7 | 1.3098 | 1.23e-05 | 2.08e-06 | 0.039414 | 2.8314e-06 | 0.734 | gas
57.85 | 331 | 1013250 | 5.8966 | 2355.7 | 1799.4 | 1.3092 | 1.23e-05 | 2.09e-06 | 0.039562 | 2.8481e-06 | 0.734 | gas
58.85 | 332 | 1013250 | 5.878 | 2358.2 | 1802.2 | 1.3085 | 1.24e-05 | 2.1e-06 | 0.03971 | 2.8648e-06 | 0.734 | gas
59.85 | 333 | 1013250 | 5.8595 | 2360.7 | 1805 | 1.3079 | 1.24e-05 | 2.11e-06 | 0.039858 | 2.8815e-06 | 0.734 | gas
60.85 | 334 | 1013250 | 5.8411 | 2363.2 | 1807.8 | 1.3072 | 1.24e-05 | 2.13e-06 | 0.040006 | 2.8982e-06 | 0.734 | gas
61.85 | 335 | 1013250 | 5.8229 | 2365.7 | 1810.6 | 1.3066 | 1.25e-05 | 2.14e-06 | 0.040155 | 2.915e-06 | 0.734 | gas
62.85 | 336 | 1013250 | 5.8048 | 2368.3 | 1813.4 | 1.306 | 1.25e-05 | 2.15e-06 | 0.040305 | 2.9318e-06 | 0.733 | gas
63.85 | 337 | 1013250 | 5.7868 | 2370.8 | 1816.2 | 1.3054 | 1.25e-05 | 2.16e-06 | 0.040454 | 2.9487e-06 | 0.733 | gas
64.85 | 338 | 1013250 | 5.7689 | 2373.4 | 1819.1 | 1.3047 | 1.25e-05 | 2.17e-06 | 0.040604 | 2.9655e-06 | 0.733 | gas
65.85 | 339 | 1013250 | 5.7511 | 2376 | 1821.9 | 1.3041 | 1.26e-05 | 2.19e-06 | 0.040754 | 2.9825e-06 | 0.733 | gas
66.85 | 340 | 1013250 | 5.7334 | 2378.6 | 1824.8 | 1.3035 | 1.26e-05 | 2.2e-06 | 0.040905 | 2.9995e-06 | 0.733 | gas
67.85 | 341 | 1013250 | 5.7159 | 2381.2 | 1827.7 | 1.3028 | 1.26e-05 | 2.21e-06 | 0.041056 | 3.0165e-06 | 0.733 | gas
68.85 | 342 | 1013250 | 5.6984 | 2383.9 | 1830.6 | 1.3023 | 1.27e-05 | 2.22e-06 | 0.041207 | 3.0334e-06 | 0.733 | gas
69.85 | 343 | 1013250 | 5.6811 | 2386.5 | 1833.5 | 1.3016 | 1.27e-05 | 2.23e-06 | 0.041359 | 3.0505e-06 | 0.733 | gas
70.85 | 344 | 1013250 | 5.6639 | 2389.2 | 1836.4 | 1.301 | 1.27e-05 | 2.25e-06 | 0.041511 | 3.0676e-06 | 0.732 | gas
71.85 | 345 | 1013250 | 5.6468 | 2391.9 | 1839.4 | 1.3004 | 1.28e-05 | 2.26e-06 | 0.041664 | 3.0847e-06 | 0.732 | gas
72.85 | 346 | 1013250 | 5.6297 | 2394.6 | 1842.3 | 1.2998 | 1.28e-05 | 2.27e-06 | 0.041816 | 3.1019e-06 | 0.732 | gas
73.85 | 347 | 1013250 | 5.6128 | 2397.3 | 1845.3 | 1.2991 | 1.28e-05 | 2.28e-06 | 0.041969 | 3.1191e-06 | 0.732 | gas
74.85 | 348 | 1013250 | 5.596 | 2400 | 1848.2 | 1.2986 | 1.28e-05 | 2.3e-06 | 0.042123 | 3.1364e-06 | 0.732 | gas
75.85 | 349 | 1013250 | 5.5794 | 2402.8 | 1851.2 | 1.298 | 1.29e-05 | 2.31e-06 | 0.042277 | 3.1536e-06 | 0.732 | gas
76.85 | 350 | 1013250 | 5.5628 | 2405.6 | 1854.2 | 1.2974 | 1.29e-05 | 2.32e-06 | 0.042431 | 3.1708e-06 | 0.732 | gas
77.85 | 351 | 1013250 | 5.5463 | 2408.3 | 1857.2 | 1.2967 | 1.29e-05 | 2.33e-06 | 0.042585 | 3.1882e-06 | 0.732 | gas
78.85 | 352 | 1013250 | 5.5299 | 2411.1 | 1860.3 | 1.2961 | 1.3e-05 | 2.34e-06 | 0.04274 | 3.2056e-06 | 0.731 | gas
79.85 | 353 | 1013250 | 5.5136 | 2413.9 | 1863.3 | 1.2955 | 1.3e-05 | 2.36e-06 | 0.042895 | 3.2229e-06 | 0.731 | gas
80.85 | 354 | 1013250 | 5.4974 | 2416.8 | 1866.4 | 1.2949 | 1.3e-05 | 2.37e-06 | 0.043051 | 3.2403e-06 | 0.731 | gas
81.85 | 355 | 1013250 | 5.4813 | 2419.6 | 1869.4 | 1.2943 | 1.31e-05 | 2.38e-06 | 0.043207 | 3.2578e-06 | 0.731 | gas
82.85 | 356 | 1013250 | 5.4653 | 2422.4 | 1872.5 | 1.2937 | 1.31e-05 | 2.39e-06 | 0.043363 | 3.2754e-06 | 0.731 | gas
83.85 | 357 | 1013250 | 5.4494 | 2425.3 | 1875.6 | 1.2931 | 1.31e-05 | 2.41e-06 | 0.043519 | 3.2928e-06 | 0.731 | gas
84.85 | 358 | 1013250 | 5.4336 | 2428.2 | 1878.7 | 1.2925 | 1.31e-05 | 2.42e-06 | 0.043676 | 3.3103e-06 | 0.731 | gas
85.85 | 359 | 1013250 | 5.4179 | 2431.1 | 1881.8 | 1.2919 | 1.32e-05 | 2.43e-06 | 0.043833 | 3.3279e-06 | 0.731 | gas
86.85 | 360 | 1013250 | 5.4023 | 2434 | 1884.9 | 1.2913 | 1.32e-05 | 2.44e-06 | 0.043991 | 3.3455e-06 | 0.73 | gas
87.85 | 361 | 1013250 | 5.3868 | 2436.9 | 1888 | 1.2907 | 1.32e-05 | 2.46e-06 | 0.044149 | 3.3632e-06 | 0.73 | gas
88.85 | 362 | 1013250 | 5.3714 | 2439.8 | 1891.1 | 1.2901 | 1.33e-05 | 2.47e-06 | 0.044307 | 3.3809e-06 | 0.73 | gas
89.85 | 363 | 1013250 | 5.356 | 2442.7 | 1894.3 | 1.2895 | 1.33e-05 | 2.48e-06 | 0.044465 | 3.3987e-06 | 0.73 | gas
90.85 | 364 | 1013250 | 5.3408 | 2445.7 | 1897.4 | 1.289 | 1.33e-05 | 2.49e-06 | 0.044624 | 3.4163e-06 | 0.73 | gas
91.85 | 365 | 1013250 | 5.3256 | 2448.7 | 1900.6 | 1.2884 | 1.33e-05 | 2.51e-06 | 0.044783 | 3.4341e-06 | 0.73 | gas
92.85 | 366 | 1013250 | 5.3105 | 2451.6 | 1903.8 | 1.2877 | 1.34e-05 | 2.52e-06 | 0.044943 | 3.452e-06 | 0.73 | gas
93.85 | 367 | 1013250 | 5.2956 | 2454.6 | 1907 | 1.2872 | 1.34e-05 | 2.53e-06 | 0.045103 | 3.4698e-06 | 0.73 | gas
94.85 | 368 | 1013250 | 5.2807 | 2457.6 | 1910.2 | 1.2866 | 1.34e-05 | 2.54e-06 | 0.045263 | 3.4877e-06 | 0.73 | gas
95.85 | 369 | 1013250 | 5.2659 | 2460.6 | 1913.4 | 1.286 | 1.35e-05 | 2.56e-06 | 0.045424 | 3.5057e-06 | 0.729 | gas
96.85 | 370 | 1013250 | 5.2511 | 2463.7 | 1916.6 | 1.2855 | 1.35e-05 | 2.57e-06 | 0.045584 | 3.5235e-06 | 0.729 | gas
97.85 | 371 | 1013250 | 5.2365 | 2466.7 | 1919.8 | 1.2849 | 1.35e-05 | 2.58e-06 | 0.045746 | 3.5416e-06 | 0.729 | gas
98.85 | 372 | 1013250 | 5.2219 | 2469.8 | 1923.1 | 1.2843 | 1.36e-05 | 2.6e-06 | 0.045907 | 3.5595e-06 | 0.729 | gas
99.85 | 373 | 1013250 | 5.2075 | 2472.8 | 1926.3 | 1.2837 | 1.36e-05 | 2.61e-06 | 0.046069 | 3.5776e-06 | 0.729 | gas

## CHO4
CH4O | methanol |  | Molar mass | specific gasconst. | average molecular diameter
source: NIST Chemistry Webbook |  |  | g/mol | kJ/(kg*K) | m
|  |  | fMolMass | fSpecificGasConstant | fMolDia
|  |  | 32.0419 | 0.25949
Temperature | Temperature | Pressure | Density | Heat Capacity | c_v | Isentropic Expansion Factor | Dynamic Viscosity | Kinematic Viscosity | Thermal Conductivity | Thermal Diffusivity | Prandtl | Phase
C | K | Pa | kg/m^3 | J/(kg*K) | J/(kg*K) | - | kg/(m*s) | m^2/s | W/(m*K) | m^2/s | - | -
| fTemperature | fPressure | fDensity | fCp | fCv | fKappa | fEta | fNu | fLambda | fAlpha | fPr | ttxPhases
-97.15 | 176 | 0 | 0 | 1221.3 | 961.85 | 1.2697 | [5 empty] | gas
-97.15 | 176 | 0.19865 | 4.3502e-06 | 1258.7 | 996.07 | 1.2637 | [5 empty] | gas
-97.15 | 176 | 0.19869 | 904.19 | 2198.3 | 1770.4 | 1.2417 | [5 empty] | liquid
-97.15 | 176 | 100000 | 904.23 | 2198.1 | 1770.5 | 1.2415 | [5 empty] | liquid
-97.15 | 176 | 200000 | 904.28 | 2197.9 | 1770.7 | 1.2413 | [5 empty] | liquid
-97.15 | 176 | 300000 | 904.33 | 2197.7 | 1770.8 | 1.2411 | [5 empty] | liquid
-97.15 | 176 | 400000 | 904.37 | 2197.5 | 1771 | 1.2408 | [5 empty] | liquid
-97.15 | 176 | 500000 | 904.42 | 2197.4 | 1771.1 | 1.2407 | [5 empty] | liquid
-97.15 | 176 | 600000 | 904.47 | 2197.2 | 1771.2 | 1.2405 | [5 empty] | liquid
-97.15 | 176 | 700000 | 904.52 | 2197 | 1771.4 | 1.2403 | [5 empty] | liquid
-97.15 | 176 | 800000 | 904.56 | 2196.8 | 1771.5 | 1.2401 | [5 empty] | liquid
-97.15 | 176 | 900000 | 904.61 | 2196.7 | 1771.7 | 1.2399 | [5 empty] | liquid
-97.15 | 176 | 1000000 | 904.66 | 2196.5 | 1771.8 | 1.2397 | [5 empty] | liquid
-97.15 | 176 | 1100000 | 904.7 | 2196.3 | 1771.9 | 1.2395 | [5 empty] | liquid
-97.15 | 176 | 1200000 | 904.75 | 2196.1 | 1772.1 | 1.2393 | [5 empty] | liquid
-97.15 | 176 | 1300000 | 904.8 | 2195.9 | 1772.2 | 1.2391 | [5 empty] | liquid
-97.15 | 176 | 1400000 | 904.84 | 2195.8 | 1772.3 | 1.239 | [5 empty] | liquid
-97.15 | 176 | 1500000 | 904.89 | 2195.6 | 1772.5 | 1.2387 | [5 empty] | liquid
-97.15 | 176 | 1600000 | 904.94 | 2195.4 | 1772.6 | 1.2385 | [5 empty] | liquid
-97.15 | 176 | 1700000 | 904.98 | 2195.2 | 1772.7 | 1.2383 | [5 empty] | liquid
-97.15 | 176 | 1800000 | 905.03 | 2195 | 1772.9 | 1.2381 | [5 empty] | liquid
-97.15 | 176 | 1900000 | 905.08 | 2194.9 | 1773 | 1.238 | [5 empty] | liquid
-97.15 | 176 | 2000000 | 905.12 | 2194.7 | 1773.2 | 1.2377 | [5 empty] | liquid
-97.15 | 176 | 2100000 | 905.17 | 2194.5 | 1773.3 | 1.2375 | [5 empty] | liquid
-97.15 | 176 | 2200000 | 905.22 | 2194.3 | 1773.4 | 1.2373 | [5 empty] | liquid
-73.15 | 200 | 0 | 0 | 1238.4 | 978.91 | 1.2651 | [5 empty] | gas
-73.15 | 200 | 6.0958 | 0.00011754 | 1419.4 | 1142.3 | 1.2426 | [5 empty] | gas
-73.15 | 200 | 6.0958 | 880.28 | 2214.1 | 1769.5 | 1.2513 | [5 empty] | liquid
-73.15 | 200 | 100000 | 880.34 | 2214.1 | 1769.6 | 1.2512 | [5 empty] | liquid
-73.15 | 200 | 200000 | 880.4 | 2214 | 1769.7 | 1.2511 | [5 empty] | liquid
-73.15 | 200 | 300000 | 880.45 | 2214 | 1769.8 | 1.251 | [5 empty] | liquid
-73.15 | 200 | 400000 | 880.51 | 2213.9 | 1769.8 | 1.2509 | [5 empty] | liquid
-73.15 | 200 | 500000 | 880.57 | 2213.9 | 1769.9 | 1.2509 | [5 empty] | liquid
-73.15 | 200 | 600000 | 880.63 | 2213.9 | 1770 | 1.2508 | [5 empty] | liquid
-73.15 | 200 | 700000 | 880.69 | 2213.8 | 1770.1 | 1.2507 | [5 empty] | liquid
-73.15 | 200 | 800000 | 880.74 | 2213.8 | 1770.1 | 1.2507 | [5 empty] | liquid
-73.15 | 200 | 900000 | 880.8 | 2213.8 | 1770.2 | 1.2506 | [5 empty] | liquid
-73.15 | 200 | 1000000 | 880.86 | 2213.7 | 1770.3 | 1.2505 | [5 empty] | liquid
-73.15 | 200 | 1100000 | 880.92 | 2213.7 | 1770.4 | 1.2504 | [5 empty] | liquid
-73.15 | 200 | 1200000 | 880.97 | 2213.6 | 1770.4 | 1.2503 | [5 empty] | liquid
-73.15 | 200 | 1300000 | 881.03 | 2213.6 | 1770.5 | 1.2503 | [5 empty] | liquid
-73.15 | 200 | 1400000 | 881.09 | 2213.6 | 1770.6 | 1.2502 | [5 empty] | liquid
-73.15 | 200 | 1500000 | 881.14 | 2213.5 | 1770.7 | 1.2501 | [5 empty] | liquid
-73.15 | 200 | 1600000 | 881.2 | 2213.5 | 1770.7 | 1.2501 | [5 empty] | liquid
-73.15 | 200 | 1700000 | 881.26 | 2213.5 | 1770.8 | 1.25 | [5 empty] | liquid
-73.15 | 200 | 1800000 | 881.32 | 2213.4 | 1770.9 | 1.2499 | [5 empty] | liquid
-73.15 | 200 | 1900000 | 881.37 | 2213.4 | 1771 | 1.2498 | [5 empty] | liquid
-73.15 | 200 | 2000000 | 881.43 | 2213.3 | 1771.1 | 1.2497 | [5 empty] | liquid
-73.15 | 200 | 2100000 | 881.49 | 2213.3 | 1771.1 | 1.2497 | [5 empty] | liquid
-73.15 | 200 | 2200000 | 881.55 | 2213.3 | 1771.2 | 1.2496 | [5 empty] | liquid
-73.15 | 200 | 2300000 | 881.6 | 2213.2 | 1771.3 | 1.2495 | [5 empty] | liquid
-73.15 | 200 | 2400000 | 881.66 | 2213.2 | 1771.4 | 1.2494 | [5 empty] | liquid
-73.15 | 200 | 2500000 | 881.72 | 2213.2 | 1771.4 | 1.2494 | [5 empty] | liquid
-73.15 | 200 | 2600000 | 881.77 | 2213.1 | 1771.5 | 1.2493 | [5 empty] | liquid
-73.15 | 200 | 2700000 | 881.83 | 2213.1 | 1771.6 | 1.2492 | [5 empty] | liquid
-73.15 | 200 | 2800000 | 881.89 | 2213 | 1771.7 | 1.2491 | [5 empty] | liquid
-73.15 | 200 | 2900000 | 881.94 | 2213 | 1771.7 | 1.2491 | [5 empty] | liquid
-73.15 | 200 | 3000000 | 882 | 2213 | 1771.8 | 1.249 | [5 empty] | liquid
-73.15 | 200 | 3100000 | 882.06 | 2212.9 | 1771.9 | 1.2489 | [5 empty] | liquid
-73.15 | 200 | 3200000 | 882.11 | 2212.9 | 1772 | 1.2488 | [5 empty] | liquid
-73.15 | 200 | 3300000 | 882.17 | 2212.8 | 1772 | 1.2488 | [5 empty] | liquid
-73.15 | 200 | 3400000 | 882.23 | 2212.8 | 1772.1 | 1.2487 | [5 empty] | liquid
-73.15 | 200 | 3500000 | 882.28 | 2212.8 | 1772.2 | 1.2486 | [5 empty] | liquid
-73.15 | 200 | 3600000 | 882.34 | 2212.7 | 1772.3 | 1.2485 | [5 empty] | liquid
-73.15 | 200 | 3700000 | 882.4 | 2212.7 | 1772.3 | 1.2485 | [5 empty] | liquid
-73.15 | 200 | 3800000 | 882.45 | 2212.7 | 1772.4 | 1.2484 | [5 empty] | liquid
-73.15 | 200 | 3900000 | 882.51 | 2212.6 | 1772.5 | 1.2483 | [5 empty] | liquid
-73.15 | 200 | 4000000 | 882.57 | 2212.6 | 1772.6 | 1.2482 | [5 empty] | liquid
-73.15 | 200 | 4100000 | 882.62 | 2212.5 | 1772.6 | 1.2482 | [5 empty] | liquid
-73.15 | 200 | 4200000 | 882.68 | 2212.5 | 1772.7 | 1.2481 | [5 empty] | liquid
-73.15 | 200 | 4300000 | 882.74 | 2212.5 | 1772.8 | 1.248 | [5 empty] | liquid
-73.15 | 200 | 4400000 | 882.79 | 2212.4 | 1772.9 | 1.2479 | [5 empty] | liquid
-73.15 | 200 | 4500000 | 882.85 | 2212.4 | 1772.9 | 1.2479 | [5 empty] | liquid
-73.15 | 200 | 4600000 | 882.9 | 2212.3 | 1773 | 1.2478 | [5 empty] | liquid
-73.15 | 200 | 4700000 | 882.96 | 2212.3 | 1773.1 | 1.2477 | [5 empty] | liquid
-73.15 | 200 | 4800000 | 883.02 | 2212.3 | 1773.2 | 1.2476 | [5 empty] | liquid
-73.15 | 200 | 4900000 | 883.07 | 2212.2 | 1773.2 | 1.2476 | [5 empty] | liquid
-73.15 | 200 | 5000000 | 883.13 | 2212.2 | 1773.3 | 1.2475 | [5 empty] | liquid
26.85 | 300 | 0 | 0 | 1377.5 | 1118 | 1.2321 | [5 empty] | gas
26.85 | 300 | 18682 | 0.24623 | 3663.8 | 2983 | 1.2282 | [5 empty] | gas
26.85 | 300 | 18682 | 784.51 | 2546.1 | 2117.9 | 1.2022 | [5 empty] | liquid
26.85 | 300 | 100000 | 784.59 | 2546 | 2117.9 | 1.2021 | [5 empty] | liquid
26.85 | 300 | 200000 | 784.69 | 2545.9 | 2117.9 | 1.2021 | [5 empty] | liquid
26.85 | 300 | 300000 | 784.79 | 2545.7 | 2117.8 | 1.202 | [5 empty] | liquid
26.85 | 300 | 400000 | 784.89 | 2545.6 | 2117.8 | 1.202 | [5 empty] | liquid
26.85 | 300 | 500000 | 784.99 | 2545.5 | 2117.7 | 1.202 | [5 empty] | liquid
26.85 | 300 | 600000 | 785.09 | 2545.3 | 2117.7 | 1.2019 | [5 empty] | liquid
26.85 | 300 | 700000 | 785.19 | 2545.2 | 2117.6 | 1.2019 | [5 empty] | liquid
26.85 | 300 | 800000 | 785.29 | 2545.1 | 2117.6 | 1.2019 | [5 empty] | liquid
26.85 | 300 | 900000 | 785.39 | 2544.9 | 2117.5 | 1.2018 | [5 empty] | liquid
26.85 | 300 | 1000000 | 785.49 | 2544.8 | 2117.5 | 1.2018 | [5 empty] | liquid
26.85 | 300 | 1100000 | 785.59 | 2544.7 | 2117.4 | 1.2018 | [5 empty] | liquid
26.85 | 300 | 1200000 | 785.69 | 2544.5 | 2117.4 | 1.2017 | [5 empty] | liquid
26.85 | 300 | 1300000 | 785.78 | 2544.4 | 2117.3 | 1.2017 | [5 empty] | liquid
26.85 | 300 | 1400000 | 785.88 | 2544.3 | 2117.3 | 1.2017 | [5 empty] | liquid
26.85 | 300 | 1500000 | 785.98 | 2544.1 | 2117.2 | 1.2016 | [5 empty] | liquid
26.85 | 300 | 1600000 | 786.08 | 2544 | 2117.2 | 1.2016 | [5 empty] | liquid
26.85 | 300 | 1700000 | 786.18 | 2543.9 | 2117.2 | 1.2015 | [5 empty] | liquid
26.85 | 300 | 1800000 | 786.28 | 2543.7 | 2117.1 | 1.2015 | [5 empty] | liquid
26.85 | 300 | 1900000 | 786.38 | 2543.6 | 2117.1 | 1.2015 | [5 empty] | liquid
26.85 | 300 | 2000000 | 786.47 | 2543.5 | 2117 | 1.2015 | [5 empty] | liquid
26.85 | 300 | 2100000 | 786.57 | 2543.3 | 2117 | 1.2014 | [5 empty] | liquid
26.85 | 300 | 2200000 | 786.67 | 2543.2 | 2116.9 | 1.2014 | [5 empty] | liquid
26.85 | 300 | 2300000 | 786.77 | 2543.1 | 2116.9 | 1.2013 | [5 empty] | liquid
26.85 | 300 | 2400000 | 786.87 | 2542.9 | 2116.8 | 1.2013 | [5 empty] | liquid
26.85 | 300 | 2500000 | 786.96 | 2542.8 | 2116.8 | 1.2012 | [5 empty] | liquid
26.85 | 300 | 2600000 | 787.06 | 2542.7 | 2116.8 | 1.2012 | [5 empty] | liquid
26.85 | 300 | 2700000 | 787.16 | 2542.6 | 2116.7 | 1.2012 | [5 empty] | liquid
26.85 | 300 | 2800000 | 787.26 | 2542.4 | 2116.7 | 1.2011 | [5 empty] | liquid
26.85 | 300 | 2900000 | 787.35 | 2542.3 | 2116.6 | 1.2011 | [5 empty] | liquid
26.85 | 300 | 3000000 | 787.45 | 2542.2 | 2116.6 | 1.2011 | [5 empty] | liquid
26.85 | 300 | 3100000 | 787.55 | 2542 | 2116.6 | 1.201 | [5 empty] | liquid
26.85 | 300 | 3200000 | 787.64 | 2541.9 | 2116.5 | 1.201 | [5 empty] | liquid
26.85 | 300 | 3300000 | 787.74 | 2541.8 | 2116.5 | 1.2009 | [5 empty] | liquid
26.85 | 300 | 3400000 | 787.84 | 2541.7 | 2116.4 | 1.201 | [5 empty] | liquid
26.85 | 300 | 3500000 | 787.93 | 2541.5 | 2116.4 | 1.2009 | [5 empty] | liquid
26.85 | 300 | 3600000 | 788.03 | 2541.4 | 2116.3 | 1.2009 | [5 empty] | liquid
26.85 | 300 | 3700000 | 788.13 | 2541.3 | 2116.3 | 1.2008 | [5 empty] | liquid
26.85 | 300 | 3800000 | 788.22 | 2541.2 | 2116.3 | 1.2008 | [5 empty] | liquid
26.85 | 300 | 3900000 | 788.32 | 2541 | 2116.2 | 1.2007 | [5 empty] | liquid
26.85 | 300 | 4000000 | 788.41 | 2540.9 | 2116.2 | 1.2007 | [5 empty] | liquid
26.85 | 300 | 4100000 | 788.51 | 2540.8 | 2116.2 | 1.2006 | [5 empty] | liquid
26.85 | 300 | 4200000 | 788.61 | 2540.7 | 2116.1 | 1.2007 | [5 empty] | liquid
26.85 | 300 | 4300000 | 788.7 | 2540.5 | 2116.1 | 1.2006 | [5 empty] | liquid
26.85 | 300 | 4400000 | 788.8 | 2540.4 | 2116 | 1.2006 | [5 empty] | liquid
26.85 | 300 | 4500000 | 788.89 | 2540.3 | 2116 | 1.2005 | [5 empty] | liquid
26.85 | 300 | 4600000 | 788.99 | 2540.2 | 2116 | 1.2005 | [5 empty] | liquid
26.85 | 300 | 4700000 | 789.08 | 2540 | 2115.9 | 1.2004 | [5 empty] | liquid
26.85 | 300 | 4800000 | 789.18 | 2539.9 | 2115.9 | 1.2004 | [5 empty] | liquid
26.85 | 300 | 4900000 | 789.27 | 2539.8 | 2115.9 | 1.2003 | [5 empty] | liquid
26.85 | 300 | 5000000 | 789.37 | 2539.7 | 2115.8 | 1.2003 | [5 empty] | liquid
126.85 | 400 | 0 | 0 | 1610.1 | 1350.6 | 1.1921 | [5 empty] | gas
126.85 | 400 | 100000 | 0.97575 | 1691.8 | 1403.5 | 1.2054 | [5 empty] | gas
126.85 | 400 | 200000 | 1.9784 | 1804.5 | 1478.6 | 1.2204 | [5 empty] | gas
126.85 | 400 | 300000 | 3.0126 | 1980 | 1599.2 | 1.2381 | [5 empty] | gas
126.85 | 400 | 400000 | 4.0859 | 2260.6 | 1794.1 | 1.26 | [5 empty] | gas
126.85 | 400 | 500000 | 5.2095 | 2707.1 | 2099.8 | 1.2892 | [5 empty] | gas
126.85 | 400 | 600000 | 6.4011 | 3417.5 | 2566.3 | 1.3317 | [5 empty] | gas
126.85 | 400 | 700000 | 7.6904 | 4574.5 | 3269.8 | 1.399 | [5 empty] | gas
126.85 | 400 | 773740 | 8.7343 | 5936.6 | 4014 | 1.479 | [5 empty] | gas
126.85 | 400 | 773740 | 678.59 | 3491.2 | 2755.5 | 1.267 | [5 empty] | liquid
126.85 | 400 | 800000 | 678.65 | 3490.8 | 2755.4 | 1.2669 | [5 empty] | liquid
126.85 | 400 | 900000 | 678.86 | 3489.5 | 2754.9 | 1.2667 | [5 empty] | liquid
126.85 | 400 | 1000000 | 679.07 | 3488.3 | 2754.4 | 1.2664 | [5 empty] | liquid
126.85 | 400 | 1100000 | 679.28 | 3487 | 2753.9 | 1.2662 | [5 empty] | liquid
126.85 | 400 | 1200000 | 679.49 | 3485.7 | 2753.4 | 1.266 | [5 empty] | liquid
126.85 | 400 | 1300000 | 679.7 | 3484.4 | 2752.9 | 1.2657 | [5 empty] | liquid
126.85 | 400 | 1400000 | 679.91 | 3483.2 | 2752.4 | 1.2655 | [5 empty] | liquid
126.85 | 400 | 1500000 | 680.12 | 3481.9 | 2751.9 | 1.2653 | [5 empty] | liquid
126.85 | 400 | 1600000 | 680.32 | 3480.7 | 2751.4 | 1.2651 | [5 empty] | liquid
126.85 | 400 | 1700000 | 680.53 | 3479.4 | 2750.9 | 1.2648 | [5 empty] | liquid
126.85 | 400 | 1800000 | 680.74 | 3478.2 | 2750.5 | 1.2646 | [5 empty] | liquid
126.85 | 400 | 1900000 | 680.94 | 3476.9 | 2750 | 1.2643 | [5 empty] | liquid
126.85 | 400 | 2000000 | 681.15 | 3475.7 | 2749.5 | 1.2641 | [5 empty] | liquid
126.85 | 400 | 2100000 | 681.35 | 3474.5 | 2749 | 1.2639 | [5 empty] | liquid
126.85 | 400 | 2200000 | 681.55 | 3473.3 | 2748.5 | 1.2637 | [5 empty] | liquid
126.85 | 400 | 2300000 | 681.76 | 3472.1 | 2748.1 | 1.2635 | [5 empty] | liquid
126.85 | 400 | 2400000 | 681.96 | 3470.9 | 2747.6 | 1.2632 | [5 empty] | liquid
126.85 | 400 | 2500000 | 682.16 | 3469.7 | 2747.1 | 1.263 | [5 empty] | liquid
126.85 | 400 | 2600000 | 682.36 | 3468.5 | 2746.7 | 1.2628 | [5 empty] | liquid
126.85 | 400 | 2700000 | 682.56 | 3467.4 | 2746.2 | 1.2626 | [5 empty] | liquid
126.85 | 400 | 2800000 | 682.76 | 3466.2 | 2745.8 | 1.2624 | [5 empty] | liquid
126.85 | 400 | 2900000 | 682.96 | 3465 | 2745.3 | 1.2622 | [5 empty] | liquid
126.85 | 400 | 3000000 | 683.16 | 3463.9 | 2744.9 | 1.2619 | [5 empty] | liquid
126.85 | 400 | 3100000 | 683.36 | 3462.7 | 2744.4 | 1.2617 | [5 empty] | liquid
126.85 | 400 | 3200000 | 683.55 | 3461.6 | 2744 | 1.2615 | [5 empty] | liquid
126.85 | 400 | 3300000 | 683.75 | 3460.5 | 2743.5 | 1.2613 | [5 empty] | liquid
126.85 | 400 | 3400000 | 683.95 | 3459.3 | 2743.1 | 1.2611 | [5 empty] | liquid
126.85 | 400 | 3500000 | 684.14 | 3458.2 | 2742.6 | 1.2609 | [5 empty] | liquid
126.85 | 400 | 3600000 | 684.34 | 3457.1 | 2742.2 | 1.2607 | [5 empty] | liquid
126.85 | 400 | 3700000 | 684.53 | 3456 | 2741.7 | 1.2605 | [5 empty] | liquid
126.85 | 400 | 3800000 | 684.73 | 3454.9 | 2741.3 | 1.2603 | [5 empty] | liquid
126.85 | 400 | 3900000 | 684.92 | 3453.7 | 2740.9 | 1.2601 | [5 empty] | liquid
126.85 | 400 | 4000000 | 685.11 | 3452.7 | 2740.5 | 1.2599 | [5 empty] | liquid
126.85 | 400 | 4100000 | 685.31 | 3451.6 | 2740 | 1.2597 | [5 empty] | liquid
126.85 | 400 | 4200000 | 685.5 | 3450.5 | 2739.6 | 1.2595 | [5 empty] | liquid
126.85 | 400 | 4300000 | 685.69 | 3449.4 | 2739.2 | 1.2593 | [5 empty] | liquid
126.85 | 400 | 4400000 | 685.88 | 3448.3 | 2738.7 | 1.2591 | [5 empty] | liquid
126.85 | 400 | 4500000 | 686.07 | 3447.2 | 2738.3 | 1.2589 | [5 empty] | liquid
126.85 | 400 | 4600000 | 686.26 | 3446.2 | 2737.9 | 1.2587 | [5 empty] | liquid
126.85 | 400 | 4700000 | 686.45 | 3445.1 | 2737.5 | 1.2585 | [5 empty] | liquid
126.85 | 400 | 4800000 | 686.64 | 3444.1 | 2737.1 | 1.2583 | [5 empty] | liquid
126.85 | 400 | 4900000 | 686.83 | 3443 | 2736.7 | 1.2581 | [5 empty] | liquid
126.85 | 400 | 5000000 | 687.02 | 3442 | 2736.3 | 1.2579 | [5 empty] | liquid
226.85 | 500 | 0 | 0 | 1861.6 | 1602.1 | 1.162 | [5 empty] | gas
226.85 | 500 | 100000 | 0.77404 | 1884.4 | 1617.3 | 1.1652 | [5 empty] | gas
226.85 | 500 | 200000 | 1.5548 | 1907.9 | 1632.8 | 1.1685 | [5 empty] | gas
226.85 | 500 | 300000 | 2.3425 | 1932 | 1648.6 | 1.1719 | [5 empty] | gas
226.85 | 500 | 400000 | 3.1375 | 1956.9 | 1664.7 | 1.1755 | [5 empty] | gas
226.85 | 500 | 500000 | 3.9399 | 1982.6 | 1681.1 | 1.1793 | [5 empty] | gas
226.85 | 500 | 600000 | 4.7502 | 2009 | 1697.9 | 1.1832 | [5 empty] | gas
226.85 | 500 | 700000 | 5.5685 | 2036.4 | 1715 | 1.1874 | [5 empty] | gas
226.85 | 500 | 800000 | 6.3952 | 2064.7 | 1732.5 | 1.1917 | [5 empty] | gas
226.85 | 500 | 900000 | 7.2306 | 2094 | 1750.4 | 1.1963 | [5 empty] | gas
226.85 | 500 | 1000000 | 8.0751 | 2124.4 | 1768.8 | 1.201 | [5 empty] | gas
226.85 | 500 | 1100000 | 8.929 | 2155.9 | 1787.7 | 1.206 | [5 empty] | gas
226.85 | 500 | 1200000 | 9.7927 | 2188.6 | 1807 | 1.2112 | [5 empty] | gas
226.85 | 500 | 1300000 | 10.667 | 2222.7 | 1826.9 | 1.2167 | [5 empty] | gas
226.85 | 500 | 1400000 | 11.551 | 2258.1 | 1847.4 | 1.2223 | [5 empty] | gas
226.85 | 500 | 1500000 | 12.447 | 2295 | 1868.5 | 1.2283 | [5 empty] | gas
226.85 | 500 | 1600000 | 13.354 | 2333.5 | 1890.2 | 1.2345 | [5 empty] | gas
226.85 | 500 | 1700000 | 14.273 | 2373.6 | 1912.5 | 1.2411 | [5 empty] | gas
226.85 | 500 | 1800000 | 15.205 | 2415.4 | 1935.6 | 1.2479 | [5 empty] | gas
226.85 | 500 | 1900000 | 16.149 | 2459.2 | 1959.4 | 1.2551 | [5 empty] | gas
226.85 | 500 | 2000000 | 17.107 | 2504.8 | 1983.9 | 1.2626 | [5 empty] | gas
226.85 | 500 | 2100000 | 18.08 | 2552.5 | 2009.2 | 1.2704 | [5 empty] | gas
226.85 | 500 | 2200000 | 19.067 | 2602.4 | 2035.3 | 1.2786 | [5 empty] | gas
226.85 | 500 | 2300000 | 20.069 | 2654.6 | 2062.2 | 1.2873 | [5 empty] | gas
226.85 | 500 | 2400000 | 21.088 | 2709.2 | 2090 | 1.2963 | [5 empty] | gas
226.85 | 500 | 2500000 | 22.124 | 2766.3 | 2118.6 | 1.3057 | [5 empty] | gas
226.85 | 500 | 2600000 | 23.177 | 2826.1 | 2148.2 | 1.3156 | [5 empty] | gas
226.85 | 500 | 2700000 | 24.248 | 2888.6 | 2178.7 | 1.3258 | [5 empty] | gas
226.85 | 500 | 2800000 | 25.339 | 2953.9 | 2210 | 1.3366 | [5 empty] | gas
226.85 | 500 | 2900000 | 26.449 | 3022.2 | 2242.4 | 1.3478 | [5 empty] | gas
226.85 | 500 | 3000000 | 27.581 | 3093.6 | 2275.6 | 1.3595 | [5 empty] | gas
226.85 | 500 | 3100000 | 28.734 | 3168.3 | 2309.8 | 1.3717 | [5 empty] | gas
226.85 | 500 | 3200000 | 29.911 | 3246.1 | 2344.9 | 1.3843 | [5 empty] | gas
226.85 | 500 | 3300000 | 31.111 | 3327.4 | 2381 | 1.3975 | [5 empty] | gas
226.85 | 500 | 3400000 | 32.336 | 3412.1 | 2417.9 | 1.4112 | [5 empty] | gas
226.85 | 500 | 3500000 | 33.587 | 3500.4 | 2455.6 | 1.4255 | [5 empty] | gas
226.85 | 500 | 3600000 | 34.865 | 3592.2 | 2494.2 | 1.4402 | [5 empty] | gas
226.85 | 500 | 3700000 | 36.172 | 3687.8 | 2533.6 | 1.4556 | [5 empty] | gas
226.85 | 500 | 3800000 | 37.509 | 3787.1 | 2573.6 | 1.4715 | [5 empty] | gas
226.85 | 500 | 3900000 | 38.877 | 3890.4 | 2614.4 | 1.4881 | [5 empty] | gas
226.85 | 500 | 4000000 | 40.278 | 3997.6 | 2655.7 | 1.5053 | [5 empty] | gas
226.85 | 500 | 4100000 | 41.714 | 4109 | 2697.5 | 1.5233 | [5 empty] | gas
226.85 | 500 | 4200000 | 43.186 | 4224.8 | 2739.8 | 1.542 | [5 empty] | gas
226.85 | 500 | 4300000 | 44.697 | 4345.4 | 2782.5 | 1.5617 | [5 empty] | gas
226.85 | 500 | 4400000 | 46.25 | 4471.4 | 2825.5 | 1.5825 | [5 empty] | gas
226.85 | 500 | 4500000 | 47.847 | 4603.4 | 2868.7 | 1.6047 | [5 empty] | gas
226.85 | 500 | 4600000 | 49.492 | 4742.4 | 2912.2 | 1.6285 | [5 empty] | gas
226.85 | 500 | 4700000 | 51.189 | 4889.8 | 2956 | 1.6542 | [5 empty] | gas
226.85 | 500 | 4800000 | 52.942 | 5047.5 | 2999.9 | 1.6826 | [5 empty] | gas
226.85 | 500 | 4900000 | 54.759 | 5217.8 | 3044.2 | 1.714 | [5 empty] | gas
226.85 | 500 | 5000000 | 56.646 | 5403.9 | 3088.9 | 1.7495 | [5 empty] | gas
326.85 | 600 | 0 | 0 | 2095.2 | 1835.7 | 1.1414 | [5 empty] | gas
326.85 | 600 | 100000 | 0.64369 | 2104.8 | 1843.4 | 1.1418 | [5 empty] | gas
326.85 | 600 | 200000 | 1.2902 | 2114.5 | 1851.1 | 1.1423 | [5 empty] | gas
326.85 | 600 | 300000 | 1.9396 | 2124.3 | 1858.8 | 1.1428 | [5 empty] | gas
326.85 | 600 | 400000 | 2.5919 | 2134.2 | 1866.6 | 1.1434 | [5 empty] | gas
326.85 | 600 | 500000 | 3.2471 | 2144.2 | 1874.5 | 1.1439 | [5 empty] | gas
326.85 | 600 | 600000 | 3.9053 | 2154.4 | 1882.4 | 1.1445 | [5 empty] | gas
326.85 | 600 | 700000 | 4.5666 | 2164.6 | 1890.3 | 1.1451 | [5 empty] | gas
326.85 | 600 | 800000 | 5.2309 | 2175 | 1898.3 | 1.1458 | [5 empty] | gas
326.85 | 600 | 900000 | 5.8984 | 2185.5 | 1906.4 | 1.1464 | [5 empty] | gas
326.85 | 600 | 1000000 | 6.569 | 2196.1 | 1914.5 | 1.1471 | [5 empty] | gas
326.85 | 600 | 1100000 | 7.2428 | 2206.9 | 1922.6 | 1.1479 | [5 empty] | gas
326.85 | 600 | 1200000 | 7.9199 | 2217.8 | 1930.8 | 1.1486 | [5 empty] | gas
326.85 | 600 | 1300000 | 8.6004 | 2228.7 | 1939.1 | 1.1493 | [5 empty] | gas
326.85 | 600 | 1400000 | 9.2841 | 2239.9 | 1947.4 | 1.1502 | [5 empty] | gas
326.85 | 600 | 1500000 | 9.9713 | 2251.1 | 1955.7 | 1.151 | [5 empty] | gas
326.85 | 600 | 1600000 | 10.662 | 2262.5 | 1964.1 | 1.1519 | [5 empty] | gas
326.85 | 600 | 1700000 | 11.356 | 2274 | 1972.6 | 1.1528 | [5 empty] | gas
326.85 | 600 | 1800000 | 12.054 | 2285.6 | 1981 | 1.1538 | [5 empty] | gas
326.85 | 600 | 1900000 | 12.755 | 2297.4 | 1989.6 | 1.1547 | [5 empty] | gas
326.85 | 600 | 2000000 | 13.46 | 2309.3 | 1998.2 | 1.1557 | [5 empty] | gas
326.85 | 600 | 2100000 | 14.168 | 2321.3 | 2006.8 | 1.1567 | [5 empty] | gas
326.85 | 600 | 2200000 | 14.88 | 2333.5 | 2015.5 | 1.1578 | [5 empty] | gas
326.85 | 600 | 2300000 | 15.596 | 2345.8 | 2024.2 | 1.1589 | [5 empty] | gas
326.85 | 600 | 2400000 | 16.316 | 2358.2 | 2033 | 1.16 | [5 empty] | gas
326.85 | 600 | 2500000 | 17.04 | 2370.8 | 2041.8 | 1.1611 | [5 empty] | gas
326.85 | 600 | 2600000 | 17.767 | 2383.5 | 2050.7 | 1.1623 | [5 empty] | gas
326.85 | 600 | 2700000 | 18.498 | 2396.4 | 2059.6 | 1.1635 | [5 empty] | gas
326.85 | 600 | 2800000 | 19.234 | 2409.3 | 2068.6 | 1.1647 | [5 empty] | gas
326.85 | 600 | 2900000 | 19.973 | 2422.5 | 2077.6 | 1.166 | [5 empty] | gas
326.85 | 600 | 3000000 | 20.717 | 2435.7 | 2086.7 | 1.1672 | [5 empty] | gas
326.85 | 600 | 3100000 | 21.464 | 2449.1 | 2095.8 | 1.1686 | [5 empty] | gas
326.85 | 600 | 3200000 | 22.216 | 2462.7 | 2104.9 | 1.17 | [5 empty] | gas
326.85 | 600 | 3300000 | 22.971 | 2476.3 | 2114.1 | 1.1713 | [5 empty] | gas
326.85 | 600 | 3400000 | 23.731 | 2490.2 | 2123.3 | 1.1728 | [5 empty] | gas
326.85 | 600 | 3500000 | 24.496 | 2504.1 | 2132.6 | 1.1742 | [5 empty] | gas
326.85 | 600 | 3600000 | 25.264 | 2518.2 | 2141.9 | 1.1757 | [5 empty] | gas
326.85 | 600 | 3700000 | 26.037 | 2532.5 | 2151.3 | 1.1772 | [5 empty] | gas
326.85 | 600 | 3800000 | 26.814 | 2546.9 | 2160.7 | 1.1787 | [5 empty] | gas
326.85 | 600 | 3900000 | 27.596 | 2561.4 | 2170.1 | 1.1803 | [5 empty] | gas
326.85 | 600 | 4000000 | 28.382 | 2576 | 2179.6 | 1.1819 | [5 empty] | gas
326.85 | 600 | 4100000 | 29.172 | 2590.9 | 2189.1 | 1.1835 | [5 empty] | gas
326.85 | 600 | 4200000 | 29.967 | 2605.8 | 2198.6 | 1.1852 | [5 empty] | gas
326.85 | 600 | 4300000 | 30.766 | 2620.9 | 2208.2 | 1.1869 | [5 empty] | gas
326.85 | 600 | 4400000 | 31.57 | 2636.1 | 2217.8 | 1.1886 | [5 empty] | gas
326.85 | 600 | 4500000 | 32.379 | 2651.5 | 2227.4 | 1.1904 | [5 empty] | gas
326.85 | 600 | 4600000 | 33.192 | 2667 | 2237.1 | 1.1922 | [5 empty] | gas
326.85 | 600 | 4700000 | 34.01 | 2682.6 | 2246.7 | 1.194 | [5 empty] | gas
326.85 | 600 | 4800000 | 34.832 | 2698.4 | 2256.5 | 1.1958 | [5 empty] | gas
326.85 | 600 | 4900000 | 35.659 | 2714.4 | 2266.2 | 1.1978 | [5 empty] | gas
326.85 | 600 | 5000000 | 36.491 | 2730.4 | 2276 | 1.1996 | [5 empty] | gas
346.85 | 620 | 0 | 0 | 2138.9 | 1879.4 | 1.1381 | [5 empty] | gas
346.85 | 620 | 100000 | 0.62282 | 2147 | 1886.2 | 1.1383 | [5 empty] | gas
346.85 | 620 | 200000 | 1.2482 | 2155.2 | 1893 | 1.1385 | [5 empty] | gas
346.85 | 620 | 300000 | 1.876 | 2163.5 | 1899.9 | 1.1387 | [5 empty] | gas
346.85 | 620 | 400000 | 2.5065 | 2171.9 | 1906.8 | 1.139 | [5 empty] | gas
346.85 | 620 | 500000 | 3.1395 | 2180.4 | 1913.7 | 1.1394 | [5 empty] | gas
346.85 | 620 | 600000 | 3.7752 | 2188.9 | 1920.7 | 1.1396 | [5 empty] | gas
346.85 | 620 | 700000 | 4.4136 | 2197.6 | 1927.7 | 1.14 | [5 empty] | gas
346.85 | 620 | 800000 | 5.0546 | 2206.3 | 1934.8 | 1.1403 | [5 empty] | gas
346.85 | 620 | 900000 | 5.6984 | 2215.1 | 1941.9 | 1.1407 | [5 empty] | gas
346.85 | 620 | 1000000 | 6.345 | 2224 | 1949 | 1.1411 | [5 empty] | gas
346.85 | 620 | 1100000 | 6.9943 | 2233 | 1956.2 | 1.1415 | [5 empty] | gas
346.85 | 620 | 1200000 | 7.6465 | 2242.1 | 1963.4 | 1.1419 | [5 empty] | gas
346.85 | 620 | 1300000 | 8.3015 | 2251.3 | 1970.6 | 1.1424 | [5 empty] | gas
346.85 | 620 | 1400000 | 8.9595 | 2260.6 | 1977.9 | 1.1429 | [5 empty] | gas
346.85 | 620 | 1500000 | 9.6203 | 2270 | 1985.2 | 1.1435 | [5 empty] | gas
346.85 | 620 | 1600000 | 10.284 | 2279.4 | 1992.5 | 1.144 | [5 empty] | gas
346.85 | 620 | 1700000 | 10.951 | 2289 | 1999.9 | 1.1446 | [5 empty] | gas
346.85 | 620 | 1800000 | 11.621 | 2298.6 | 2007.3 | 1.1451 | [5 empty] | gas
346.85 | 620 | 1900000 | 12.294 | 2308.4 | 2014.8 | 1.1457 | [5 empty] | gas
346.85 | 620 | 2000000 | 12.97 | 2318.2 | 2022.3 | 1.1463 | [5 empty] | gas
346.85 | 620 | 2100000 | 13.649 | 2328.1 | 2029.8 | 1.147 | [5 empty] | gas
346.85 | 620 | 2200000 | 14.331 | 2338.2 | 2037.4 | 1.1476 | [5 empty] | gas
346.85 | 620 | 2300000 | 15.016 | 2348.3 | 2045 | 1.1483 | [5 empty] | gas
346.85 | 620 | 2400000 | 15.705 | 2358.5 | 2052.6 | 1.149 | [5 empty] | gas
346.85 | 620 | 2500000 | 16.396 | 2368.8 | 2060.3 | 1.1497 | [5 empty] | gas
346.85 | 620 | 2600000 | 17.091 | 2379.2 | 2068 | 1.1505 | [5 empty] | gas
346.85 | 620 | 2700000 | 17.79 | 2389.7 | 2075.7 | 1.1513 | [5 empty] | gas
346.85 | 620 | 2800000 | 18.491 | 2400.3 | 2083.4 | 1.1521 | [5 empty] | gas
346.85 | 620 | 2900000 | 19.196 | 2411 | 2091.2 | 1.1529 | [5 empty] | gas
346.85 | 620 | 3000000 | 19.904 | 2421.8 | 2099.1 | 1.1537 | [5 empty] | gas
346.85 | 620 | 3100000 | 20.616 | 2432.7 | 2106.9 | 1.1546 | [5 empty] | gas
346.85 | 620 | 3200000 | 21.331 | 2443.6 | 2114.8 | 1.1555 | [5 empty] | gas
346.85 | 620 | 3300000 | 22.05 | 2454.7 | 2122.7 | 1.1564 | [5 empty] | gas
346.85 | 620 | 3400000 | 22.771 | 2465.9 | 2130.7 | 1.1573 | [5 empty] | gas
346.85 | 620 | 3500000 | 23.497 | 2477.1 | 2138.6 | 1.1583 | [5 empty] | gas
346.85 | 620 | 3600000 | 24.226 | 2488.5 | 2146.6 | 1.1593 | [5 empty] | gas
346.85 | 620 | 3700000 | 24.958 | 2499.9 | 2154.7 | 1.1602 | [5 empty] | gas
346.85 | 620 | 3800000 | 25.694 | 2511.5 | 2162.7 | 1.1613 | [5 empty] | gas
346.85 | 620 | 3900000 | 26.433 | 2523.1 | 2170.8 | 1.1623 | [5 empty] | gas
346.85 | 620 | 4000000 | 27.176 | 2534.9 | 2178.9 | 1.1634 | [5 empty] | gas
346.85 | 620 | 4100000 | 27.922 | 2546.7 | 2187 | 1.1645 | [5 empty] | gas
346.85 | 620 | 4200000 | 28.673 | 2558.6 | 2195.2 | 1.1655 | [5 empty] | gas
346.85 | 620 | 4300000 | 29.426 | 2570.6 | 2203.4 | 1.1667 | [5 empty] | gas
346.85 | 620 | 4400000 | 30.184 | 2582.7 | 2211.6 | 1.1678 | [5 empty] | gas
346.85 | 620 | 4500000 | 30.944 | 2594.9 | 2219.8 | 1.169 | [5 empty] | gas
346.85 | 620 | 4600000 | 31.709 | 2607.2 | 2228 | 1.1702 | [5 empty] | gas
346.85 | 620 | 4700000 | 32.477 | 2619.6 | 2236.3 | 1.1714 | [5 empty] | gas
346.85 | 620 | 4800000 | 33.249 | 2632.1 | 2244.5 | 1.1727 | [5 empty] | gas
346.85 | 620 | 4900000 | 34.025 | 2644.6 | 2252.8 | 1.1739 | [5 empty] | gas
346.85 | 620 | 5000000 | 34.804 | 2657.3 | 2261.1 | 1.1752 | [5 empty] | gas
-87.54 | 185.61 | 10000 | 894.69 | 2212.2 | 1766.7 | 1.2522 | [5 empty] | liquid
-77.54 | 195.61 | 10000 | 884.68 | 2212.7 | 1766.8 | 1.2524 | [5 empty] | liquid
-67.54 | 205.61 | 10000 | 874.7 | 2217.9 | 1775.2 | 1.2494 | [5 empty] | liquid
-57.54 | 215.61 | 10000 | 864.82 | 2230.3 | 1790.5 | 1.2456 | [5 empty] | liquid
-47.54 | 225.61 | 10000 | 855.03 | 2248.4 | 1811.3 | 1.2413 | [5 empty] | liquid
-37.54 | 235.61 | 10000 | 845.33 | 2271.2 | 1837 | 1.2364 | [5 empty] | liquid
-27.54 | 245.61 | 10000 | 835.72 | 2298.6 | 1867.7 | 1.2307 | [5 empty] | liquid
-17.54 | 255.61 | 10000 | 826.19 | 2330.8 | 1903.5 | 1.2245 | [5 empty] | liquid
-7.54 | 265.61 | 10000 | 816.74 | 2368.6 | 1944.2 | 1.2183 | [5 empty] | liquid
2.46 | 275.61 | 10000 | 807.34 | 2412.4 | 1989.7 | 1.2124 | [5 empty] | liquid
12.46 | 285.61 | 10000 | 797.98 | 2462.6 | 2039.5 | 1.2075 | [5 empty] | liquid
15.18 | 288.33 | 10000 | 795.44 | 2477.4 | 2053.8 | 1.2063 | [5 empty] | liquid
15.18 | 288.33 | 10000 | 0.13632 | 3381.4 | 2776.4 | 1.2179 | [5 empty] | gas
22.46 | 295.61 | 10000 | 0.13179 | 2049.5 | 1680.6 | 1.2195 | [5 empty] | gas
32.46 | 305.61 | 10000 | 0.12694 | 1590.4 | 1294.9 | 1.2282 | [5 empty] | gas
42.46 | 315.61 | 10000 | 0.12271 | 1494 | 1216.7 | 1.2279 | [5 empty] | gas
52.46 | 325.61 | 10000 | 0.11882 | 1478.7 | 1207.7 | 1.2244 | [5 empty] | gas
62.46 | 335.61 | 10000 | 0.1152 | 1485.6 | 1217.6 | 1.2201 | [5 empty] | gas
72.46 | 345.61 | 10000 | 0.11181 | 1500.3 | 1234.1 | 1.2157 | [5 empty] | gas
82.46 | 355.61 | 10000 | 0.10862 | 1518.7 | 1253.7 | 1.2114 | [5 empty] | gas
92.46 | 365.61 | 10000 | 0.10562 | 1539.1 | 1275 | 1.2071 | [5 empty] | gas
102.46 | 375.61 | 10000 | 0.10278 | 1560.9 | 1297.6 | 1.2029 | [5 empty] | gas
112.46 | 385.61 | 10000 | 0.10009 | 1583.7 | 1320.9 | 1.199 | [5 empty] | gas
122.46 | 395.61 | 10000 | 0.097541 | 1607.2 | 1344.9 | 1.195 | [5 empty] | gas
132.46 | 405.61 | 10000 | 0.095121 | 1631.2 | 1369.2 | 1.1914 | [5 empty] | gas
142.46 | 415.61 | 10000 | 0.09282 | 1655.5 | 1393.9 | 1.1877 | [5 empty] | gas
152.46 | 425.61 | 10000 | 0.090629 | 1680.1 | 1418.8 | 1.1842 | [5 empty] | gas
162.46 | 435.61 | 10000 | 0.08854 | 1704.9 | 1443.7 | 1.1809 | [5 empty] | gas
172.46 | 445.61 | 10000 | 0.086545 | 1729.7 | 1468.7 | 1.1777 | [5 empty] | gas
182.46 | 455.61 | 10000 | 0.08464 | 1754.5 | 1493.8 | 1.1745 | [5 empty] | gas
192.46 | 465.61 | 10000 | 0.082817 | 1779.3 | 1518.7 | 1.1716 | [5 empty] | gas
202.46 | 475.61 | 10000 | 0.081071 | 1804 | 1543.6 | 1.1687 | [5 empty] | gas
212.46 | 485.61 | 10000 | 0.079398 | 1828.7 | 1568.3 | 1.166 | [5 empty] | gas
222.46 | 495.61 | 10000 | 0.077792 | 1853.1 | 1592.9 | 1.1633 | [5 empty] | gas
232.46 | 505.61 | 10000 | 0.076251 | 1877.4 | 1617.2 | 1.1609 | [5 empty] | gas
242.46 | 515.61 | 10000 | 0.07477 | 1901.5 | 1641.4 | 1.1585 | [5 empty] | gas
252.46 | 525.61 | 10000 | 0.073345 | 1925.5 | 1665.4 | 1.1562 | [5 empty] | gas
262.46 | 535.61 | 10000 | 0.071974 | 1949.2 | 1689.2 | 1.1539 | [5 empty] | gas
272.46 | 545.61 | 10000 | 0.070653 | 1972.7 | 1712.7 | 1.1518 | [5 empty] | gas
282.46 | 555.61 | 10000 | 0.06938 | 1995.9 | 1736 | 1.1497 | [5 empty] | gas
292.46 | 565.61 | 10000 | 0.068153 | 2018.9 | 1759.1 | 1.1477 | [5 empty] | gas
302.46 | 575.61 | 10000 | 0.066968 | 2041.7 | 1781.9 | 1.1458 | [5 empty] | gas
312.46 | 585.61 | 10000 | 0.065823 | 2064.2 | 1804.5 | 1.1439 | [5 empty] | gas
322.46 | 595.61 | 10000 | 0.064717 | 2086.4 | 1826.8 | 1.1421 | [5 empty] | gas
332.46 | 605.61 | 10000 | 0.063648 | 2108.5 | 1848.8 | 1.1405 | [5 empty] | gas
342.46 | 615.61 | 10000 | 0.062614 | 2130.2 | 1870.6 | 1.1388 | [5 empty] | gas
-87.54 | 185.61 | 50000 | 894.71 | 2212.1 | 1766.7 | 1.2521 | [5 empty] | liquid
-77.54 | 195.61 | 50000 | 884.7 | 2212.7 | 1766.8 | 1.2524 | [5 empty] | liquid
-67.54 | 205.61 | 50000 | 874.73 | 2217.9 | 1775.2 | 1.2494 | [5 empty] | liquid
-57.54 | 215.61 | 50000 | 864.84 | 2230.3 | 1790.5 | 1.2456 | [5 empty] | liquid
-47.54 | 225.61 | 50000 | 855.06 | 2248.4 | 1811.3 | 1.2413 | [5 empty] | liquid
-37.54 | 235.61 | 50000 | 845.36 | 2271.2 | 1837.1 | 1.2363 | [5 empty] | liquid
-27.54 | 245.61 | 50000 | 835.75 | 2298.5 | 1867.8 | 1.2306 | [5 empty] | liquid
-17.54 | 255.61 | 50000 | 826.22 | 2330.8 | 1903.5 | 1.2245 | [5 empty] | liquid
-7.54 | 265.61 | 50000 | 816.77 | 2368.6 | 1944.2 | 1.2183 | [5 empty] | liquid
2.46 | 275.61 | 50000 | 807.38 | 2412.4 | 1989.7 | 1.2124 | [5 empty] | liquid
12.46 | 285.61 | 50000 | 798.02 | 2462.5 | 2039.5 | 1.2074 | [5 empty] | liquid
22.46 | 295.61 | 50000 | 788.66 | 2519.2 | 2093.3 | 1.2035 | [5 empty] | liquid
32.46 | 305.61 | 50000 | 779.26 | 2582.3 | 2150.3 | 1.2009 | [5 empty] | liquid
42.46 | 315.61 | 50000 | 769.77 | 2651.6 | 2210 | 1.1998 | [5 empty] | liquid
47.54 | 320.69 | 50000 | 764.9 | 2689.2 | 2241.1 | 1.1999 | [5 empty] | liquid
47.54 | 320.69 | 50000 | 0.62489 | 4110 | 3281.4 | 1.2525 | [5 empty] | gas
52.46 | 325.61 | 50000 | 0.60916 | 2862.4 | 2320.2 | 1.2337 | [5 empty] | gas
62.46 | 335.61 | 50000 | 0.58525 | 1945.7 | 1585 | 1.2276 | [5 empty] | gas
72.46 | 345.61 | 50000 | 0.56579 | 1697.3 | 1385.6 | 1.225 | [5 empty] | gas
82.46 | 355.61 | 50000 | 0.54842 | 1626 | 1332.2 | 1.2205 | [5 empty] | gas
92.46 | 365.61 | 50000 | 0.53242 | 1609.5 | 1324.4 | 1.2153 | [5 empty] | gas
102.46 | 375.61 | 50000 | 0.5175 | 1612.9 | 1332.8 | 1.2102 | [5 empty] | gas
112.46 | 385.61 | 50000 | 0.5035 | 1624.7 | 1348 | 1.2053 | [5 empty] | gas
122.46 | 395.61 | 50000 | 0.4903 | 1640.8 | 1366.7 | 1.2006 | [5 empty] | gas
132.46 | 405.61 | 50000 | 0.47783 | 1659.5 | 1387.4 | 1.1961 | [5 empty] | gas
142.46 | 415.61 | 50000 | 0.46601 | 1679.7 | 1409.3 | 1.1919 | [5 empty] | gas
152.46 | 425.61 | 50000 | 0.4548 | 1701.1 | 1432.1 | 1.1878 | [5 empty] | gas
162.46 | 435.61 | 50000 | 0.44414 | 1723.2 | 1455.4 | 1.184 | [5 empty] | gas
172.46 | 445.61 | 50000 | 0.43399 | 1745.9 | 1479.1 | 1.1804 | [5 empty] | gas
182.46 | 455.61 | 50000 | 0.4243 | 1768.9 | 1503 | 1.1769 | [5 empty] | gas
192.46 | 465.61 | 50000 | 0.41506 | 1792.2 | 1527 | 1.1737 | [5 empty] | gas
202.46 | 475.61 | 50000 | 0.40622 | 1815.6 | 1551.1 | 1.1705 | [5 empty] | gas
212.46 | 485.61 | 50000 | 0.39775 | 1839.1 | 1575.2 | 1.1675 | [5 empty] | gas
222.46 | 495.61 | 50000 | 0.38965 | 1862.6 | 1599.2 | 1.1647 | [5 empty] | gas
232.46 | 505.61 | 50000 | 0.38187 | 1886 | 1623.1 | 1.162 | [5 empty] | gas
242.46 | 515.61 | 50000 | 0.3744 | 1909.4 | 1646.8 | 1.1595 | [5 empty] | gas
252.46 | 525.61 | 50000 | 0.36723 | 1932.7 | 1670.4 | 1.157 | [5 empty] | gas
262.46 | 535.61 | 50000 | 0.36033 | 1955.7 | 1693.9 | 1.1546 | [5 empty] | gas
272.46 | 545.61 | 50000 | 0.35368 | 1978.7 | 1717.1 | 1.1523 | [5 empty] | gas
282.46 | 555.61 | 50000 | 0.34728 | 2001.4 | 1740.1 | 1.1502 | [5 empty] | gas
292.46 | 565.61 | 50000 | 0.34112 | 2024 | 1762.9 | 1.1481 | [5 empty] | gas
302.46 | 575.61 | 50000 | 0.33517 | 2046.3 | 1785.5 | 1.1461 | [5 empty] | gas
312.46 | 585.61 | 50000 | 0.32942 | 2068.5 | 1807.8 | 1.1442 | [5 empty] | gas
322.46 | 595.61 | 50000 | 0.32387 | 2090.4 | 1829.9 | 1.1424 | [5 empty] | gas
332.46 | 605.61 | 50000 | 0.31851 | 2112.1 | 1851.8 | 1.1406 | [5 empty] | gas
342.46 | 615.61 | 50000 | 0.31332 | 2133.6 | 1873.4 | 1.1389 | [5 empty] | gas
-87.54 | 185.61 | 100000 | 894.74 | 1766.8 | 2212.1 | 0.7987 | [5 empty] | liquid
-77.54 | 195.61 | 100000 | 884.73 | 1766.9 | 2212.7 | 0.79853 | [5 empty] | liquid
-67.54 | 205.61 | 100000 | 874.76 | 1775.3 | 2217.9 | 0.80044 | [5 empty] | liquid
-57.54 | 215.61 | 100000 | 864.88 | 1790.5 | 2230.2 | 0.80284 | [5 empty] | liquid
-47.54 | 225.61 | 100000 | 855.09 | 1811.3 | 2248.4 | 0.8056 | [5 empty] | liquid
-37.54 | 235.61 | 100000 | 845.39 | 1837.1 | 2271.2 | 0.80887 | [5 empty] | liquid
-27.54 | 245.61 | 100000 | 835.79 | 1867.8 | 2298.5 | 0.81262 | [5 empty] | liquid
-17.54 | 255.61 | 100000 | 826.26 | 1903.5 | 2330.8 | 0.81667 | [5 empty] | liquid
-7.54 | 265.61 | 100000 | 816.81 | 1944.2 | 2368.5 | 0.82086 | [5 empty] | liquid
2.46 | 275.61 | 100000 | 807.42 | 1989.7 | 2412.3 | 0.82481 | [5 empty] | liquid
12.46 | 285.61 | 100000 | 798.06 | 2039.5 | 2462.5 | 0.82822 | [5 empty] | liquid
22.46 | 295.61 | 100000 | 788.71 | 2093.3 | 2519.1 | 0.83097 | [5 empty] | liquid
32.46 | 305.61 | 100000 | 779.31 | 2150.3 | 2582.2 | 0.83274 | [5 empty] | liquid
42.46 | 315.61 | 100000 | 769.82 | 2209.9 | 2651.5 | 0.83345 | [5 empty] | liquid
52.46 | 325.61 | 100000 | 760.2 | 2271.6 | 2727 | 0.833 | [5 empty] | liquid
62.46 | 335.61 | 100000 | 750.37 | 2334.9 | 2808.5 | 0.83137 | [5 empty] | liquid
64.15 | 337.3 | 100000 | 748.69 | 2345.7 | 2822.9 | 0.83095 | [5 empty] | liquid
64.15 | 337.3 | 100000 | 1.2056 | 3464.3 | 4427.7 | 0.78242 | [5 empty] | gas
72.46 | 345.61 | 100000 | 1.1561 | 2125.4 | 2640.3 | 0.80498 | [5 empty] | gas
82.46 | 355.61 | 100000 | 1.113 | 1607.1 | 1980.5 | 0.81146 | [5 empty] | gas
92.46 | 365.61 | 100000 | 1.077 | 1447.4 | 1774.7 | 0.81557 | [5 empty] | gas
102.46 | 375.61 | 100000 | 1.0447 | 1399.6 | 1707.2 | 0.81982 | [5 empty] | gas
112.46 | 385.61 | 100000 | 1.015 | 1391 | 1688.2 | 0.82395 | [5 empty] | gas
122.46 | 395.61 | 100000 | 0.98734 | 1398 | 1688.5 | 0.82795 | [5 empty] | gas
132.46 | 405.61 | 100000 | 0.96138 | 1412 | 1697.7 | 0.83171 | [5 empty] | gas
142.46 | 415.61 | 100000 | 0.93694 | 1429.5 | 1711.6 | 0.83518 | [5 empty] | gas
152.46 | 425.61 | 100000 | 0.91384 | 1449.2 | 1728.3 | 0.83851 | [5 empty] | gas
162.46 | 435.61 | 100000 | 0.89195 | 1470.3 | 1746.8 | 0.84171 | [5 empty] | gas
172.46 | 445.61 | 100000 | 0.87118 | 1492.2 | 1766.6 | 0.84467 | [5 empty] | gas
182.46 | 455.61 | 100000 | 0.85141 | 1514.6 | 1787.3 | 0.84742 | [5 empty] | gas
192.46 | 465.61 | 100000 | 0.83258 | 1537.5 | 1808.6 | 0.85011 | [5 empty] | gas
202.46 | 475.61 | 100000 | 0.81462 | 1560.6 | 1830.3 | 0.85265 | [5 empty] | gas
212.46 | 485.61 | 100000 | 0.79745 | 1583.8 | 1852.4 | 0.855 | [5 empty] | gas
222.46 | 495.61 | 100000 | 0.78103 | 1607.1 | 1874.6 | 0.8573 | [5 empty] | gas
232.46 | 505.61 | 100000 | 0.76529 | 1630.4 | 1897 | 0.85946 | [5 empty] | gas
242.46 | 515.61 | 100000 | 0.7502 | 1653.6 | 1919.3 | 0.86156 | [5 empty] | gas
252.46 | 525.61 | 100000 | 0.73572 | 1676.7 | 1941.7 | 0.86352 | [5 empty] | gas
262.46 | 535.61 | 100000 | 0.7218 | 1699.7 | 1964 | 0.86543 | [5 empty] | gas
272.46 | 545.61 | 100000 | 0.70842 | 1722.5 | 1986.3 | 0.86719 | [5 empty] | gas
282.46 | 555.61 | 100000 | 0.69553 | 1745.2 | 2008.4 | 0.86895 | [5 empty] | gas
292.46 | 565.61 | 100000 | 0.68312 | 1767.7 | 2030.4 | 0.87062 | [5 empty] | gas
302.46 | 575.61 | 100000 | 0.67116 | 1789.9 | 2052.2 | 0.87219 | [5 empty] | gas
312.46 | 585.61 | 100000 | 0.65961 | 1812 | 2073.9 | 0.87372 | [5 empty] | gas
322.46 | 595.61 | 100000 | 0.64846 | 1833.8 | 2095.4 | 0.87516 | [5 empty] | gas
332.46 | 605.61 | 100000 | 0.6377 | 1855.5 | 2116.7 | 0.8766 | [5 empty] | gas
342.46 | 615.61 | 100000 | 0.62728 | 1876.9 | 2137.8 | 0.87796 | [5 empty] | gas
-87.54 | 185.61 | 200000 | 894.79 | 2212 | 1766.9 | 1.2519 | [5 empty] | liquid
-77.54 | 195.61 | 200000 | 884.78 | 2212.6 | 1767 | 1.2522 | [5 empty] | liquid
-67.54 | 205.61 | 200000 | 874.82 | 2217.9 | 1775.3 | 1.2493 | [5 empty] | liquid
-57.54 | 215.61 | 200000 | 864.94 | 2230.2 | 1790.6 | 1.2455 | [5 empty] | liquid
-47.54 | 225.61 | 200000 | 855.16 | 2248.3 | 1811.3 | 1.2413 | [5 empty] | liquid
-37.54 | 235.61 | 200000 | 845.46 | 2271.1 | 1837.1 | 1.2362 | [5 empty] | liquid
-27.54 | 245.61 | 200000 | 835.86 | 2298.5 | 1867.8 | 1.2306 | [5 empty] | liquid
-17.54 | 255.61 | 200000 | 826.34 | 2330.7 | 1903.5 | 1.2244 | [5 empty] | liquid
-7.54 | 265.61 | 200000 | 816.9 | 2368.5 | 1944.2 | 1.2182 | [5 empty] | liquid
2.46 | 275.61 | 200000 | 807.51 | 2412.3 | 1989.7 | 1.2124 | [5 empty] | liquid
12.46 | 285.61 | 200000 | 798.16 | 2462.4 | 2039.5 | 1.2074 | [5 empty] | liquid
22.46 | 295.61 | 200000 | 788.8 | 2519 | 2093.2 | 1.2034 | [5 empty] | liquid
32.46 | 305.61 | 200000 | 779.41 | 2582 | 2150.2 | 1.2008 | [5 empty] | liquid
42.46 | 315.61 | 200000 | 769.93 | 2651.3 | 2209.8 | 1.1998 | [5 empty] | liquid
52.46 | 325.61 | 200000 | 760.31 | 2726.8 | 2271.5 | 1.2004 | [5 empty] | liquid
62.46 | 335.61 | 200000 | 750.5 | 2808.2 | 2334.8 | 1.2028 | [5 empty] | liquid
72.46 | 345.61 | 200000 | 740.42 | 2895.7 | 2399.2 | 1.2069 | [5 empty] | liquid
82.46 | 355.61 | 200000 | 730.01 | 2989.4 | 2464.3 | 1.2131 | [5 empty] | liquid
82.81 | 355.96 | 200000 | 729.64 | 2992.8 | 2466.6 | 1.2133 | [5 empty] | liquid
82.81 | 355.96 | 200000 | 2.3343 | 4776.5 | 3629.9 | 1.3159 | [5 empty] | gas
92.46 | 365.61 | 200000 | 2.2197 | 2762.3 | 2191.6 | 1.2604 | [5 empty] | gas
102.46 | 375.61 | 200000 | 2.1357 | 2126.4 | 1710.4 | 1.2432 | [5 empty] | gas
112.46 | 385.61 | 200000 | 2.0659 | 1904.6 | 1545 | 1.2328 | [5 empty] | gas
122.46 | 395.61 | 200000 | 2.0038 | 1821.7 | 1488.4 | 1.2239 | [5 empty] | gas
132.46 | 405.61 | 200000 | 1.9471 | 1791.7 | 1473.3 | 1.2161 | [5 empty] | gas
142.46 | 415.61 | 200000 | 1.8945 | 1784.2 | 1475.8 | 1.209 | [5 empty] | gas
152.46 | 425.61 | 200000 | 1.8453 | 1787.7 | 1486.5 | 1.2026 | [5 empty] | gas
162.46 | 435.61 | 200000 | 1.7991 | 1797.2 | 1501.7 | 1.1968 | [5 empty] | gas
172.46 | 445.61 | 200000 | 1.7556 | 1810.2 | 1519.4 | 1.1914 | [5 empty] | gas
182.46 | 455.61 | 200000 | 1.7144 | 1825.5 | 1538.6 | 1.1865 | [5 empty] | gas
192.46 | 465.61 | 200000 | 1.6753 | 1842.5 | 1558.9 | 1.1819 | [5 empty] | gas
202.46 | 475.61 | 200000 | 1.6382 | 1860.6 | 1579.9 | 1.1777 | [5 empty] | gas
212.46 | 485.61 | 200000 | 1.6028 | 1879.6 | 1601.4 | 1.1737 | [5 empty] | gas
222.46 | 495.61 | 200000 | 1.5691 | 1899.1 | 1623.2 | 1.17 | [5 empty] | gas
232.46 | 505.61 | 200000 | 1.5369 | 1919.2 | 1645.2 | 1.1665 | [5 empty] | gas
242.46 | 515.61 | 200000 | 1.5061 | 1939.5 | 1667.3 | 1.1633 | [5 empty] | gas
252.46 | 525.61 | 200000 | 1.4766 | 1960.1 | 1689.4 | 1.1602 | [5 empty] | gas
262.46 | 535.61 | 200000 | 1.4483 | 1980.9 | 1711.5 | 1.1574 | [5 empty] | gas
272.46 | 545.61 | 200000 | 1.4211 | 2001.7 | 1733.5 | 1.1547 | [5 empty] | gas
282.46 | 555.61 | 200000 | 1.395 | 2022.5 | 1755.4 | 1.1522 | [5 empty] | gas
292.46 | 565.61 | 200000 | 1.3698 | 2043.3 | 1777.2 | 1.1497 | [5 empty] | gas
302.46 | 575.61 | 200000 | 1.3456 | 2064.1 | 1798.9 | 1.1474 | [5 empty] | gas
312.46 | 585.61 | 200000 | 1.3223 | 2084.8 | 1820.4 | 1.1452 | [5 empty] | gas
322.46 | 595.61 | 200000 | 1.2998 | 2105.4 | 1841.8 | 1.1431 | [5 empty] | gas
332.46 | 605.61 | 200000 | 1.2781 | 2125.9 | 1862.9 | 1.1412 | [5 empty] | gas
342.46 | 615.61 | 200000 | 1.2571 | 2146.3 | 1883.9 | 1.1393 | [5 empty] | gas
20 | 293.15 | 101325 | 1.2571 |  |  |  | 0.000588 |  |  |  |  | liquid
40 | 313.15 | 101325 | 1.2571 |  |  |  | 0.00045 |  |  |  |  | liquid
60 | 333.15 | 101325 | 1.2571 |  |  |  | 0.00035 |  |  |  |  | liquid
80 | 353.15 | 101325 | 1.2571 |  |  |  | 0.000275 |  |  |  |  | liquid
100 | 373.15 | 101325 | 1.2571 |  |  |  | 0.000218 |  |  |  |  | liquid
120 | 393.15 | 101325 | 1.2571 |  |  |  | 0.000174 |  |  |  |  | liquid
140 | 413.15 | 101325 | 1.2571 |  |  |  | 0.000142 |  |  |  |  | liquid
20 | 293.15 | 4903320 | 1.2571 |  |  |  | 0.0006 |  |  |  |  | liquid
40 | 313.15 | 4903320 | 1.2571 |  |  |  | 0.000462 |  |  |  |  | liquid
60 | 333.15 | 4903320 | 1.2571 |  |  |  | 0.000362 |  |  |  |  | liquid
80 | 353.15 | 4903320 | 1.2571 |  |  |  | 0.000283 |  |  |  |  | liquid
100 | 373.15 | 4903320 | 1.2571 |  |  |  | 0.000226 |  |  |  |  | liquid
120 | 393.15 | 4903320 | 1.2571 |  |  |  | 0.000182 |  |  |  |  | liquid
140 | 413.15 | 4903320 | 1.2571 |  |  |  | 0.000152 |  |  |  |  | liquid
160 | 433.15 | 4903320 | 1.2571 |  |  |  | 0.000132 |  |  |  |  | liquid
20 | 293.15 | 9806649 | 1.2571 |  |  |  | 0.000615 |  |  |  |  | liquid
40 | 313.15 | 9806649 | 1.2571 |  |  |  | 0.000475 |  |  |  |  | liquid
60 | 333.15 | 9806649 | 1.2571 |  |  |  | 0.00037 |  |  |  |  | liquid
80 | 353.15 | 9806649 | 1.2571 |  |  |  | 0.000292 |  |  |  |  | liquid
100 | 373.15 | 9806649 | 1.2571 |  |  |  | 0.000234 |  |  |  |  | liquid
120 | 393.15 | 9806649 | 1.2571 |  |  |  | 0.00019 |  |  |  |  | liquid
140 | 413.15 | 9806649 | 1.2571 |  |  |  | 0.000158 |  |  |  |  | liquid
160 | 433.15 | 9806649 | 1.2571 |  |  |  | 0.000138 |  |  |  |  | liquid
20 | 293.15 | 14710000 | 1.2571 |  |  |  | 0.000626 |  |  |  |  | liquid
40 | 313.15 | 14710000 | 1.2571 |  |  |  | 0.000485 |  |  |  |  | liquid
60 | 333.15 | 14710000 | 1.2571 |  |  |  | 0.00038 |  |  |  |  | liquid
80 | 353.15 | 14710000 | 1.2571 |  |  |  | 0.000298 |  |  |  |  | liquid
100 | 373.15 | 14710000 | 1.2571 |  |  |  | 0.000238 |  |  |  |  | liquid
120 | 393.15 | 14710000 | 1.2571 |  |  |  | 0.000194 |  |  |  |  | liquid
140 | 413.15 | 14710000 | 1.2571 |  |  |  | 0.000164 |  |  |  |  | liquid
160 | 433.15 | 14710000 | 1.2571 |  |  |  | 0.000145 |  |  |  |  | liquid

## CO
CO | carbon monoxide |  | Molar mass | specific gasconst. | average molecular diameter
source: NIST Chemistry Webbook |  |  | g/mol | kJ/(kg*K) | m
|  |  | fMolMass | fSpecificGasConstant | fMolDia
|  |  | 28.0101 | 0.29684
Temperature | Temperature | Pressure | Density | Heat Capacity | c_v | Isentropic Expansion Factor | Dynamic Viscosity | Kinematic Viscosity | Thermal Conductivity | Thermal Diffusivity | Prandtl | Phase
C | K | Pa | kg/m^3 | J/(kg*K) | J/(kg*K) | - | kg/(m*s) | m^2/s | W/(m*K) | m^2/s | - | -
| fTemperature | fPressure | fDensity | fCp | fCv | fKappa | fEta | fNu | fLambda | fAlpha | fPr | ttxPhases
-204.99 | 68.16 | 10000 | 0.49761 | 1054.2 | 748.84 | 1.4078 | 4.6218e-06 | 9.288e-06 | 0.0066823 | 1.2738e-05 | 0.72914 | gas
-194.99 | 78.16 | 10000 | 0.43294 | 1047.7 | 745.65 | 1.4051 | 5.3141e-06 | 1.2274e-05 | 0.0077385 | 1.7061e-05 | 0.71947 | gas
-184.99 | 88.16 | 10000 | 0.38332 | 1044.5 | 744.16 | 1.4036 | 6.0084e-06 | 1.5675e-05 | 0.0087932 | 2.1962e-05 | 0.71371 | gas
-174.99 | 98.16 | 10000 | 0.34398 | 1042.8 | 743.4 | 1.4027 | 6.6967e-06 | 1.9468e-05 | 0.0098374 | 2.7425e-05 | 0.70987 | gas
-164.99 | 108.16 | 10000 | 0.31201 | 1041.7 | 742.97 | 1.4021 | 7.3738e-06 | 2.3633e-05 | 0.010865 | 3.3429e-05 | 0.70698 | gas
-154.99 | 118.16 | 10000 | 0.28549 | 1041.1 | 742.73 | 1.4017 | 8.0366e-06 | 2.815e-05 | 0.01187 | 3.9936e-05 | 0.70488 | gas
-144.99 | 128.16 | 10000 | 0.26314 | 1040.6 | 742.58 | 1.4013 | 8.6835e-06 | 3.3e-05 | 0.012852 | 4.6935e-05 | 0.70309 | gas
-134.99 | 138.16 | 10000 | 0.24404 | 1040.3 | 742.48 | 1.4011 | 9.3137e-06 | 3.8165e-05 | 0.013809 | 5.4393e-05 | 0.70165 | gas
-124.99 | 148.16 | 10000 | 0.22754 | 1040.1 | 742.43 | 1.4009 | 9.9271e-06 | 4.3628e-05 | 0.01474 | 6.2282e-05 | 0.70049 | gas
-114.99 | 158.16 | 10000 | 0.21312 | 1039.9 | 742.39 | 1.4007 | 1.0524e-05 | 4.9381e-05 | 0.015647 | 7.0602e-05 | 0.69943 | gas
-104.99 | 168.16 | 10000 | 0.20043 | 1039.8 | 742.37 | 1.4006 | 1.1106e-05 | 5.5411e-05 | 0.016531 | 7.9321e-05 | 0.69857 | gas
-94.99 | 178.16 | 10000 | 0.18916 | 1039.7 | 742.36 | 1.4005 | 1.1673e-05 | 6.171e-05 | 0.017393 | 8.8438e-05 | 0.69778 | gas
-84.99 | 188.16 | 10000 | 0.1791 | 1039.7 | 742.36 | 1.4005 | 1.2226e-05 | 6.8264e-05 | 0.018234 | 9.7922e-05 | 0.69712 | gas
-74.99 | 198.16 | 10000 | 0.17005 | 1039.6 | 742.37 | 1.4004 | 1.2766e-05 | 7.5072e-05 | 0.019055 | 0.00010779 | 0.69649 | gas
-64.99 | 208.16 | 10000 | 0.16188 | 1039.6 | 742.38 | 1.4004 | 1.3295e-05 | 8.2129e-05 | 0.019859 | 0.000118 | 0.69598 | gas
-54.99 | 218.16 | 10000 | 0.15445 | 1039.6 | 742.41 | 1.4003 | 1.3812e-05 | 8.9427e-05 | 0.020646 | 0.00012858 | 0.69548 | gas
-44.99 | 228.16 | 10000 | 0.14768 | 1039.6 | 742.44 | 1.4002 | 1.4319e-05 | 9.696e-05 | 0.021417 | 0.0001395 | 0.69506 | gas
-34.99 | 238.16 | 10000 | 0.14147 | 1039.6 | 742.5 | 1.4001 | 1.4816e-05 | 0.00010473 | 0.022174 | 0.00015077 | 0.69463 | gas
-24.99 | 248.16 | 10000 | 0.13577 | 1039.7 | 742.58 | 1.4001 | 1.5304e-05 | 0.00011272 | 0.022918 | 0.00016235 | 0.69428 | gas
-14.99 | 258.16 | 10000 | 0.13051 | 1039.7 | 742.68 | 1.3999 | 1.5783e-05 | 0.00012093 | 0.023649 | 0.00017429 | 0.69388 | gas
-4.99 | 268.16 | 10000 | 0.12564 | 1039.9 | 742.81 | 1.4 | 1.6254e-05 | 0.00012937 | 0.024368 | 0.00018651 | 0.69364 | gas
5.01 | 278.16 | 10000 | 0.12112 | 1040 | 742.99 | 1.3997 | 1.6717e-05 | 0.00013802 | 0.025076 | 0.00019907 | 0.69332 | gas
15.01 | 288.16 | 10000 | 0.11691 | 1040.2 | 743.21 | 1.3996 | 1.7173e-05 | 0.00014689 | 0.025775 | 0.00021195 | 0.69305 | gas
25.01 | 298.16 | 10000 | 0.11299 | 1040.5 | 743.48 | 1.3995 | 1.7622e-05 | 0.00015596 | 0.026464 | 0.0002251 | 0.69285 | gas
35.01 | 308.16 | 10000 | 0.10932 | 1040.8 | 743.82 | 1.3993 | 1.8063e-05 | 0.00016523 | 0.027144 | 0.00023857 | 0.6926 | gas
45.01 | 318.16 | 10000 | 0.10589 | 1041.2 | 744.21 | 1.3991 | 1.8499e-05 | 0.0001747 | 0.027816 | 0.00025229 | 0.69245 | gas
55.01 | 328.16 | 10000 | 0.10266 | 1041.6 | 744.69 | 1.3987 | 1.8928e-05 | 0.00018438 | 0.028481 | 0.00026635 | 0.69223 | gas
65.01 | 338.16 | 10000 | 0.099623 | 1042.2 | 745.23 | 1.3985 | 1.9351e-05 | 0.00019424 | 0.029139 | 0.00028065 | 0.69212 | gas
75.01 | 348.16 | 10000 | 0.096761 | 1042.8 | 745.86 | 1.3981 | 1.9768e-05 | 0.0002043 | 0.029792 | 0.00029526 | 0.69193 | gas
85.01 | 358.16 | 10000 | 0.094059 | 1043.5 | 746.58 | 1.3977 | 2.0179e-05 | 0.00021454 | 0.030438 | 0.00031012 | 0.69179 | gas
95.01 | 368.16 | 10000 | 0.091504 | 1044.3 | 747.39 | 1.3973 | 2.0585e-05 | 0.00022496 | 0.03108 | 0.00032525 | 0.69166 | gas
105.01 | 378.16 | 10000 | 0.089084 | 1045.2 | 748.29 | 1.3968 | 2.0986e-05 | 0.00023558 | 0.031717 | 0.00034064 | 0.69157 | gas
115.01 | 388.16 | 10000 | 0.086788 | 1046.2 | 749.28 | 1.3963 | 2.1382e-05 | 0.00024637 | 0.03235 | 0.00035629 | 0.69149 | gas
125.01 | 398.16 | 10000 | 0.084608 | 1047.3 | 750.37 | 1.3957 | 2.1773e-05 | 0.00025734 | 0.032979 | 0.00037218 | 0.69144 | gas
135.01 | 408.16 | 10000 | 0.082535 | 1048.5 | 751.56 | 1.3951 | 2.216e-05 | 0.00026849 | 0.033606 | 0.00038834 | 0.69139 | gas
145.01 | 418.16 | 10000 | 0.080561 | 1049.8 | 752.85 | 1.3944 | 2.2541e-05 | 0.0002798 | 0.034229 | 0.00040473 | 0.69133 | gas
155.01 | 428.16 | 10000 | 0.07868 | 1051.1 | 754.23 | 1.3936 | 2.2919e-05 | 0.00029129 | 0.03485 | 0.0004214 | 0.69125 | gas
165.01 | 438.16 | 10000 | 0.076884 | 1052.6 | 755.7 | 1.3929 | 2.3292e-05 | 0.00030295 | 0.035469 | 0.00043828 | 0.69123 | gas
175.01 | 448.16 | 10000 | 0.075168 | 1054.2 | 757.27 | 1.3921 | 2.3661e-05 | 0.00031477 | 0.036086 | 0.00045539 | 0.69122 | gas
185.01 | 458.16 | 10000 | 0.073527 | 1055.8 | 758.92 | 1.3912 | 2.4027e-05 | 0.00032678 | 0.036701 | 0.00047277 | 0.6912 | gas
195.01 | 468.16 | 10000 | 0.071957 | 1057.6 | 760.66 | 1.3904 | 2.4388e-05 | 0.00033892 | 0.037315 | 0.00049033 | 0.69122 | gas
205.01 | 478.16 | 10000 | 0.070452 | 1059.4 | 762.49 | 1.3894 | 2.4746e-05 | 0.00035125 | 0.037928 | 0.00050817 | 0.6912 | gas
215.01 | 488.16 | 10000 | 0.069008 | 1061.3 | 764.4 | 1.3884 | 2.51e-05 | 0.00036373 | 0.03854 | 0.00052623 | 0.69119 | gas
225.01 | 498.16 | 10000 | 0.067623 | 1063.3 | 766.38 | 1.3874 | 2.5451e-05 | 0.00037637 | 0.039151 | 0.00054449 | 0.69122 | gas
-204.99 | 68.16 | 50000 | 849.6 | 2157.3 | 1262.2 | 1.7092 | 0.00027408 | 3.226e-07 | 0.18069 | 9.8585e-08 | 3.2723 | liquid
-197.239 | 75.911 | 50000 | 817.71 | 2139.1 | 1187.2 | 1.8018 | 0.0002016 | 2.4654e-07 | 0.16097 | 9.2027e-08 | 2.679 | liquid
-197.239 | 75.911 | 50000 | 2.2754 | 1094.6 | 765.3 | 1.4303 | 5.2514e-06 | 2.3079e-06 | 0.0075284 | 3.0227e-06 | 0.76353 | gas
-194.99 | 78.16 | 50000 | 2.205 | 1087.2 | 761.59 | 1.4275 | 5.3963e-06 | 2.4473e-06 | 0.0077653 | 3.2392e-06 | 0.75552 | gas
-184.99 | 88.16 | 50000 | 1.9412 | 1067.9 | 752.54 | 1.4191 | 6.0606e-06 | 3.1221e-06 | 0.0088167 | 4.2531e-06 | 0.73407 | gas
-174.99 | 98.16 | 50000 | 1.7359 | 1058.4 | 748.43 | 1.4142 | 6.7348e-06 | 3.8797e-06 | 0.0098584 | 5.3658e-06 | 0.72305 | gas
-164.99 | 108.16 | 50000 | 1.571 | 1052.8 | 746.22 | 1.4108 | 7.4043e-06 | 4.7131e-06 | 0.010884 | 6.5806e-06 | 0.71621 | gas
-154.99 | 118.16 | 50000 | 1.4352 | 1049.4 | 744.92 | 1.4087 | 8.0625e-06 | 5.6177e-06 | 0.011888 | 7.8932e-06 | 0.71171 | gas
-144.99 | 128.16 | 50000 | 1.3213 | 1047 | 744.12 | 1.407 | 8.7064e-06 | 6.5893e-06 | 0.012868 | 9.3017e-06 | 0.70839 | gas
-134.99 | 138.16 | 50000 | 1.2244 | 1045.4 | 743.61 | 1.4058 | 9.3345e-06 | 7.6237e-06 | 0.013823 | 1.0799e-05 | 0.70595 | gas
-124.99 | 148.16 | 50000 | 1.1408 | 1044.3 | 743.27 | 1.405 | 9.9464e-06 | 8.7188e-06 | 0.014754 | 1.2384e-05 | 0.70401 | gas
-114.99 | 158.16 | 50000 | 1.068 | 1043.4 | 743.05 | 1.4042 | 1.0543e-05 | 9.8717e-06 | 0.01566 | 1.4053e-05 | 0.70246 | gas
-104.99 | 168.16 | 50000 | 1.004 | 1042.8 | 742.89 | 1.4037 | 1.1123e-05 | 1.1079e-05 | 0.016543 | 1.5801e-05 | 0.70115 | gas
-94.99 | 178.16 | 50000 | 0.94729 | 1042.3 | 742.78 | 1.4032 | 1.169e-05 | 1.234e-05 | 0.017404 | 1.7627e-05 | 0.7001 | gas
-84.99 | 188.16 | 50000 | 0.89665 | 1041.9 | 742.71 | 1.4028 | 1.2242e-05 | 1.3653e-05 | 0.018245 | 1.953e-05 | 0.69909 | gas
-74.99 | 198.16 | 50000 | 0.85118 | 1041.5 | 742.66 | 1.4024 | 1.2782e-05 | 1.5017e-05 | 0.019066 | 2.1507e-05 | 0.69823 | gas
-64.99 | 208.16 | 50000 | 0.81011 | 1041.3 | 742.63 | 1.4022 | 1.331e-05 | 1.643e-05 | 0.019869 | 2.3554e-05 | 0.69755 | gas
-54.99 | 218.16 | 50000 | 0.77283 | 1041.1 | 742.62 | 1.4019 | 1.3827e-05 | 1.7891e-05 | 0.020655 | 2.5671e-05 | 0.69694 | gas
-44.99 | 228.16 | 50000 | 0.73884 | 1040.9 | 742.64 | 1.4016 | 1.4334e-05 | 1.9401e-05 | 0.021426 | 2.786e-05 | 0.69636 | gas
-34.99 | 238.16 | 50000 | 0.70773 | 1040.8 | 742.67 | 1.4014 | 1.4831e-05 | 2.0956e-05 | 0.022183 | 3.0115e-05 | 0.69585 | gas
-24.99 | 248.16 | 50000 | 0.67913 | 1040.8 | 742.73 | 1.4013 | 1.5319e-05 | 2.2557e-05 | 0.022926 | 3.2435e-05 | 0.69546 | gas
-14.99 | 258.16 | 50000 | 0.65276 | 1040.8 | 742.82 | 1.4011 | 1.5798e-05 | 2.4202e-05 | 0.023657 | 3.4821e-05 | 0.69504 | gas
-4.99 | 268.16 | 50000 | 0.62837 | 1040.8 | 742.94 | 1.4009 | 1.6269e-05 | 2.5891e-05 | 0.024376 | 3.7272e-05 | 0.69465 | gas
5.01 | 278.16 | 50000 | 0.60574 | 1040.9 | 743.1 | 1.4008 | 1.6732e-05 | 2.7622e-05 | 0.025084 | 3.9783e-05 | 0.69432 | gas
15.01 | 288.16 | 50000 | 0.58468 | 1041 | 743.32 | 1.4005 | 1.7187e-05 | 2.9396e-05 | 0.025782 | 4.2359e-05 | 0.69396 | gas
25.01 | 298.16 | 50000 | 0.56504 | 1041.2 | 743.58 | 1.4003 | 1.7636e-05 | 3.1212e-05 | 0.02647 | 4.4993e-05 | 0.69371 | gas
35.01 | 308.16 | 50000 | 0.54668 | 1041.5 | 743.91 | 1.4 | 1.8077e-05 | 3.3067e-05 | 0.02715 | 4.7685e-05 | 0.69345 | gas
45.01 | 318.16 | 50000 | 0.52947 | 1041.8 | 744.3 | 1.3997 | 1.8513e-05 | 3.4965e-05 | 0.027822 | 5.0439e-05 | 0.69322 | gas
55.01 | 328.16 | 50000 | 0.51332 | 1042.2 | 744.77 | 1.3994 | 1.8941e-05 | 3.6899e-05 | 0.028487 | 5.3249e-05 | 0.69296 | gas
65.01 | 338.16 | 50000 | 0.49812 | 1042.7 | 745.31 | 1.399 | 1.9364e-05 | 3.8874e-05 | 0.029145 | 5.6114e-05 | 0.69277 | gas
75.01 | 348.16 | 50000 | 0.4838 | 1043.3 | 745.94 | 1.3986 | 1.9781e-05 | 4.0887e-05 | 0.029797 | 5.9033e-05 | 0.6926 | gas
85.01 | 358.16 | 50000 | 0.47028 | 1044 | 746.65 | 1.3982 | 2.0193e-05 | 4.2938e-05 | 0.030444 | 6.2008e-05 | 0.69247 | gas
95.01 | 368.16 | 50000 | 0.4575 | 1044.8 | 747.45 | 1.3978 | 2.0599e-05 | 4.5025e-05 | 0.031085 | 6.5032e-05 | 0.69235 | gas
105.01 | 378.16 | 50000 | 0.44539 | 1045.6 | 748.35 | 1.3972 | 2.1e-05 | 4.715e-05 | 0.031722 | 6.8117e-05 | 0.69219 | gas
115.01 | 388.16 | 50000 | 0.43391 | 1046.6 | 749.34 | 1.3967 | 2.1396e-05 | 4.931e-05 | 0.032355 | 7.1246e-05 | 0.6921 | gas
125.01 | 398.16 | 50000 | 0.42301 | 1047.7 | 750.43 | 1.3961 | 2.1787e-05 | 5.1505e-05 | 0.032985 | 7.4427e-05 | 0.69202 | gas
135.01 | 408.16 | 50000 | 0.41264 | 1048.8 | 751.62 | 1.3954 | 2.2173e-05 | 5.3734e-05 | 0.033611 | 7.7664e-05 | 0.69189 | gas
145.01 | 418.16 | 50000 | 0.40276 | 1050.1 | 752.9 | 1.3947 | 2.2555e-05 | 5.6001e-05 | 0.034234 | 8.0943e-05 | 0.69186 | gas
155.01 | 428.16 | 50000 | 0.39335 | 1051.5 | 754.28 | 1.394 | 2.2932e-05 | 5.8299e-05 | 0.034855 | 8.4271e-05 | 0.69181 | gas
165.01 | 438.16 | 50000 | 0.38437 | 1052.9 | 755.75 | 1.3932 | 2.3305e-05 | 6.0632e-05 | 0.035474 | 8.7654e-05 | 0.69171 | gas
175.01 | 448.16 | 50000 | 0.37579 | 1054.5 | 757.31 | 1.3924 | 2.3674e-05 | 6.2998e-05 | 0.036091 | 9.1077e-05 | 0.6917 | gas
185.01 | 458.16 | 50000 | 0.36759 | 1056.1 | 758.97 | 1.3915 | 2.404e-05 | 6.5399e-05 | 0.036706 | 9.4551e-05 | 0.69168 | gas
195.01 | 468.16 | 50000 | 0.35973 | 1057.8 | 760.71 | 1.3905 | 2.4401e-05 | 6.7831e-05 | 0.03732 | 9.8076e-05 | 0.69162 | gas
205.01 | 478.16 | 50000 | 0.35221 | 1059.6 | 762.53 | 1.3896 | 2.4759e-05 | 7.0296e-05 | 0.037932 | 0.00010164 | 0.69162 | gas
215.01 | 488.16 | 50000 | 0.34499 | 1061.5 | 764.44 | 1.3886 | 2.5113e-05 | 7.2793e-05 | 0.038544 | 0.00010525 | 0.69161 | gas
225.01 | 498.16 | 50000 | 0.33806 | 1063.5 | 766.42 | 1.3876 | 2.5464e-05 | 7.5324e-05 | 0.039155 | 0.00010891 | 0.69163 | gas
-204.99 | 68.16 | 100000 | 849.68 | 2157 | 1262.3 | 1.7088 | 0.00027392 | 3.2238e-07 | 0.1813 | 9.8922e-08 | 3.2589 | liquid
-194.99 | 78.16 | 100000 | 808.28 | 2139.4 | 1168.6 | 1.8307 | 0.00018772 | 2.3225e-07 | 0.15606 | 9.0248e-08 | 2.5734 | liquid
-191.627 | 81.523 | 100000 | 793.72 | 2145.5 | 1142.9 | 1.8772 | 0.00017067 | 2.1503e-07 | 0.14798 | 8.6897e-08 | 2.4745 | liquid
-191.627 | 81.523 | 100000 | 4.3085 | 1130.8 | 778.75 | 1.4521 | 5.7475e-06 | 1.334e-06 | 0.0081529 | 1.6734e-06 | 0.79717 | gas
-184.99 | 88.16 | 100000 | 3.9477 | 1101.1 | 764.54 | 1.4402 | 6.151e-06 | 1.5581e-06 | 0.0088472 | 2.0353e-06 | 0.76554 | gas
-174.99 | 98.16 | 100000 | 3.5136 | 1079.2 | 755.05 | 1.4293 | 6.7945e-06 | 1.9338e-06 | 0.0098853 | 2.607e-06 | 0.74177 | gas
-164.99 | 108.16 | 100000 | 3.1701 | 1067.3 | 750.37 | 1.4224 | 7.4485e-06 | 2.3496e-06 | 0.010908 | 3.2239e-06 | 0.7288 | gas
-154.99 | 118.16 | 100000 | 2.8902 | 1060.1 | 747.7 | 1.4178 | 8.0978e-06 | 2.8018e-06 | 0.01191 | 3.8872e-06 | 0.72078 | gas
-144.99 | 128.16 | 100000 | 2.657 | 1055.3 | 746.07 | 1.4145 | 8.7361e-06 | 3.288e-06 | 0.012888 | 4.5964e-06 | 0.71533 | gas
-134.99 | 138.16 | 100000 | 2.4594 | 1052 | 745.03 | 1.412 | 9.3604e-06 | 3.806e-06 | 0.013842 | 5.35e-06 | 0.7114 | gas
-124.99 | 148.16 | 100000 | 2.2896 | 1049.6 | 744.34 | 1.4101 | 9.9697e-06 | 4.3543e-06 | 0.014771 | 6.1465e-06 | 0.70843 | gas
-114.99 | 158.16 | 100000 | 2.1422 | 1047.8 | 743.87 | 1.4086 | 1.0564e-05 | 4.9314e-06 | 0.015676 | 6.9839e-06 | 0.70611 | gas
-104.99 | 168.16 | 100000 | 2.0128 | 1046.5 | 743.54 | 1.4075 | 1.1143e-05 | 5.5361e-06 | 0.016558 | 7.8608e-06 | 0.70426 | gas
-94.99 | 178.16 | 100000 | 1.8983 | 1045.4 | 743.31 | 1.4064 | 1.1708e-05 | 6.1676e-06 | 0.017418 | 8.7771e-06 | 0.7027 | gas
-84.99 | 188.16 | 100000 | 1.7962 | 1044.6 | 743.14 | 1.4057 | 1.226e-05 | 6.8255e-06 | 0.018258 | 9.7308e-06 | 0.70143 | gas
-74.99 | 198.16 | 100000 | 1.7047 | 1044 | 743.03 | 1.4051 | 1.2799e-05 | 7.5081e-06 | 0.019079 | 1.072e-05 | 0.70036 | gas
-64.99 | 208.16 | 100000 | 1.622 | 1043.4 | 742.95 | 1.4044 | 1.3327e-05 | 8.2164e-06 | 0.019881 | 1.1747e-05 | 0.69943 | gas
-54.99 | 218.16 | 100000 | 1.5471 | 1043 | 742.9 | 1.404 | 1.3843e-05 | 8.9477e-06 | 0.020667 | 1.2808e-05 | 0.69861 | gas
-44.99 | 228.16 | 100000 | 1.4789 | 1042.6 | 742.87 | 1.4035 | 1.435e-05 | 9.7032e-06 | 0.021438 | 1.3904e-05 | 0.69789 | gas
-34.99 | 238.16 | 100000 | 1.4164 | 1042.4 | 742.88 | 1.4032 | 1.4846e-05 | 1.0482e-05 | 0.022194 | 1.5032e-05 | 0.69728 | gas
-24.99 | 248.16 | 100000 | 1.359 | 1042.2 | 742.92 | 1.4028 | 1.5334e-05 | 1.1283e-05 | 0.022936 | 1.6194e-05 | 0.69677 | gas
-14.99 | 258.16 | 100000 | 1.3061 | 1042 | 742.99 | 1.4024 | 1.5812e-05 | 1.2106e-05 | 0.023667 | 1.739e-05 | 0.69616 | gas
-4.99 | 268.16 | 100000 | 1.2572 | 1042 | 743.1 | 1.4022 | 1.6283e-05 | 1.2952e-05 | 0.024385 | 1.8614e-05 | 0.69579 | gas
5.01 | 278.16 | 100000 | 1.2118 | 1041.9 | 743.25 | 1.4018 | 1.6746e-05 | 1.3819e-05 | 0.025093 | 1.9874e-05 | 0.69532 | gas
15.01 | 288.16 | 100000 | 1.1696 | 1042 | 743.45 | 1.4016 | 1.7201e-05 | 1.4707e-05 | 0.025791 | 2.1162e-05 | 0.69495 | gas
25.01 | 298.16 | 100000 | 1.1303 | 1042.1 | 743.71 | 1.4012 | 1.7649e-05 | 1.5614e-05 | 0.026479 | 2.248e-05 | 0.69459 | gas
35.01 | 308.16 | 100000 | 1.0935 | 1042.3 | 744.02 | 1.4009 | 1.8091e-05 | 1.6544e-05 | 0.027159 | 2.3829e-05 | 0.69429 | gas
45.01 | 318.16 | 100000 | 1.059 | 1042.6 | 744.41 | 1.4006 | 1.8526e-05 | 1.7494e-05 | 0.02783 | 2.5206e-05 | 0.69404 | gas
55.01 | 328.16 | 100000 | 1.0267 | 1043 | 744.87 | 1.4002 | 1.8955e-05 | 1.8462e-05 | 0.028495 | 2.661e-05 | 0.69381 | gas
65.01 | 338.16 | 100000 | 0.99627 | 1043.4 | 745.41 | 1.3998 | 1.9377e-05 | 1.945e-05 | 0.029153 | 2.8045e-05 | 0.69351 | gas
75.01 | 348.16 | 100000 | 0.9676 | 1044 | 746.03 | 1.3994 | 1.9794e-05 | 2.0457e-05 | 0.029805 | 2.9505e-05 | 0.69334 | gas
85.01 | 358.16 | 100000 | 0.94054 | 1044.6 | 746.74 | 1.3989 | 2.0206e-05 | 2.1483e-05 | 0.030451 | 3.0994e-05 | 0.69315 | gas
95.01 | 368.16 | 100000 | 0.91495 | 1045.3 | 747.54 | 1.3983 | 2.0612e-05 | 2.2528e-05 | 0.031092 | 3.251e-05 | 0.69297 | gas
105.01 | 378.16 | 100000 | 0.89072 | 1046.2 | 748.43 | 1.3979 | 2.1012e-05 | 2.359e-05 | 0.031729 | 3.4049e-05 | 0.69283 | gas
115.01 | 388.16 | 100000 | 0.86774 | 1047.1 | 749.42 | 1.3972 | 2.1408e-05 | 2.4671e-05 | 0.032362 | 3.5617e-05 | 0.69267 | gas
125.01 | 398.16 | 100000 | 0.84592 | 1048.1 | 750.5 | 1.3965 | 2.1799e-05 | 2.577e-05 | 0.032991 | 3.721e-05 | 0.69254 | gas
135.01 | 408.16 | 100000 | 0.82518 | 1049.3 | 751.69 | 1.3959 | 2.2185e-05 | 2.6885e-05 | 0.033617 | 3.8825e-05 | 0.69247 | gas
145.01 | 418.16 | 100000 | 0.80542 | 1050.5 | 752.97 | 1.3951 | 2.2567e-05 | 2.8019e-05 | 0.03424 | 4.0468e-05 | 0.69237 | gas
155.01 | 428.16 | 100000 | 0.78659 | 1051.9 | 754.34 | 1.3945 | 2.2944e-05 | 2.9169e-05 | 0.034861 | 4.2132e-05 | 0.69232 | gas
165.01 | 438.16 | 100000 | 0.76863 | 1053.3 | 755.81 | 1.3936 | 2.3317e-05 | 3.0336e-05 | 0.035479 | 4.3823e-05 | 0.69223 | gas
175.01 | 448.16 | 100000 | 0.75147 | 1054.8 | 757.37 | 1.3927 | 2.3687e-05 | 3.1521e-05 | 0.036096 | 4.5538e-05 | 0.69218 | gas
185.01 | 458.16 | 100000 | 0.73505 | 1056.4 | 759.03 | 1.3918 | 2.4052e-05 | 3.2722e-05 | 0.036711 | 4.7277e-05 | 0.69212 | gas
195.01 | 468.16 | 100000 | 0.71934 | 1058.1 | 760.77 | 1.3908 | 2.4413e-05 | 3.3938e-05 | 0.037325 | 4.9039e-05 | 0.69207 | gas
205.01 | 478.16 | 100000 | 0.70429 | 1059.9 | 762.59 | 1.3899 | 2.4771e-05 | 3.5172e-05 | 0.037938 | 5.0823e-05 | 0.69204 | gas
215.01 | 488.16 | 100000 | 0.68986 | 1061.8 | 764.49 | 1.3889 | 2.5125e-05 | 3.642e-05 | 0.038549 | 5.2627e-05 | 0.69205 | gas
225.01 | 498.16 | 100000 | 0.676 | 1063.8 | 766.47 | 1.3879 | 2.5476e-05 | 3.7686e-05 | 0.03916 | 5.4455e-05 | 0.69207 | gas
-194.99 | 78.16 | 200000 | 808.51 | 2138.5 | 1168.8 | 1.8297 | 0.00018754 | 2.3196e-07 | 0.15717 | 9.0902e-08 | 2.5517 | liquid
-185.019 | 88.131 | 200000 | 764.07 | 2175 | 1098.7 | 1.9796 | 0.00014534 | 1.9022e-07 | 0.13328 | 8.02e-08 | 2.3718 | liquid
-185.019 | 88.131 | 200000 | 8.1929 | 1193.3 | 800.09 | 1.4915 | 6.411e-06 | 7.8251e-07 | 0.0089097 | 9.1133e-07 | 0.85864 | gas
-184.99 | 88.16 | 200000 | 8.1896 | 1193 | 799.94 | 1.4914 | 6.4124e-06 | 7.8299e-07 | 0.0089127 | 9.1223e-07 | 0.85832 | gas
-174.99 | 98.16 | 200000 | 7.2069 | 1127 | 770.2 | 1.4633 | 6.951e-06 | 9.6449e-07 | 0.009942 | 1.2241e-06 | 0.78795 | gas
-164.99 | 108.16 | 200000 | 6.4589 | 1098.8 | 759.15 | 1.4474 | 7.5563e-06 | 1.1699e-06 | 0.010958 | 1.544e-06 | 0.7577 | gas
-154.99 | 118.16 | 200000 | 5.8625 | 1082.7 | 753.44 | 1.437 | 8.1793e-06 | 1.3952e-06 | 0.011955 | 1.8835e-06 | 0.74076 | gas
-144.99 | 128.16 | 200000 | 5.3727 | 1072.5 | 750.06 | 1.4299 | 8.8018e-06 | 1.6382e-06 | 0.012929 | 2.2438e-06 | 0.73014 | gas
-134.99 | 138.16 | 200000 | 4.9619 | 1065.5 | 747.92 | 1.4246 | 9.4159e-06 | 1.8976e-06 | 0.01388 | 2.6254e-06 | 0.72281 | gas
-124.99 | 148.16 | 200000 | 4.6117 | 1060.5 | 746.5 | 1.4206 | 1.0018e-05 | 2.1723e-06 | 0.014806 | 3.0274e-06 | 0.71755 | gas
-114.99 | 158.16 | 200000 | 4.309 | 1056.9 | 745.54 | 1.4176 | 1.0607e-05 | 2.4616e-06 | 0.015709 | 3.4494e-06 | 0.71364 | gas
-104.99 | 168.16 | 200000 | 4.0446 | 1054.1 | 744.86 | 1.4152 | 1.1183e-05 | 2.7649e-06 | 0.016589 | 3.891e-06 | 0.71059 | gas
-94.99 | 178.16 | 200000 | 3.8114 | 1051.9 | 744.37 | 1.4131 | 1.1745e-05 | 3.0815e-06 | 0.017447 | 4.3517e-06 | 0.70812 | gas
-84.99 | 188.16 | 200000 | 3.6041 | 1050.2 | 744.02 | 1.4115 | 1.2294e-05 | 3.4111e-06 | 0.018285 | 4.8309e-06 | 0.70611 | gas
-74.99 | 198.16 | 200000 | 3.4185 | 1048.9 | 743.76 | 1.4103 | 1.2832e-05 | 3.7537e-06 | 0.019104 | 5.3279e-06 | 0.70454 | gas
-64.99 | 208.16 | 200000 | 3.2514 | 1047.8 | 743.57 | 1.4091 | 1.3358e-05 | 4.1084e-06 | 0.019906 | 5.843e-06 | 0.70313 | gas
-54.99 | 218.16 | 200000 | 3.1001 | 1046.8 | 743.44 | 1.408 | 1.3873e-05 | 4.475e-06 | 0.020691 | 6.3759e-06 | 0.70186 | gas
-44.99 | 228.16 | 200000 | 2.9623 | 1046.1 | 743.35 | 1.4073 | 1.4378e-05 | 4.8537e-06 | 0.02146 | 6.9251e-06 | 0.70088 | gas
-34.99 | 238.16 | 200000 | 2.8365 | 1045.5 | 743.31 | 1.4065 | 1.4874e-05 | 5.2438e-06 | 0.022215 | 7.491e-06 | 0.70001 | gas
-24.99 | 248.16 | 200000 | 2.7209 | 1045 | 743.3 | 1.4059 | 1.536e-05 | 5.6452e-06 | 0.022957 | 8.074e-06 | 0.69919 | gas
-14.99 | 258.16 | 200000 | 2.6145 | 1044.6 | 743.33 | 1.4053 | 1.5838e-05 | 6.0578e-06 | 0.023686 | 8.6727e-06 | 0.69849 | gas
-4.99 | 268.16 | 200000 | 2.5162 | 1044.3 | 743.41 | 1.4047 | 1.6308e-05 | 6.4812e-06 | 0.024404 | 9.2873e-06 | 0.69785 | gas
5.01 | 278.16 | 200000 | 2.4251 | 1044.1 | 743.54 | 1.4042 | 1.6771e-05 | 6.9156e-06 | 0.025111 | 9.9173e-06 | 0.69733 | gas
15.01 | 288.16 | 200000 | 2.3403 | 1044 | 743.72 | 1.4038 | 1.7226e-05 | 7.3606e-06 | 0.025808 | 1.0563e-05 | 0.69684 | gas
25.01 | 298.16 | 200000 | 2.2613 | 1043.9 | 743.95 | 1.4032 | 1.7673e-05 | 7.8154e-06 | 0.026496 | 1.1224e-05 | 0.69629 | gas
35.01 | 308.16 | 200000 | 2.1875 | 1044 | 744.26 | 1.4027 | 1.8115e-05 | 8.2811e-06 | 0.027175 | 1.1899e-05 | 0.69594 | gas
45.01 | 318.16 | 200000 | 2.1184 | 1044.2 | 744.63 | 1.4023 | 1.8549e-05 | 8.7561e-06 | 0.027846 | 1.2588e-05 | 0.69557 | gas
55.01 | 328.16 | 200000 | 2.0536 | 1044.4 | 745.07 | 1.4017 | 1.8978e-05 | 9.2413e-06 | 0.02851 | 1.3293e-05 | 0.69522 | gas
65.01 | 338.16 | 200000 | 1.9926 | 1044.8 | 745.6 | 1.4013 | 1.94e-05 | 9.736e-06 | 0.029168 | 1.401e-05 | 0.69491 | gas
75.01 | 348.16 | 200000 | 1.9352 | 1045.2 | 746.21 | 1.4007 | 1.9817e-05 | 1.024e-05 | 0.029819 | 1.4742e-05 | 0.69462 | gas
85.01 | 358.16 | 200000 | 1.8809 | 1045.8 | 746.91 | 1.4002 | 2.0228e-05 | 1.0754e-05 | 0.030465 | 1.5488e-05 | 0.69439 | gas
95.01 | 368.16 | 200000 | 1.8297 | 1046.5 | 747.7 | 1.3996 | 2.0633e-05 | 1.1277e-05 | 0.031106 | 1.6245e-05 | 0.69416 | gas
105.01 | 378.16 | 200000 | 1.7812 | 1047.2 | 748.59 | 1.3989 | 2.1034e-05 | 1.1809e-05 | 0.031742 | 1.7017e-05 | 0.69393 | gas
115.01 | 388.16 | 200000 | 1.7352 | 1048.1 | 749.57 | 1.3983 | 2.1429e-05 | 1.235e-05 | 0.032375 | 1.7802e-05 | 0.69374 | gas
125.01 | 398.16 | 200000 | 1.6915 | 1049.1 | 750.65 | 1.3976 | 2.182e-05 | 1.29e-05 | 0.033004 | 1.8598e-05 | 0.69359 | gas
135.01 | 408.16 | 200000 | 1.65 | 1050.2 | 751.83 | 1.3969 | 2.2206e-05 | 1.3458e-05 | 0.033629 | 1.9407e-05 | 0.69347 | gas
145.01 | 418.16 | 200000 | 1.6104 | 1051.4 | 753.1 | 1.3961 | 2.2588e-05 | 1.4026e-05 | 0.034252 | 2.0229e-05 | 0.69336 | gas
155.01 | 428.16 | 200000 | 1.5727 | 1052.7 | 754.47 | 1.3953 | 2.2965e-05 | 1.4602e-05 | 0.034873 | 2.1064e-05 | 0.69324 | gas
165.01 | 438.16 | 200000 | 1.5368 | 1054 | 755.94 | 1.3943 | 2.3338e-05 | 1.5186e-05 | 0.035491 | 2.1911e-05 | 0.69308 | gas
175.01 | 448.16 | 200000 | 1.5024 | 1055.5 | 757.49 | 1.3934 | 2.3707e-05 | 1.5779e-05 | 0.036108 | 2.277e-05 | 0.693 | gas
185.01 | 458.16 | 200000 | 1.4696 | 1057.1 | 759.14 | 1.3925 | 2.4072e-05 | 1.638e-05 | 0.036722 | 2.3638e-05 | 0.69295 | gas
195.01 | 468.16 | 200000 | 1.4382 | 1058.8 | 760.88 | 1.3915 | 2.4433e-05 | 1.6989e-05 | 0.037336 | 2.4519e-05 | 0.69289 | gas
205.01 | 478.16 | 200000 | 1.4081 | 1060.6 | 762.7 | 1.3906 | 2.4791e-05 | 1.7606e-05 | 0.037948 | 2.541e-05 | 0.69288 | gas
215.01 | 488.16 | 200000 | 1.3792 | 1062.4 | 764.6 | 1.3895 | 2.5145e-05 | 1.8232e-05 | 0.038559 | 2.6315e-05 | 0.69281 | gas
225.01 | 498.16 | 200000 | 1.3515 | 1064.3 | 766.57 | 1.3884 | 2.5495e-05 | 1.8864e-05 | 0.03917 | 2.7232e-05 | 0.69273 | gas

## CO2
CO2 | carbon dioxide |  | Molar mass | specific gasconst. | average molecular diameter
Source: VDI Wärmeatlas 2013 Kapitel D2 S. 240 ff. & NIST Chemistry Webbook |  |  | g/mol | kJ/(kg*K) | m
|  |  | fMolMass | fSpecificGasConstant | fMolDia
|  |  | 44.0098 | 0.18892
Temperature | Temperature | Pressure | Density | Heat Capacity | c_v | Isentropic Expansion Factor | Dynamic Viscosity | Kinematic Viscosity | Thermal Conductivity | Thermal Diffusivity | Prandtl | Phase
C | K | Pa | kg/m^3 | J/(kg*K) | J/(kg*K) | - | kg/(m*s) | (m^2)/2 | W/(m*K) | m^2/s | - | -
| fTemperature | fPressure | fDensity | fCp | fCv | fKappa | fEta | fNu | fLambda | fAlpha | fPr | ttxPhases
-55 | 218.15 | 101325 | 2.4611 | 779.5 | 577.4 | 1.35 | 1.097e-05 | 4.4574e-06 | 0.01078 | 5.6192e-06 | 0.79324 | gas
-50 | 223.15 | 101325 | 2.4034 | 782.8 | 581.9 | 1.3452 | 1.122e-05 | 4.6684e-06 | 0.01111 | 5.9052e-06 | 0.79055 | gas
-40 | 233.15 | 101325 | 2.2961 | 790.5 | 591.4 | 1.3367 | 1.172e-05 | 5.1043e-06 | 0.01177 | 6.4846e-06 | 0.78714 | gas
-30 | 243.15 | 101325 | 2.1984 | 798.9 | 601.3 | 1.3286 | 1.222e-05 | 5.5586e-06 | 0.01246 | 7.0945e-06 | 0.78351 | gas
-20 | 253.15 | 101325 | 2.109 | 807.9 | 611.4 | 1.3214 | 1.272e-05 | 6.0313e-06 | 0.01318 | 7.7354e-06 | 0.7797 | gas
-10 | 263.15 | 101325 | 2.0267 | 817.2 | 621.7 | 1.3145 | 1.322e-05 | 6.5229e-06 | 0.01392 | 8.4047e-06 | 0.77611 | gas
0 | 273.15 | 101325 | 1.9508 | 826.7 | 632 | 1.3081 | 1.371e-05 | 7.0279e-06 | 0.01467 | 9.0964e-06 | 0.7726 | gas
10 | 283.15 | 101325 | 1.8805 | 836.3 | 642.2 | 1.3022 | 1.42e-05 | 7.5512e-06 | 0.01545 | 9.8241e-06 | 0.76864 | gas
20 | 293.15 | 101325 | 1.8152 | 846 | 652.4 | 1.2968 | 1.469e-05 | 8.0928e-06 | 0.01624 | 1.0575e-05 | 0.76525 | gas
30 | 303.15 | 101325 | 1.7543 | 855.5 | 662.5 | 1.2913 | 1.517e-05 | 8.6473e-06 | 0.01705 | 1.1361e-05 | 0.76117 | gas
40 | 313.15 | 101325 | 1.6975 | 865.1 | 672.4 | 1.2866 | 1.566e-05 | 9.2253e-06 | 0.01786 | 1.2162e-05 | 0.75854 | gas
50 | 323.15 | 101325 | 1.6442 | 874.5 | 682.1 | 1.2821 | 1.613e-05 | 9.8102e-06 | 0.01868 | 1.2992e-05 | 0.75512 | gas
60 | 333.15 | 101325 | 1.5943 | 883.7 | 691.7 | 1.2776 | 1.661e-05 | 1.0418e-05 | 0.01951 | 1.3848e-05 | 0.75235 | gas
70 | 343.15 | 101325 | 1.5473 | 892.9 | 701.1 | 1.2736 | 1.708e-05 | 1.1039e-05 | 0.02035 | 1.4729e-05 | 0.74942 | gas
80 | 353.15 | 101325 | 1.5031 | 901.8 | 710.3 | 1.2696 | 1.755e-05 | 1.1676e-05 | 0.02119 | 1.5633e-05 | 0.74689 | gas
90 | 363.15 | 101325 | 1.4613 | 910.7 | 719.3 | 1.2661 | 1.801e-05 | 1.2325e-05 | 0.02203 | 1.6554e-05 | 0.74452 | gas
100 | 373.15 | 101325 | 1.4218 | 919.3 | 728.2 | 1.2624 | 1.848e-05 | 1.2998e-05 | 0.02287 | 1.7497e-05 | 0.74284 | gas
110 | 383.15 | 101325 | 1.3844 | 927.8 | 736.8 | 1.2592 | 1.893e-05 | 1.3674e-05 | 0.02372 | 1.8467e-05 | 0.74044 | gas
120 | 393.15 | 101325 | 1.3489 | 936.1 | 745.3 | 1.256 | 1.939e-05 | 1.4375e-05 | 0.02456 | 1.945e-05 | 0.73905 | gas
130 | 403.15 | 101325 | 1.3153 | 944.3 | 753.6 | 1.2531 | 1.984e-05 | 1.5084e-05 | 0.02541 | 2.0458e-05 | 0.7373 | gas
140 | 413.15 | 101325 | 1.2832 | 952.3 | 761.7 | 1.2502 | 2.028e-05 | 1.5804e-05 | 0.02625 | 2.1481e-05 | 0.73572 | gas
150 | 423.15 | 101325 | 1.2527 | 960.1 | 769.6 | 1.2475 | 2.073e-05 | 1.6548e-05 | 0.02709 | 2.2524e-05 | 0.73469 | gas
160 | 433.15 | 101325 | 1.2237 | 967.8 | 777.4 | 1.2449 | 2.117e-05 | 1.73e-05 | 0.02793 | 2.3584e-05 | 0.73356 | gas
170 | 443.15 | 101325 | 1.1959 | 975.3 | 785 | 1.2424 | 2.16e-05 | 1.8062e-05 | 0.02877 | 2.4666e-05 | 0.73224 | gas
180 | 453.15 | 101325 | 1.1694 | 982.7 | 792.5 | 1.24 | 2.204e-05 | 1.8847e-05 | 0.02961 | 2.5766e-05 | 0.73147 | gas
190 | 463.15 | 101325 | 1.144 | 990 | 799.8 | 1.2378 | 2.247e-05 | 1.9642e-05 | 0.03044 | 2.6877e-05 | 0.73079 | gas
200 | 473.15 | 101325 | 1.1198 | 997.1 | 807 | 1.2356 | 2.289e-05 | 2.0441e-05 | 0.03127 | 2.8006e-05 | 0.72989 | gas
220 | 493.15 | 101325 | 1.0742 | 1011 | 820.9 | 1.2316 | 2.373e-05 | 2.2091e-05 | 0.03293 | 3.0322e-05 | 0.72855 | gas
240 | 513.15 | 101325 | 1.0322 | 1024 | 834.2 | 1.2275 | 2.456e-05 | 2.3794e-05 | 0.03457 | 3.2707e-05 | 0.72749 | gas
260 | 533.15 | 101325 | 0.99334 | 1037 | 847.1 | 1.2242 | 2.537e-05 | 2.554e-05 | 0.0362 | 3.5142e-05 | 0.72676 | gas
280 | 553.15 | 101325 | 0.95733 | 1049 | 859.5 | 1.2205 | 2.617e-05 | 2.7336e-05 | 0.03782 | 3.766e-05 | 0.72587 | gas
300 | 573.15 | 101325 | 0.92385 | 1061 | 871.4 | 1.2176 | 2.696e-05 | 2.9182e-05 | 0.03942 | 4.0216e-05 | 0.72564 | gas
320 | 593.15 | 101325 | 0.89264 | 1072 | 882.8 | 1.2143 | 2.774e-05 | 3.1076e-05 | 0.04101 | 4.2857e-05 | 0.72512 | gas
340 | 613.15 | 101325 | 0.86346 | 1083 | 893.9 | 1.2115 | 2.85e-05 | 3.3007e-05 | 0.04259 | 4.5545e-05 | 0.72471 | gas
360 | 633.15 | 101325 | 0.83614 | 1094 | 904.6 | 1.2094 | 2.925e-05 | 3.4982e-05 | 0.04416 | 4.8276e-05 | 0.72463 | gas
380 | 653.15 | 101325 | 0.8105 | 1104 | 914.8 | 1.2068 | 2.999e-05 | 3.7002e-05 | 0.04571 | 5.1084e-05 | 0.72433 | gas
400 | 673.15 | 101325 | 0.78639 | 1114 | 924.8 | 1.2046 | 3.072e-05 | 3.9065e-05 | 0.04725 | 5.3936e-05 | 0.72428 | gas
425 | 698.15 | 101325 | 0.75819 | 1126 | 936.7 | 1.2021 | 3.161e-05 | 4.1691e-05 | 0.04916 | 5.7583e-05 | 0.72402 | gas
450 | 723.15 | 101325 | 0.73195 | 1137 | 948 | 1.1994 | 3.249e-05 | 4.4388e-05 | 0.05104 | 6.1329e-05 | 0.72377 | gas
475 | 748.15 | 101325 | 0.70747 | 1148 | 958.9 | 1.1972 | 3.335e-05 | 4.714e-05 | 0.05291 | 6.5146e-05 | 0.7236 | gas
500 | 773.15 | 101325 | 0.68458 | 1159 | 969.3 | 1.1957 | 3.42e-05 | 4.9958e-05 | 0.05475 | 6.9004e-05 | 0.72398 | gas
550 | 823.15 | 101325 | 0.64296 | 1178 | 988.8 | 1.1913 | 3.584e-05 | 5.5742e-05 | 0.05838 | 7.7079e-05 | 0.72318 | gas
600 | 873.15 | 101325 | 0.60612 | 1196 | 1007 | 1.1877 | 3.744e-05 | 6.177e-05 | 0.06193 | 8.543e-05 | 0.72305 | gas
650 | 923.15 | 101325 | 0.57328 | 1212 | 1023 | 1.1848 | 3.898e-05 | 6.7995e-05 | 0.06539 | 9.4111e-05 | 0.72249 | gas
700 | 973.15 | 101325 | 0.54381 | 1227 | 1038 | 1.1821 | 4.048e-05 | 7.4438e-05 | 0.06878 | 0.00010308 | 0.72214 | gas
750 | 1023.15 | 101325 | 0.51723 | 1240 | 1051 | 1.1798 | 4.193e-05 | 8.1066e-05 | 0.0721 | 0.00011242 | 0.72113 | gas
800 | 1073.15 | 101325 | 0.49313 | 1253 | 1064 | 1.1776 | 4.334e-05 | 8.7888e-05 | 0.07533 | 0.00012191 | 0.72089 | gas
850 | 1123.15 | 101325 | 0.47117 | 1264 | 1075 | 1.1758 | 4.472e-05 | 9.4913e-05 | 0.0785 | 0.00013181 | 0.72008 | gas
900 | 1173.15 | 101325 | 0.45109 | 1275 | 1086 | 1.174 | 4.606e-05 | 0.00010211 | 0.08159 | 0.00014186 | 0.71978 | gas
-55 | 218.15 | 506625 | 13.12 | 898.9 | 626.6 | 1.4346 | 1.103e-05 | 8.407e-07 | 0.01109 | 9.4034e-07 | 0.89404 | gas
-50 | 223.15 | 506625 | 12.74 | 889.4 | 625.7 | 1.4214 | 1.127e-05 | 8.8462e-07 | 0.0114 | 1.0061e-06 | 0.87926 | gas
-40 | 233.15 | 506625 | 12.06 | 875.6 | 625.8 | 1.3992 | 1.177e-05 | 9.7595e-07 | 0.01204 | 1.1402e-06 | 0.85596 | gas
-30 | 243.15 | 506625 | 11.47 | 868.2 | 628.7 | 1.3809 | 1.227e-05 | 1.0697e-06 | 0.01271 | 1.2763e-06 | 0.83814 | gas
-20 | 253.15 | 506625 | 10.94 | 865.3 | 633.6 | 1.3657 | 1.277e-05 | 1.1673e-06 | 0.01341 | 1.4166e-06 | 0.824 | gas
-10 | 263.15 | 506625 | 10.46 | 865.6 | 639.9 | 1.3527 | 1.326e-05 | 1.2677e-06 | 0.01414 | 1.5617e-06 | 0.81173 | gas
0 | 273.15 | 506625 | 10.03 | 868.1 | 647.2 | 1.3413 | 1.375e-05 | 1.3709e-06 | 0.01489 | 1.7101e-06 | 0.80164 | gas
10 | 283.15 | 506625 | 9.637 | 872 | 655.1 | 1.3311 | 1.424e-05 | 1.4776e-06 | 0.01565 | 1.8623e-06 | 0.79344 | gas
20 | 293.15 | 506625 | 9.276 | 877 | 663.3 | 1.3222 | 1.473e-05 | 1.588e-06 | 0.01644 | 2.0209e-06 | 0.78578 | gas
30 | 303.15 | 506625 | 8.944 | 882.9 | 671.9 | 1.314 | 1.521e-05 | 1.7006e-06 | 0.01723 | 2.1819e-06 | 0.77939 | gas
40 | 313.15 | 506625 | 8.636 | 889.2 | 680.5 | 1.3067 | 1.569e-05 | 1.8168e-06 | 0.01804 | 2.3492e-06 | 0.77337 | gas
50 | 323.15 | 506625 | 8.35 | 896 | 689.2 | 1.3001 | 1.617e-05 | 1.9365e-06 | 0.01886 | 2.5209e-06 | 0.7682 | gas
60 | 333.15 | 506625 | 8.084 | 903 | 697.9 | 1.2939 | 1.664e-05 | 2.0584e-06 | 0.01968 | 2.6959e-06 | 0.76351 | gas
80 | 353.15 | 506625 | 7.602 | 917.5 | 715.1 | 1.283 | 1.758e-05 | 2.3125e-06 | 0.02134 | 3.0596e-06 | 0.75584 | gas
100 | 373.15 | 506625 | 7.176 | 932.3 | 732 | 1.2736 | 1.85e-05 | 2.578e-06 | 0.02302 | 3.4409e-06 | 0.74924 | gas
150 | 423.15 | 506625 | 6.301 | 968.8 | 771.9 | 1.2551 | 2.075e-05 | 3.2931e-06 | 0.02722 | 4.4591e-06 | 0.73852 | gas
200 | 473.15 | 506625 | 5.62 | 1003 | 808.5 | 1.2406 | 2.291e-05 | 4.0765e-06 | 0.03139 | 5.5687e-06 | 0.73204 | gas
300 | 573.15 | 506625 | 4.626 | 1065 | 872.1 | 1.2212 | 2.698e-05 | 5.8323e-06 | 0.03951 | 8.0196e-06 | 0.72725 | gas
400 | 673.15 | 506625 | 3.933 | 1116 | 925.2 | 1.2062 | 3.073e-05 | 7.8134e-06 | 0.04733 | 1.0783e-05 | 0.72459 | gas
500 | 773.15 | 506625 | 3.422 | 1160 | 969.6 | 1.1964 | 3.421e-05 | 9.9971e-06 | 0.05482 | 1.381e-05 | 0.72389 | gas
600 | 873.15 | 506625 | 3.029 | 1197 | 1007 | 1.1887 | 3.745e-05 | 1.2364e-05 | 0.06199 | 1.7097e-05 | 0.72314 | gas
700 | 973.15 | 506625 | 2.717 | 1228 | 1038 | 1.183 | 4.049e-05 | 1.4902e-05 | 0.06884 | 2.0633e-05 | 0.72228 | gas
800 | 1073.15 | 506625 | 2.464 | 1254 | 1064 | 1.1786 | 4.335e-05 | 1.7593e-05 | 0.07538 | 2.4396e-05 | 0.72116 | gas
900 | 1173.15 | 506625 | 2.253 | 1276 | 1086 | 1.175 | 4.606e-05 | 2.0444e-05 | 0.08164 | 2.8398e-05 | 0.7199 | gas
-55 | 218.15 | 1013250 | 1173.8 | 1954 | 973 | 2.0082 | 0.0002508 | 2.1367e-07 | 0.1789 | 7.7999e-08 | 2.7393 | liquid
-50 | 223.15 | 1013250 | 1155.3 | 1969 | 965.9 | 2.0385 | 0.0002299 | 1.99e-07 | 0.1723 | 7.5743e-08 | 2.6272 | liquid
-40 | 233.15 | 1013250 | 25.98 | 1032 | 680.1 | 1.5174 | 1.187e-05 | 4.5689e-07 | 0.01253 | 4.6734e-07 | 0.97764 | gas
-30 | 243.15 | 1013250 | 24.38 | 987 | 670.8 | 1.4714 | 1.236e-05 | 5.0697e-07 | 0.01314 | 5.4607e-07 | 0.92841 | gas
-20 | 253.15 | 1013250 | 23.03 | 958.1 | 666.2 | 1.4382 | 1.284e-05 | 5.5753e-07 | 0.01379 | 6.2497e-07 | 0.8921 | gas
-10 | 263.15 | 1013250 | 21.86 | 940.3 | 665.8 | 1.4123 | 1.333e-05 | 6.0979e-07 | 0.01448 | 7.0445e-07 | 0.86562 | gas
0 | 273.15 | 1013250 | 20.84 | 929.6 | 668.2 | 1.3912 | 1.382e-05 | 6.6315e-07 | 0.01521 | 7.8512e-07 | 0.84465 | gas
10 | 283.15 | 1013250 | 19.92 | 923.8 | 672.4 | 1.3739 | 1.43e-05 | 7.1787e-07 | 0.01595 | 8.6675e-07 | 0.82823 | gas
20 | 293.15 | 1013250 | 19.1 | 921.2 | 677.9 | 1.3589 | 1.479e-05 | 7.7435e-07 | 0.01671 | 9.4971e-07 | 0.81535 | gas
30 | 303.15 | 1013250 | 18.35 | 921 | 684.2 | 1.3461 | 1.527e-05 | 8.3215e-07 | 0.0175 | 1.0355e-06 | 0.80364 | gas
40 | 313.15 | 1013250 | 17.67 | 922.5 | 691.1 | 1.3348 | 1.574e-05 | 8.9078e-07 | 0.01829 | 1.122e-06 | 0.79388 | gas
50 | 323.15 | 1013250 | 17.04 | 925.3 | 698.4 | 1.3249 | 1.622e-05 | 9.5188e-07 | 0.0191 | 1.2114e-06 | 0.78578 | gas
60 | 333.15 | 1013250 | 16.46 | 929 | 705.9 | 1.3161 | 1.669e-05 | 1.014e-06 | 0.01991 | 1.302e-06 | 0.77875 | gas
80 | 353.15 | 1013250 | 15.43 | 938.4 | 721.3 | 1.301 | 1.762e-05 | 1.1419e-06 | 0.02156 | 1.489e-06 | 0.76691 | gas
100 | 373.15 | 1013250 | 14.52 | 949.4 | 736.9 | 1.2884 | 1.854e-05 | 1.2769e-06 | 0.02322 | 1.6844e-06 | 0.75805 | gas
150 | 423.15 | 1013250 | 12.7 | 979.9 | 774.8 | 1.2647 | 2.079e-05 | 1.637e-06 | 0.02739 | 2.2009e-06 | 0.74378 | gas
200 | 473.15 | 1013250 | 11.29 | 1011 | 810.3 | 1.2477 | 2.294e-05 | 2.0319e-06 | 0.03153 | 2.7624e-06 | 0.73556 | gas
300 | 573.15 | 1013250 | 9.268 | 1069 | 873 | 1.2245 | 2.7e-05 | 2.9132e-06 | 0.03963 | 4e-06 | 0.72831 | gas
400 | 673.15 | 1013250 | 7.869 | 1119 | 925.7 | 1.2088 | 3.075e-05 | 3.9077e-06 | 0.04743 | 5.3865e-06 | 0.72547 | gas
500 | 773.15 | 1013250 | 6.842 | 1162 | 969.9 | 1.1981 | 3.422e-05 | 5.0015e-06 | 0.05491 | 6.9066e-06 | 0.72416 | gas
600 | 873.15 | 1013250 | 6.053 | 1198 | 1007 | 1.1897 | 3.746e-05 | 6.1887e-06 | 0.06206 | 8.5582e-06 | 0.72312 | gas
700 | 973.15 | 1013250 | 5.429 | 1229 | 1038 | 1.184 | 4.05e-05 | 7.4599e-06 | 0.06891 | 1.0328e-05 | 0.72231 | gas
800 | 1073.15 | 1013250 | 4.922 | 1255 | 1064 | 1.1795 | 4.336e-05 | 8.8094e-06 | 0.07544 | 1.2213e-05 | 0.72133 | gas
900 | 1173.15 | 1013250 | 4.502 | 1276 | 1086 | 1.175 | 4.607e-05 | 1.0233e-05 | 0.0817 | 1.4222e-05 | 0.71953 | gas
-55 | 218.15 | 2026500 | 1175.9 | 1947 | 974.3 | 1.9984 | 0.0002528 | 2.1498e-07 | 0.1798 | 7.8533e-08 | 2.7375 | liquid
-50 | 223.15 | 2026500 | 1157.6 | 1961 | 967.1 | 2.0277 | 0.0002319 | 2.0033e-07 | 0.1732 | 7.6298e-08 | 2.6256 | liquid
-40 | 233.15 | 2026500 | 1119.3 | 2000 | 954 | 2.0964 | 0.0001957 | 1.7484e-07 | 0.1603 | 7.1607e-08 | 2.4417 | liquid
-30 | 243.15 | 2026500 | 1077.8 | 2063 | 942.8 | 2.1882 | 0.0001654 | 1.5346e-07 | 0.1475 | 6.6337e-08 | 2.3134 | liquid
-20 | 253.15 | 2026500 | 1031.8 | 2164 | 934.4 | 2.3159 | 0.0001394 | 1.351e-07 | 0.1347 | 6.0327e-08 | 2.2395 | liquid
-10 | 263.15 | 2026500 | 48.76 | 1181 | 736 | 1.6046 | 1.358e-05 | 2.7851e-07 | 0.01557 | 2.7038e-07 | 1.0301 | gas
0 | 273.15 | 2026500 | 45.61 | 1109 | 720.6 | 1.539 | 1.404e-05 | 3.0783e-07 | 0.01613 | 3.1889e-07 | 0.9653 | gas
10 | 283.15 | 2026500 | 43 | 1064 | 713.4 | 1.4914 | 1.45e-05 | 3.3721e-07 | 0.01676 | 3.6632e-07 | 0.92053 | gas
20 | 293.15 | 2026500 | 40.77 | 1035 | 711 | 1.4557 | 1.497e-05 | 3.6718e-07 | 0.01744 | 4.133e-07 | 0.88841 | gas
30 | 303.15 | 2026500 | 38.84 | 1015 | 711.6 | 1.4264 | 1.543e-05 | 3.9727e-07 | 0.01816 | 4.6065e-07 | 0.86241 | gas
40 | 313.15 | 2026500 | 37.13 | 1002 | 714.1 | 1.4032 | 1.59e-05 | 4.2823e-07 | 0.01891 | 5.0828e-07 | 0.84251 | gas
50 | 323.15 | 2026500 | 35.6 | 993.9 | 718 | 1.3843 | 1.636e-05 | 4.5955e-07 | 0.01967 | 5.5592e-07 | 0.82665 | gas
60 | 333.15 | 2026500 | 34.22 | 988.7 | 722.8 | 1.3679 | 1.683e-05 | 4.9182e-07 | 0.02045 | 6.0443e-07 | 0.81368 | gas
80 | 353.15 | 2026500 | 31.81 | 984.9 | 734.2 | 1.3415 | 1.775e-05 | 5.58e-07 | 0.02204 | 7.0349e-07 | 0.79319 | gas
100 | 373.15 | 2026500 | 29.77 | 986.7 | 746.9 | 1.3211 | 1.865e-05 | 6.2647e-07 | 0.02366 | 8.0547e-07 | 0.77777 | gas
150 | 423.15 | 2026500 | 25.77 | 1003 | 780.7 | 1.2847 | 2.088e-05 | 8.1024e-07 | 0.02776 | 1.074e-06 | 0.75442 | gas
200 | 473.15 | 2026500 | 22.8 | 1027 | 814.1 | 1.2615 | 2.302e-05 | 1.0096e-06 | 0.03185 | 1.3602e-06 | 0.74228 | gas
300 | 573.15 | 2026500 | 18.6 | 1078 | 874.8 | 1.2323 | 2.706e-05 | 1.4548e-06 | 0.03988 | 1.9889e-06 | 0.73146 | gas
400 | 673.15 | 2026500 | 15.75 | 1125 | 926.8 | 1.2139 | 3.079e-05 | 1.9549e-06 | 0.04764 | 2.6887e-06 | 0.72709 | gas
500 | 773.15 | 2026500 | 13.67 | 1166 | 970.6 | 1.2013 | 3.426e-05 | 2.5062e-06 | 0.05509 | 3.4563e-06 | 0.72513 | gas
600 | 873.15 | 2026500 | 12.09 | 1201 | 1007 | 1.1927 | 3.75e-05 | 3.1017e-06 | 0.06222 | 4.2851e-06 | 0.72384 | gas
700 | 973.15 | 2026500 | 10.84 | 1231 | 1038 | 1.1859 | 4.053e-05 | 3.7389e-06 | 0.06905 | 5.1746e-06 | 0.72256 | gas
800 | 1073.15 | 2026500 | 9.822 | 1256 | 1064 | 1.1805 | 4.339e-05 | 4.4176e-06 | 0.07557 | 6.1258e-06 | 0.72116 | gas
900 | 1173.15 | 2026500 | 8.983 | 1278 | 1086 | 1.1768 | 4.61e-05 | 5.1319e-06 | 0.08181 | 7.1261e-06 | 0.72015 | gas
-55 | 218.15 | 3039750 | 1178 | 1941 | 975.5 | 1.9897 | 0.0002547 | 2.1621e-07 | 0.1806 | 7.8985e-08 | 2.7374 | liquid
-50 | 223.15 | 3039750 | 1159.9 | 1953 | 968.3 | 2.0169 | 0.0002339 | 2.0166e-07 | 0.174 | 7.6812e-08 | 2.6253 | liquid
-40 | 233.15 | 3039750 | 1122 | 1990 | 955.1 | 2.0836 | 0.0001977 | 1.762e-07 | 0.1612 | 7.2197e-08 | 2.4406 | liquid
-30 | 243.15 | 3039750 | 1081.2 | 2047 | 943.8 | 2.1689 | 0.0001673 | 1.5474e-07 | 0.1486 | 6.7142e-08 | 2.3046 | liquid
-20 | 253.15 | 3039750 | 1036.3 | 2139 | 935 | 2.2877 | 0.0001415 | 1.3654e-07 | 0.1359 | 6.1309e-08 | 2.2271 | liquid
-10 | 263.15 | 3039750 | 985.1 | 2291 | 932.5 | 2.4568 | 0.0001188 | 1.206e-07 | 0.1231 | 5.4545e-08 | 2.211 | liquid
0 | 273.15 | 3039750 | 77.34 | 1471 | 803.1 | 1.8317 | 1.445e-05 | 1.8684e-07 | 0.01791 | 1.5743e-07 | 1.1868 | gas
10 | 283.15 | 3039750 | 71.01 | 1300 | 769.3 | 1.6898 | 1.485e-05 | 2.0913e-07 | 0.01811 | 1.9618e-07 | 1.066 | gas
20 | 293.15 | 3039750 | 66.16 | 1205 | 752.3 | 1.6018 | 1.527e-05 | 2.308e-07 | 0.01855 | 2.3268e-07 | 0.99193 | gas
30 | 303.15 | 3039750 | 62.21 | 1146 | 743.9 | 1.5405 | 1.57e-05 | 2.5237e-07 | 0.01911 | 2.6805e-07 | 0.94151 | gas
40 | 313.15 | 3039750 | 58.89 | 1107 | 740.2 | 1.4955 | 1.614e-05 | 2.7407e-07 | 0.01974 | 3.028e-07 | 0.90512 | gas
50 | 323.15 | 3039750 | 56.03 | 1080 | 739.6 | 1.4602 | 1.658e-05 | 2.9591e-07 | 0.02042 | 3.3745e-07 | 0.8769 | gas
60 | 333.15 | 3039750 | 53.52 | 1061 | 741 | 1.4318 | 1.703e-05 | 3.182e-07 | 0.02113 | 3.7211e-07 | 0.85513 | gas
80 | 353.15 | 3039750 | 49.29 | 1039 | 747.7 | 1.3896 | 1.792e-05 | 3.6356e-07 | 0.02263 | 4.4189e-07 | 0.82275 | gas
100 | 373.15 | 3039750 | 45.82 | 1029 | 757.3 | 1.3588 | 1.881e-05 | 4.1052e-07 | 0.02418 | 5.1284e-07 | 0.80048 | gas
150 | 423.15 | 3039750 | 39.24 | 1029 | 786.7 | 1.308 | 2.099e-05 | 5.3491e-07 | 0.02817 | 6.9766e-07 | 0.76673 | gas
200 | 473.15 | 3039750 | 34.51 | 1044 | 817.8 | 1.2766 | 2.311e-05 | 6.6966e-07 | 0.03219 | 8.9346e-07 | 0.74951 | gas
300 | 573.15 | 3039750 | 27.99 | 1087 | 876.7 | 1.2399 | 2.713e-05 | 9.6927e-07 | 0.04015 | 1.3196e-06 | 0.7345 | gas
400 | 673.15 | 3039750 | 23.64 | 1131 | 927.8 | 1.219 | 3.085e-05 | 1.305e-06 | 0.04786 | 1.79e-06 | 0.72903 | gas
500 | 773.15 | 3039750 | 20.49 | 1170 | 971.3 | 1.2046 | 3.431e-05 | 1.6745e-06 | 0.05527 | 2.3055e-06 | 0.7263 | gas
600 | 873.15 | 3039750 | 18.1 | 1204 | 1008 | 1.1944 | 3.753e-05 | 2.0735e-06 | 0.06238 | 2.8625e-06 | 0.72437 | gas
700 | 973.15 | 3039750 | 16.22 | 1233 | 1039 | 1.1867 | 4.056e-05 | 2.5006e-06 | 0.06919 | 3.4596e-06 | 0.7228 | gas
800 | 1073.15 | 3039750 | 14.7 | 1258 | 1065 | 1.1812 | 4.341e-05 | 2.9531e-06 | 0.0757 | 4.0935e-06 | 0.7214 | gas
900 | 1173.15 | 3039750 | 13.44 | 1279 | 1087 | 1.1766 | 4.612e-05 | 3.4315e-06 | 0.08193 | 4.7662e-06 | 0.71997 | gas
-55 | 218.15 | 4053000 | 1180.1 | 1935 | 976.7 | 1.9812 | 0.0002567 | 2.1752e-07 | 0.1814 | 7.944e-08 | 2.7382 | liquid
-50 | 223.15 | 4053000 | 1162.2 | 1946 | 969.5 | 2.0072 | 0.0002358 | 2.0289e-07 | 0.1749 | 7.7333e-08 | 2.6236 | liquid
-40 | 233.15 | 4053000 | 1124.8 | 1980 | 956.2 | 2.0707 | 0.0001996 | 1.7745e-07 | 0.1621 | 7.2785e-08 | 2.4381 | liquid
-30 | 243.15 | 4053000 | 1084.6 | 2033 | 944.7 | 2.152 | 0.0001693 | 1.5609e-07 | 0.1496 | 6.7846e-08 | 2.3007 | liquid
-20 | 253.15 | 4053000 | 1040.7 | 2115 | 935.6 | 2.2606 | 0.0001435 | 1.3789e-07 | 0.1372 | 6.2333e-08 | 2.2121 | liquid
-10 | 263.15 | 4053000 | 991.1 | 2248 | 931.6 | 2.4131 | 0.000121 | 1.2209e-07 | 0.1246 | 5.5925e-08 | 2.183 | liquid
0 | 273.15 | 4053000 | 932.1 | 2495 | 940.8 | 2.652 | 0.0001007 | 1.0804e-07 | 0.1114 | 4.7902e-08 | 2.2554 | liquid
10 | 283.15 | 4053000 | 108.4 | 1832 | 861.7 | 2.126 | 1.548e-05 | 1.428e-07 | 0.02092 | 1.0534e-07 | 1.3556 | gas
20 | 293.15 | 4053000 | 97.49 | 1503 | 809 | 1.8578 | 1.576e-05 | 1.6166e-07 | 0.02041 | 1.3929e-07 | 1.1606 | gas
30 | 303.15 | 4053000 | 89.76 | 1345 | 783.9 | 1.7158 | 1.611e-05 | 1.7948e-07 | 0.02053 | 1.7005e-07 | 1.0554 | gas
40 | 313.15 | 4053000 | 83.76 | 1253 | 770.7 | 1.6258 | 1.649e-05 | 1.9687e-07 | 0.0209 | 1.9914e-07 | 0.98861 | gas
50 | 323.15 | 4053000 | 78.86 | 1193 | 763.9 | 1.5617 | 1.69e-05 | 2.143e-07 | 0.02141 | 2.2757e-07 | 0.9417 | gas
60 | 333.15 | 4053000 | 74.73 | 1152 | 761 | 1.5138 | 1.731e-05 | 2.3163e-07 | 0.02201 | 2.5567e-07 | 0.906 | gas
80 | 353.15 | 4053000 | 68.03 | 1102 | 762 | 1.4462 | 1.815e-05 | 2.6679e-07 | 0.02334 | 3.1133e-07 | 0.85695 | gas
100 | 373.15 | 4053000 | 62.75 | 1076 | 768.1 | 1.4009 | 1.901e-05 | 3.0295e-07 | 0.02479 | 3.6716e-07 | 0.82512 | gas
150 | 423.15 | 4053000 | 53.13 | 1055 | 792.7 | 1.3309 | 2.114e-05 | 3.9789e-07 | 0.02863 | 5.1077e-07 | 0.779 | gas
200 | 473.15 | 4053000 | 46.43 | 1061 | 821.6 | 1.2914 | 2.323e-05 | 5.0032e-07 | 0.03256 | 6.6095e-07 | 0.75697 | gas
300 | 573.15 | 4053000 | 37.43 | 1096 | 878.5 | 1.2476 | 2.721e-05 | 7.2696e-07 | 0.04043 | 9.8554e-07 | 0.73762 | gas
400 | 673.15 | 4053000 | 31.53 | 1137 | 928.8 | 1.2242 | 3.091e-05 | 9.8034e-07 | 0.04809 | 1.3414e-06 | 0.73081 | gas
500 | 773.15 | 4053000 | 27.3 | 1174 | 971.9 | 1.2079 | 3.436e-05 | 1.2586e-06 | 0.05547 | 1.7307e-06 | 0.72722 | gas
600 | 873.15 | 4053000 | 24.1 | 1207 | 1008 | 1.1974 | 3.758e-05 | 1.5593e-06 | 0.06255 | 2.1503e-06 | 0.72516 | gas
700 | 973.15 | 4053000 | 21.59 | 1236 | 1039 | 1.1896 | 4.06e-05 | 1.8805e-06 | 0.06934 | 2.5984e-06 | 0.7237 | gas
800 | 1073.15 | 4053000 | 19.56 | 1260 | 1065 | 1.1831 | 4.345e-05 | 2.2214e-06 | 0.07583 | 3.0768e-06 | 0.72197 | gas
900 | 1173.15 | 4053000 | 17.88 | 1281 | 1087 | 1.1785 | 4.615e-05 | 2.5811e-06 | 0.08205 | 3.5823e-06 | 0.72051 | gas
-55 | 218.15 | 5066250 | 1182.1 | 1929 | 977.9 | 1.9726 | 0.0002587 | 2.1885e-07 | 0.1821 | 7.9859e-08 | 2.7404 | liquid
-50 | 223.15 | 5066250 | 1164.4 | 1939 | 970.6 | 1.9977 | 0.0002378 | 2.0423e-07 | 0.1757 | 7.782e-08 | 2.6243 | liquid
-40 | 233.15 | 5066250 | 1127.4 | 1970 | 957.2 | 2.0581 | 0.0002015 | 1.7873e-07 | 0.163 | 7.3391e-08 | 2.4353 | liquid
-30 | 243.15 | 5066250 | 1087.9 | 2019 | 945.6 | 2.1352 | 0.0001712 | 1.5737e-07 | 0.1506 | 6.8565e-08 | 2.2952 | liquid
-20 | 253.15 | 5066250 | 1044.8 | 2093 | 936.3 | 2.2354 | 0.0001455 | 1.3926e-07 | 0.1384 | 6.329e-08 | 2.2004 | liquid
-10 | 263.15 | 5066250 | 996.7 | 2211 | 931.2 | 2.3744 | 0.0001232 | 1.2361e-07 | 0.126 | 5.7176e-08 | 2.1619 | liquid
0 | 273.15 | 5066250 | 940.5 | 2417 | 935.3 | 2.5842 | 0.0001032 | 1.0973e-07 | 0.1132 | 4.9798e-08 | 2.2035 | liquid
10 | 283.15 | 5066250 | 868.6 | 2880 | 958.4 | 3.005 | 8.422e-05 | 9.6961e-08 | 0.09941 | 3.9739e-08 | 2.4399 | liquid
20 | 293.15 | 5066250 | 140.6 | 2212 | 903.4 | 2.4485 | 1.668e-05 | 1.1863e-07 | 0.02442 | 7.8519e-08 | 1.5109 | gas
30 | 303.15 | 5066250 | 124 | 1691 | 837.7 | 2.0186 | 1.678e-05 | 1.3532e-07 | 0.02292 | 1.0931e-07 | 1.238 | gas
40 | 313.15 | 5066250 | 113.1 | 1470 | 807.6 | 1.8202 | 1.703e-05 | 1.5057e-07 | 0.02262 | 1.3605e-07 | 1.1067 | gas
50 | 323.15 | 5066250 | 104.8 | 1346 | 791.6 | 1.7004 | 1.735e-05 | 1.6555e-07 | 0.02277 | 1.6142e-07 | 1.0256 | gas
60 | 333.15 | 5066250 | 98.3 | 1268 | 782.9 | 1.6196 | 1.77e-05 | 1.8006e-07 | 0.02314 | 1.8565e-07 | 0.9699 | gas
80 | 353.15 | 5066250 | 88.23 | 1177 | 777.2 | 1.5144 | 1.846e-05 | 2.0923e-07 | 0.02421 | 2.3313e-07 | 0.89746 | gas
100 | 373.15 | 5066250 | 80.65 | 1129 | 779.3 | 1.4487 | 1.927e-05 | 2.3893e-07 | 0.0255 | 2.8005e-07 | 0.85317 | gas
150 | 423.15 | 5066250 | 67.43 | 1084 | 798.8 | 1.357 | 2.132e-05 | 3.1618e-07 | 0.02913 | 3.9853e-07 | 0.79337 | gas
200 | 473.15 | 5066250 | 58.56 | 1080 | 825.4 | 1.3085 | 2.337e-05 | 3.9908e-07 | 0.03296 | 5.2115e-07 | 0.76576 | gas
300 | 573.15 | 5066250 | 46.93 | 1106 | 880.3 | 1.2564 | 2.731e-05 | 5.8193e-07 | 0.04073 | 7.8471e-07 | 0.74159 | gas
400 | 673.15 | 5066250 | 39.42 | 1142 | 929.9 | 1.2281 | 3.099e-05 | 7.8615e-07 | 0.04833 | 1.0736e-06 | 0.73227 | gas
500 | 773.15 | 5066250 | 34.09 | 1178 | 972.6 | 1.2112 | 3.442e-05 | 1.0097e-06 | 0.05567 | 1.3863e-06 | 0.72834 | gas
600 | 873.15 | 5066250 | 30.07 | 1210 | 1009 | 1.1992 | 3.762e-05 | 1.2511e-06 | 0.06273 | 1.7241e-06 | 0.72565 | gas
700 | 973.15 | 5066250 | 26.93 | 1238 | 1039 | 1.1915 | 4.064e-05 | 1.5091e-06 | 0.06949 | 2.0843e-06 | 0.72402 | gas
800 | 1073.15 | 5066250 | 24.39 | 1262 | 1065 | 1.185 | 4.348e-05 | 1.7827e-06 | 0.07597 | 2.4681e-06 | 0.72228 | gas
900 | 1173.15 | 5066250 | 22.3 | 1282 | 1087 | 1.1794 | 4.618e-05 | 2.0709e-06 | 0.08217 | 2.8742e-06 | 0.72049 | gas
-55 | 218.15 | 6079500 | 1184.1 | 1923 | 979.1 | 1.964 | 0.0002606 | 2.2008e-07 | 0.1829 | 8.0324e-08 | 2.7399 | liquid
-50 | 223.15 | 6079500 | 1166.6 | 1932 | 971.7 | 1.9883 | 0.0002397 | 2.0547e-07 | 0.1765 | 7.831e-08 | 2.6238 | liquid
-40 | 233.15 | 6079500 | 1130 | 1961 | 958.2 | 2.0465 | 0.0002034 | 1.8e-07 | 0.164 | 7.401e-08 | 2.4321 | liquid
-30 | 243.15 | 6079500 | 1091.1 | 2006 | 946.5 | 2.1194 | 0.0001731 | 1.5865e-07 | 0.1517 | 6.9309e-08 | 2.289 | liquid
-20 | 253.15 | 6079500 | 1048.9 | 2074 | 937 | 2.2134 | 0.0001474 | 1.4053e-07 | 0.1395 | 6.4126e-08 | 2.1915 | liquid
-10 | 263.15 | 6079500 | 1002.1 | 2179 | 931 | 2.3405 | 0.0001252 | 1.2494e-07 | 0.1274 | 5.8345e-08 | 2.1414 | liquid
0 | 273.15 | 6079500 | 948.2 | 2354 | 932 | 2.5258 | 0.0001055 | 1.1126e-07 | 0.115 | 5.1522e-08 | 2.1595 | liquid
10 | 283.15 | 6079500 | 881.8 | 2704 | 944.9 | 2.8617 | 8.725e-05 | 9.8945e-08 | 0.1018 | 4.2694e-08 | 2.3175 | liquid
20 | 293.15 | 6079500 | 782.6 | 3945 | 997.3 | 3.9557 | 6.766e-05 | 8.6455e-08 | 0.08664 | 2.8063e-08 | 3.0808 | liquid
30 | 303.15 | 6079500 | 171.4 | 2492 | 922.4 | 2.7016 | 1.798e-05 | 1.049e-07 | 0.02781 | 6.5109e-08 | 1.6112 | gas
40 | 313.15 | 6079500 | 149.3 | 1834 | 855 | 2.145 | 1.786e-05 | 1.1962e-07 | 0.02539 | 9.2726e-08 | 1.2901 | gas
50 | 323.15 | 6079500 | 135.2 | 1567 | 824 | 1.9017 | 1.799e-05 | 1.3306e-07 | 0.02471 | 1.1663e-07 | 1.1408 | gas
60 | 333.15 | 6079500 | 124.9 | 1420 | 807.3 | 1.7589 | 1.823e-05 | 1.4596e-07 | 0.02465 | 1.3898e-07 | 1.0502 | gas
80 | 353.15 | 6079500 | 110.1 | 1266 | 793.1 | 1.5963 | 1.886e-05 | 1.713e-07 | 0.02527 | 1.8129e-07 | 0.94487 | gas
100 | 373.15 | 6079500 | 99.63 | 1190 | 790.8 | 1.5048 | 1.959e-05 | 1.9663e-07 | 0.02634 | 2.2217e-07 | 0.88505 | gas
150 | 423.15 | 6079500 | 82.17 | 1114 | 805 | 1.3839 | 2.154e-05 | 2.6214e-07 | 0.02969 | 3.2435e-07 | 0.8082 | gas
200 | 473.15 | 6079500 | 70.89 | 1098 | 829.2 | 1.3242 | 2.354e-05 | 3.3206e-07 | 0.0334 | 4.291e-07 | 0.77386 | gas
300 | 573.15 | 6079500 | 56.47 | 1115 | 882.1 | 1.264 | 2.742e-05 | 4.8557e-07 | 0.04105 | 6.5196e-07 | 0.74478 | gas
400 | 673.15 | 6079500 | 47.32 | 1148 | 930.9 | 1.2332 | 3.107e-05 | 6.5659e-07 | 0.04858 | 8.9427e-07 | 0.73422 | gas
500 | 773.15 | 6079500 | 40.86 | 1182 | 973.3 | 1.2144 | 3.448e-05 | 8.4386e-07 | 0.05588 | 1.157e-06 | 0.72934 | gas
600 | 873.15 | 6079500 | 36.03 | 1213 | 1009 | 1.2022 | 3.768e-05 | 1.0458e-06 | 0.0629 | 1.4392e-06 | 0.72664 | gas
700 | 973.15 | 6079500 | 32.25 | 1240 | 1040 | 1.1923 | 4.068e-05 | 1.2614e-06 | 0.06965 | 1.7417e-06 | 0.72424 | gas
800 | 1073.15 | 6079500 | 29.21 | 1263 | 1066 | 1.1848 | 4.352e-05 | 1.4899e-06 | 0.07611 | 2.063e-06 | 0.72219 | gas
900 | 1173.15 | 6079500 | 26.7 | 1283 | 1087 | 1.1803 | 4.621e-05 | 1.7307e-06 | 0.0823 | 2.4025e-06 | 0.72038 | gas
-55 | 218.15 | 7092750 | 1186.1 | 1917 | 980.2 | 1.9557 | 0.0002625 | 2.2131e-07 | 0.1837 | 8.0792e-08 | 2.7393 | liquid
-50 | 223.15 | 7092750 | 1168.7 | 1926 | 972.8 | 1.9799 | 0.0002416 | 2.0673e-07 | 0.1773 | 7.8768e-08 | 2.6245 | liquid
-40 | 233.15 | 7092750 | 1132.6 | 1952 | 959.2 | 2.035 | 0.0002053 | 1.8126e-07 | 0.1648 | 7.4542e-08 | 2.4317 | liquid
-30 | 243.15 | 7092750 | 1094.2 | 1993 | 947.4 | 2.1037 | 0.000175 | 1.5993e-07 | 0.1526 | 6.9976e-08 | 2.2856 | liquid
-20 | 253.15 | 7092750 | 1052.8 | 2055 | 937.6 | 2.1918 | 0.0001493 | 1.4181e-07 | 0.1406 | 6.4987e-08 | 2.1822 | liquid
-10 | 263.15 | 7092750 | 1007.2 | 2149 | 931.1 | 2.308 | 0.0001272 | 1.2629e-07 | 0.1287 | 5.946e-08 | 2.124 | liquid
0 | 273.15 | 7092750 | 955.3 | 2300 | 929.9 | 2.4734 | 0.0001078 | 1.1284e-07 | 0.1166 | 5.3068e-08 | 2.1264 | liquid
10 | 283.15 | 7092750 | 893.1 | 2577 | 937.1 | 2.75 | 8.997e-05 | 1.0074e-07 | 0.1039 | 4.5144e-08 | 2.2315 | liquid
20 | 293.15 | 7092750 | 808.6 | 3302 | 967 | 3.4147 | 7.216e-05 | 8.9241e-08 | 0.08994 | 3.3685e-08 | 2.6492 | liquid
30 | 303.15 | 7092750 | 266.6 | 7972 | 1151.1 | 6.9255 | 2.137e-05 | 8.0158e-08 | 0.04721 | 2.2213e-08 | 3.6086 | gas
40 | 313.15 | 7092750 | 198 | 2581 | 921.7 | 2.8003 | 1.928e-05 | 9.7374e-08 | 0.03047 | 5.9624e-08 | 1.6331 | gas
50 | 323.15 | 7092750 | 172 | 1911 | 863.2 | 2.2139 | 1.896e-05 | 1.1023e-07 | 0.02764 | 8.4091e-08 | 1.3109 | gas
60 | 333.15 | 7092750 | 155.5 | 1630 | 834.7 | 1.9528 | 1.898e-05 | 1.2206e-07 | 0.0267 | 1.0534e-07 | 1.1587 | gas
80 | 353.15 | 7092750 | 134.1 | 1374 | 809.9 | 1.6965 | 1.938e-05 | 1.4452e-07 | 0.02657 | 1.442e-07 | 1.0022 | gas
100 | 373.15 | 7092750 | 119.8 | 1258 | 802.6 | 1.5674 | 1.999e-05 | 1.6686e-07 | 0.02731 | 1.8121e-07 | 0.92081 | gas
150 | 423.15 | 7092750 | 97.35 | 1146 | 811.1 | 1.4129 | 2.18e-05 | 2.2393e-07 | 0.03031 | 2.7168e-07 | 0.82424 | gas
200 | 473.15 | 7092750 | 83.42 | 1117 | 832.9 | 1.3411 | 2.373e-05 | 2.8446e-07 | 0.03386 | 3.6338e-07 | 0.78282 | gas
300 | 573.15 | 7092750 | 66.05 | 1125 | 883.8 | 1.2729 | 2.754e-05 | 4.1696e-07 | 0.04138 | 5.5688e-07 | 0.74873 | gas
400 | 673.15 | 7092750 | 55.21 | 1154 | 931.9 | 1.2383 | 3.116e-05 | 5.6439e-07 | 0.04884 | 7.6657e-07 | 0.73625 | gas
500 | 773.15 | 7092750 | 47.62 | 1186 | 973.9 | 1.2178 | 3.455e-05 | 7.2554e-07 | 0.05609 | 9.9314e-07 | 0.73055 | gas
600 | 873.15 | 7092750 | 41.96 | 1216 | 1010 | 1.204 | 3.773e-05 | 8.9919e-07 | 0.06309 | 1.2365e-06 | 0.72721 | gas
700 | 973.15 | 7092750 | 37.54 | 1242 | 1040 | 1.1942 | 4.073e-05 | 1.085e-06 | 0.06981 | 1.4973e-06 | 0.72463 | gas
800 | 1073.15 | 7092750 | 34 | 1265 | 1066 | 1.1867 | 4.356e-05 | 1.2812e-06 | 0.07625 | 1.7728e-06 | 0.72267 | gas
900 | 1173.15 | 7092750 | 31.08 | 1285 | 1088 | 1.1811 | 4.625e-05 | 1.4881e-06 | 0.08243 | 2.064e-06 | 0.72099 | gas
-50 | 223.15 | 8106000 | 1170.8 | 1920 | 973.9 | 1.9715 | 0.0002435 | 2.0798e-07 | 0.1781 | 7.9228e-08 | 2.625 | liquid
-40 | 233.15 | 8106000 | 1135.1 | 1944 | 960.2 | 2.0246 | 0.0002071 | 1.8245e-07 | 0.1657 | 7.5092e-08 | 2.4297 | liquid
-30 | 243.15 | 8106000 | 1097.2 | 1982 | 948.3 | 2.0901 | 0.0001768 | 1.6114e-07 | 0.1536 | 7.0632e-08 | 2.2814 | liquid
-20 | 253.15 | 8106000 | 1056.5 | 2038 | 938.3 | 2.172 | 0.0001512 | 1.4311e-07 | 0.1417 | 6.5811e-08 | 2.1746 | liquid
-10 | 263.15 | 8106000 | 1012 | 2123 | 931.2 | 2.2799 | 0.0001292 | 1.2767e-07 | 0.13 | 6.0508e-08 | 2.1099 | liquid
0 | 273.15 | 8106000 | 961.9 | 2254 | 928.5 | 2.4276 | 0.0001099 | 1.1425e-07 | 0.1181 | 5.4471e-08 | 2.0975 | liquid
10 | 283.15 | 8106000 | 903.1 | 2480 | 932.2 | 2.6604 | 9.248e-05 | 1.024e-07 | 0.1059 | 4.7283e-08 | 2.1657 | liquid
20 | 293.15 | 8106000 | 827.7 | 2974 | 951 | 3.1272 | 7.572e-05 | 9.1482e-08 | 0.09278 | 3.7691e-08 | 2.4272 | liquid
30 | 303.15 | 8106000 | 701.7 | 5221 | 1031.8 | 5.0601 | 5.606e-05 | 7.9892e-08 | 0.07814 | 2.1329e-08 | 3.7457 | liquid
40 | 313.15 | 8106000 | 277.9 | 4950 | 1032.9 | 4.7923 | 2.234e-05 | 8.0389e-08 | 0.04238 | 3.0808e-08 | 2.6093 | supercritical
50 | 323.15 | 8106000 | 219.2 | 2513 | 912.4 | 2.7543 | 2.048e-05 | 9.3431e-08 | 0.03233 | 5.8691e-08 | 1.5919 | supercritical
60 | 333.15 | 8106000 | 191.6 | 1928 | 865.8 | 2.2268 | 2.003e-05 | 1.0454e-07 | 0.02957 | 8.0048e-08 | 1.306 | supercritical
80 | 353.15 | 8106000 | 160.3 | 1505 | 827.4 | 1.819 | 2.005e-05 | 1.2508e-07 | 0.02818 | 1.1681e-07 | 1.0708 | supercritical
100 | 373.15 | 8106000 | 141.3 | 1336 | 814.6 | 1.6401 | 2.048e-05 | 1.4494e-07 | 0.02844 | 1.5065e-07 | 0.96207 | supercritical
150 | 423.15 | 8106000 | 113 | 1180 | 817.3 | 1.4438 | 2.21e-05 | 1.9558e-07 | 0.03099 | 2.3241e-07 | 0.8415 | supercritical
200 | 473.15 | 8106000 | 96.14 | 1137 | 836.7 | 1.3589 | 2.394e-05 | 2.4901e-07 | 0.03435 | 3.1424e-07 | 0.79242 | supercritical
300 | 573.15 | 8106000 | 75.67 | 1134 | 885.6 | 1.2805 | 2.768e-05 | 3.658e-07 | 0.04172 | 4.8619e-07 | 0.75238 | supercritical
400 | 673.15 | 8106000 | 63.09 | 1160 | 932.9 | 1.2434 | 3.126e-05 | 4.9548e-07 | 0.0491 | 6.7091e-07 | 0.73853 | supercritical
500 | 773.15 | 8106000 | 54.36 | 1190 | 974.6 | 1.221 | 3.463e-05 | 6.3705e-07 | 0.05631 | 8.7048e-07 | 0.73184 | supercritical
600 | 873.15 | 8106000 | 47.86 | 1219 | 1010 | 1.2069 | 3.78e-05 | 7.898e-07 | 0.06328 | 1.0847e-06 | 0.72816 | supercritical
700 | 973.15 | 8106000 | 42.82 | 1244 | 1041 | 1.195 | 4.078e-05 | 9.5236e-07 | 0.06997 | 1.3135e-06 | 0.72503 | supercritical
800 | 1073.15 | 8106000 | 38.76 | 1267 | 1066 | 1.1886 | 4.36e-05 | 1.1249e-06 | 0.0764 | 1.5557e-06 | 0.72305 | supercritical
900 | 1173.15 | 8106000 | 35.43 | 1286 | 1088 | 1.182 | 4.629e-05 | 1.3065e-06 | 0.08256 | 1.812e-06 | 0.72104 | supercritical
-50 | 223.15 | 9119250 | 1172.9 | 1914 | 974.9 | 1.9633 | 0.0002453 | 2.0914e-07 | 0.1789 | 7.9691e-08 | 2.6244 | liquid
-40 | 233.15 | 9119250 | 1137.5 | 1936 | 961.1 | 2.0144 | 0.000209 | 1.8374e-07 | 0.1666 | 7.5652e-08 | 2.4287 | liquid
-30 | 243.15 | 9119250 | 1100.2 | 1971 | 949.1 | 2.0767 | 0.0001786 | 1.6233e-07 | 0.1546 | 7.1294e-08 | 2.277 | liquid
-20 | 253.15 | 9119250 | 1060.2 | 2023 | 939 | 2.1544 | 0.000153 | 1.4431e-07 | 0.1428 | 6.658e-08 | 2.1675 | liquid
-10 | 263.15 | 9119250 | 1016.7 | 2099 | 931.5 | 2.2534 | 0.0001311 | 1.2895e-07 | 0.1312 | 6.1479e-08 | 2.0974 | liquid
0 | 273.15 | 9119250 | 968.2 | 2214 | 927.7 | 2.3865 | 0.0001119 | 1.1558e-07 | 0.1196 | 5.5794e-08 | 2.0715 | liquid
10 | 283.15 | 9119250 | 912.2 | 2402 | 929 | 2.5856 | 9.482e-05 | 1.0395e-07 | 0.1077 | 4.9153e-08 | 2.1147 | liquid
20 | 293.15 | 9119250 | 843.2 | 2768 | 941.2 | 2.9409 | 7.877e-05 | 9.3418e-08 | 0.09529 | 4.0827e-08 | 2.2881 | liquid
30 | 303.15 | 9119250 | 744.3 | 3796 | 982.6 | 3.8632 | 6.193e-05 | 8.3206e-08 | 0.08153 | 2.8856e-08 | 2.8834 | liquid
40 | 313.15 | 9119250 | 485.5 | 12833 | 1160.4 | 11.0591 | 3.481e-05 | 7.1699e-08 | 0.07059 | 1.133e-08 | 6.3283 | supercritical
50 | 323.15 | 9119250 | 285 | 3707 | 973.4 | 3.8083 | 2.314e-05 | 8.1193e-08 | 0.04029 | 3.8136e-08 | 2.1291 | supercritical
60 | 333.15 | 9119250 | 235.4 | 2373 | 901.1 | 2.6334 | 2.155e-05 | 9.1546e-08 | 0.03363 | 6.0204e-08 | 1.5206 | supercritical
80 | 353.15 | 9119250 | 189.4 | 1665 | 845.6 | 1.969 | 2.09e-05 | 1.1035e-07 | 0.03017 | 9.5671e-08 | 1.1534 | supercritical
100 | 373.15 | 9119250 | 164.2 | 1424 | 826.8 | 1.7223 | 2.108e-05 | 1.2838e-07 | 0.02976 | 1.2728e-07 | 1.0087 | supercritical
150 | 423.15 | 9119250 | 129 | 1216 | 823.4 | 1.4768 | 2.245e-05 | 1.7403e-07 | 0.03173 | 2.0228e-07 | 0.86036 | supercritical
200 | 473.15 | 9119250 | 109 | 1158 | 840.4 | 1.3779 | 2.419e-05 | 2.2193e-07 | 0.03487 | 2.7626e-07 | 0.80333 | supercritical
300 | 573.15 | 9119250 | 85.32 | 1144 | 887.3 | 1.2893 | 2.783e-05 | 3.2618e-07 | 0.04208 | 4.3112e-07 | 0.7566 | supercritical
400 | 673.15 | 9119250 | 70.97 | 1165 | 933.9 | 1.2475 | 3.136e-05 | 4.4188e-07 | 0.04938 | 5.9724e-07 | 0.73986 | supercritical
500 | 773.15 | 9119250 | 61.07 | 1194 | 975.2 | 1.2244 | 3.471e-05 | 5.6836e-07 | 0.05654 | 7.754e-07 | 0.733 | supercritical
600 | 873.15 | 9119250 | 53.75 | 1221 | 1011 | 1.2077 | 3.786e-05 | 7.0437e-07 | 0.06347 | 9.6711e-07 | 0.72833 | supercritical
700 | 973.15 | 9119250 | 48.06 | 1246 | 1041 | 1.1969 | 4.084e-05 | 8.4977e-07 | 0.07014 | 1.1713e-06 | 0.7255 | supercritical
800 | 1073.15 | 9119250 | 43.51 | 1268 | 1066 | 1.1895 | 4.365e-05 | 1.0032e-06 | 0.07655 | 1.3875e-06 | 0.72303 | supercritical
900 | 1173.15 | 9119250 | 39.77 | 1287 | 1088 | 1.1829 | 4.633e-05 | 1.1649e-06 | 0.08269 | 1.6155e-06 | 0.72109 | supercritical
-50 | 223.15 | 10132500 | 1174.9 | 1908 | 975.9 | 1.9551 | 0.00024721 | 2.1041e-07 | 0.1797 | 8.0162e-08 | 2.6248 | liquid
-40 | 233.15 | 10132500 | 1139.9 | 1928 | 962.1 | 2.0039 | 0.0002108 | 1.8493e-07 | 0.1674 | 7.617e-08 | 2.4279 | liquid
-30 | 243.15 | 10132500 | 1103.1 | 1960 | 949.9 | 2.0634 | 0.0001804 | 1.6354e-07 | 0.1555 | 7.1922e-08 | 2.2739 | liquid
-20 | 253.15 | 10132500 | 1063.7 | 2008 | 939.7 | 2.1369 | 0.0001548 | 1.4553e-07 | 0.1439 | 6.7372e-08 | 2.1601 | liquid
-10 | 263.15 | 10132500 | 1021.1 | 2077 | 931.8 | 2.229 | 0.0001329 | 1.3015e-07 | 0.1324 | 6.2429e-08 | 2.0848 | liquid
0 | 273.15 | 10132500 | 974.1 | 2179 | 927.2 | 2.3501 | 0.0001139 | 1.1693e-07 | 0.121 | 5.7007e-08 | 2.0511 | liquid
10 | 283.15 | 10132500 | 920.5 | 2339 | 926.7 | 2.524 | 9.703e-05 | 1.0541e-07 | 0.1095 | 5.0858e-08 | 2.0726 | liquid
20 | 293.15 | 10132500 | 856.3 | 2622 | 934.7 | 2.8052 | 8.149e-05 | 9.5165e-08 | 0.09755 | 4.3448e-08 | 2.1903 | liquid
30 | 303.15 | 10132500 | 771.5 | 3260 | 960.3 | 3.3948 | 6.608e-05 | 8.5651e-08 | 0.08474 | 3.3693e-08 | 2.5421 | liquid
40 | 313.15 | 10132500 | 628.6 | 5657 | 1029.1 | 5.497 | 4.782e-05 | 7.6074e-08 | 0.07141 | 2.0082e-08 | 3.7882 | supercritical
50 | 323.15 | 10132500 | 384.3 | 5808 | 1028.6 | 5.6465 | 2.837e-05 | 7.3823e-08 | 0.05248 | 2.3512e-08 | 3.1397 | supercritical
60 | 333.15 | 10132500 | 290 | 3033 | 939.5 | 3.2283 | 2.384e-05 | 8.2207e-08 | 0.0393 | 4.4681e-08 | 1.8399 | supercritical
80 | 353.15 | 10132500 | 221.6 | 1857 | 864.1 | 2.1491 | 2.198e-05 | 9.9188e-08 | 0.03261 | 7.9245e-08 | 1.2517 | supercritical
100 | 373.15 | 10132500 | 188.6 | 1522 | 838.9 | 1.8143 | 2.18e-05 | 1.1559e-07 | 0.03129 | 1.0901e-07 | 1.0604 | supercritical
150 | 423.15 | 10132500 | 145.6 | 1253 | 829.4 | 1.5107 | 2.284e-05 | 1.5687e-07 | 0.03253 | 1.7831e-07 | 0.87976 | supercritical
200 | 473.15 | 10132500 | 122.1 | 1178 | 844 | 1.3957 | 2.446e-05 | 2.0033e-07 | 0.03543 | 2.4633e-07 | 0.81326 | supercritical
300 | 573.15 | 10132500 | 95 | 1153 | 889.1 | 1.2968 | 2.799e-05 | 2.9463e-07 | 0.04246 | 3.8764e-07 | 0.76007 | supercritical
400 | 673.15 | 10132500 | 78.83 | 1171 | 934.9 | 1.2525 | 3.148e-05 | 3.9934e-07 | 0.04967 | 5.3808e-07 | 0.74216 | supercritical
500 | 773.15 | 10132500 | 67.77 | 1197 | 975.9 | 1.2266 | 3.48e-05 | 5.135e-07 | 0.05677 | 6.9982e-07 | 0.73376 | supercritical
600 | 873.15 | 10132500 | 59.61 | 1224 | 1011 | 1.2107 | 3.793e-05 | 6.363e-07 | 0.06367 | 8.7264e-07 | 0.72917 | supercritical
700 | 973.15 | 10132500 | 53.29 | 1248 | 1041 | 1.1988 | 4.09e-05 | 7.675e-07 | 0.07031 | 1.0572e-06 | 0.72597 | supercritical
800 | 1073.15 | 10132500 | 48.23 | 1270 | 1067 | 1.1903 | 4.37e-05 | 9.0608e-07 | 0.0767 | 1.2522e-06 | 0.72359 | supercritical
900 | 1173.15 | 10132500 | 44.08 | 1289 | 1088 | 1.1847 | 4.637e-05 | 1.052e-06 | 0.08283 | 1.4578e-06 | 0.72161 | supercritical
-50 | 223.15 | 15198750 | 1184.7 | 1882 | 980.7 | 1.919 | 0.0002564 | 2.1643e-07 | 0.1835 | 8.2302e-08 | 2.6297 | liquid
-40 | 233.15 | 15198750 | 1151.4 | 1895 | 966.4 | 1.9609 | 0.0002197 | 1.9081e-07 | 0.1715 | 7.8601e-08 | 2.4276 | liquid
-30 | 243.15 | 15198750 | 1116.6 | 1916 | 953.8 | 2.0088 | 0.0001892 | 1.6944e-07 | 0.16 | 7.4787e-08 | 2.2657 | liquid
-20 | 253.15 | 15198750 | 1080 | 1947 | 943 | 2.0647 | 0.0001636 | 1.5148e-07 | 0.1489 | 7.0812e-08 | 2.1392 | liquid
-10 | 263.15 | 15198750 | 1041.2 | 1990 | 934.1 | 2.1304 | 0.0001418 | 1.3619e-07 | 0.138 | 6.6603e-08 | 2.0448 | liquid
0 | 273.15 | 15198750 | 999.5 | 2050 | 927.2 | 2.211 | 0.0001231 | 1.2316e-07 | 0.1274 | 6.2177e-08 | 1.9808 | liquid
10 | 283.15 | 15198750 | 954.2 | 2132 | 922.6 | 2.3109 | 0.0001068 | 1.1193e-07 | 0.1169 | 5.7463e-08 | 1.9478 | liquid
20 | 293.15 | 15198750 | 904 | 2246 | 921.5 | 2.4373 | 9.249e-05 | 1.0231e-07 | 0.1066 | 5.2502e-08 | 1.9487 | liquid
30 | 303.15 | 15198750 | 847 | 2418 | 925.6 | 2.6124 | 7.961e-05 | 9.3991e-08 | 0.09636 | 4.705e-08 | 1.9977 | liquid
40 | 313.15 | 15198750 | 780.2 | 2675 | 932.9 | 2.8674 | 6.774e-05 | 8.6824e-08 | 0.08606 | 4.1236e-08 | 2.1056 | supercritical
50 | 323.15 | 15198750 | 699.8 | 3049 | 943.9 | 3.2302 | 5.653e-05 | 8.078e-08 | 0.0758 | 3.5525e-08 | 2.2739 | supercritical
60 | 333.15 | 15198750 | 604.1 | 3434 | 958.8 | 3.5816 | 4.614e-05 | 7.6378e-08 | 0.06602 | 3.1825e-08 | 2.4 | supercritical
80 | 353.15 | 15198750 | 427.2 | 2902 | 926.8 | 3.1312 | 3.249e-05 | 7.6053e-08 | 0.05013 | 4.0436e-08 | 1.8808 | supercritical
100 | 373.15 | 15198750 | 332.3 | 2104 | 890.1 | 2.3638 | 2.779e-05 | 8.3629e-08 | 0.04205 | 6.0144e-08 | 1.3905 | supercritical
150 | 423.15 | 15198750 | 233.9 | 1455 | 857.3 | 1.6972 | 2.561e-05 | 1.0949e-07 | 0.03753 | 1.1028e-07 | 0.99287 | supercritical
200 | 473.15 | 15198750 | 189.7 | 1285 | 861.1 | 1.4923 | 2.625e-05 | 1.3838e-07 | 0.03866 | 1.586e-07 | 0.87251 | supercritical
300 | 573.15 | 15198750 | 143.6 | 1201 | 897.2 | 1.3386 | 2.903e-05 | 2.0216e-07 | 0.04454 | 2.5826e-07 | 0.78278 | supercritical
400 | 673.15 | 15198750 | 117.9 | 1199 | 939.7 | 1.2759 | 3.219e-05 | 2.7303e-07 | 0.05123 | 3.624e-07 | 0.75338 | supercritical
500 | 773.15 | 15198750 | 100.9 | 1216 | 979 | 1.2421 | 3.534e-05 | 3.5025e-07 | 0.05803 | 4.7296e-07 | 0.74054 | supercritical
600 | 873.15 | 15198750 | 88.52 | 1237 | 1013 | 1.2211 | 3.836e-05 | 4.3335e-07 | 0.06472 | 5.9105e-07 | 0.73318 | supercritical
700 | 973.15 | 15198750 | 79.04 | 1258 | 1043 | 1.2061 | 4.125e-05 | 5.2189e-07 | 0.07122 | 7.1627e-07 | 0.72862 | supercritical
800 | 1073.15 | 15198750 | 71.5 | 1278 | 1068 | 1.1966 | 4.4e-05 | 6.1538e-07 | 0.07749 | 8.4803e-07 | 0.72567 | supercritical
900 | 1173.15 | 15198750 | 65.34 | 1295 | 1089 | 1.1892 | 4.663e-05 | 7.1365e-07 | 0.08354 | 9.8729e-07 | 0.72284 | supercritical
-50 | 223.15 | 20265000 | 1193.8 | 1861 | 985 | 1.8893 | 0.0002652 | 2.2215e-07 | 0.1871 | 8.4216e-08 | 2.6378 | liquid
-40 | 233.15 | 20265000 | 1161.9 | 1867 | 970.3 | 1.9241 | 0.0002283 | 1.9649e-07 | 0.1754 | 8.0857e-08 | 2.4301 | liquid
-30 | 243.15 | 20265000 | 1128.9 | 1880 | 957.4 | 1.9637 | 0.0001976 | 1.7504e-07 | 0.1642 | 7.7368e-08 | 2.2624 | liquid
-20 | 253.15 | 20265000 | 1094.5 | 1900 | 946.2 | 2.008 | 0.0001718 | 1.5697e-07 | 0.1534 | 7.3766e-08 | 2.1279 | liquid
-10 | 263.15 | 20265000 | 1058.5 | 1929 | 936.6 | 2.0596 | 0.00015 | 1.4171e-07 | 0.143 | 7.0035e-08 | 2.0234 | liquid
0 | 273.15 | 20265000 | 1020.5 | 1966 | 928.8 | 2.1167 | 0.0001313 | 1.2866e-07 | 0.1329 | 6.6241e-08 | 1.9423 | liquid
10 | 283.15 | 20265000 | 980.2 | 2014 | 922.7 | 2.1827 | 0.0001153 | 1.1763e-07 | 0.1232 | 6.2407e-08 | 1.8849 | liquid
20 | 293.15 | 20265000 | 937 | 2075 | 918.7 | 2.2586 | 0.0001013 | 1.0811e-07 | 0.1137 | 5.8479e-08 | 1.8487 | liquid
30 | 303.15 | 20265000 | 890.5 | 2154 | 917.6 | 2.3474 | 8.913e-05 | 1.0009e-07 | 0.1045 | 5.448e-08 | 1.8372 | liquid
40 | 313.15 | 20265000 | 839.8 | 2254 | 917.9 | 2.4556 | 7.832e-05 | 9.326e-08 | 0.09564 | 5.0525e-08 | 1.8458 | supercritical
50 | 323.15 | 20265000 | 784.3 | 2371 | 918.9 | 2.5803 | 6.867e-05 | 8.7556e-08 | 0.08707 | 4.6823e-08 | 1.87 | supercritical
60 | 333.15 | 20265000 | 723.7 | 2502 | 922 | 2.7137 | 6.004e-05 | 8.2963e-08 | 0.07892 | 4.3585e-08 | 1.9034 | supercritical
80 | 353.15 | 20265000 | 593.9 | 2611 | 919.5 | 2.8396 | 4.601e-05 | 7.7471e-08 | 0.06468 | 4.1711e-08 | 1.8573 | supercritical
100 | 373.15 | 20265000 | 480.5 | 2340 | 906.9 | 2.5802 | 3.719e-05 | 7.7399e-08 | 0.05446 | 4.8436e-08 | 1.598 | supercritical
150 | 423.15 | 20265000 | 327.1 | 1640 | 878.1 | 1.8677 | 2.976e-05 | 9.0981e-08 | 0.04392 | 8.1872e-08 | 1.1113 | supercritical
200 | 473.15 | 20265000 | 258.8 | 1386 | 875.6 | 1.5829 | 2.876e-05 | 1.1113e-07 | 0.04257 | 1.1868e-07 | 0.93637 | supercritical
300 | 573.15 | 20265000 | 191.9 | 1246 | 904.7 | 1.3773 | 3.039e-05 | 1.5836e-07 | 0.04693 | 1.9627e-07 | 0.80686 | supercritical
400 | 673.15 | 20265000 | 156.3 | 1225 | 944.1 | 1.2975 | 3.311e-05 | 2.1184e-07 | 0.05297 | 2.7665e-07 | 0.76571 | supercritical
500 | 773.15 | 20265000 | 133.3 | 1233 | 982 | 1.2556 | 3.601e-05 | 2.7014e-07 | 0.05941 | 3.6147e-07 | 0.74735 | supercritical
600 | 873.15 | 20265000 | 116.7 | 1250 | 1016 | 1.2303 | 3.889e-05 | 3.3325e-07 | 0.06586 | 4.5148e-07 | 0.73812 | supercritical
700 | 973.15 | 20265000 | 104.2 | 1268 | 1045 | 1.2134 | 4.168e-05 | 4e-07 | 0.0722 | 5.4645e-07 | 0.732 | supercritical
800 | 1073.15 | 20265000 | 94.19 | 1285 | 1069 | 1.2021 | 4.436e-05 | 4.7096e-07 | 0.07835 | 6.4734e-07 | 0.72754 | supercritical
900 | 1173.15 | 20265000 | 86.07 | 1301 | 1090 | 1.1936 | 4.694e-05 | 5.4537e-07 | 0.0843 | 7.5283e-07 | 0.72442 | supercritical
-50 | 223.15 | 25331250 | 1202.4 | 1842 | 988.9 | 1.8627 | 0.0002739 | 2.2779e-07 | 0.1905 | 8.6011e-08 | 2.6484 | liquid
-40 | 233.15 | 25331250 | 1171.7 | 1844 | 973.9 | 1.8934 | 0.0002366 | 2.0193e-07 | 0.1791 | 8.2893e-08 | 2.436 | liquid
-30 | 243.15 | 25331250 | 1140.1 | 1851 | 960.7 | 1.9267 | 0.0002056 | 1.8034e-07 | 0.1682 | 7.9703e-08 | 2.2626 | liquid
-20 | 253.15 | 25331250 | 1107.5 | 1864 | 949.1 | 1.964 | 0.0001797 | 1.6226e-07 | 0.1577 | 7.6391e-08 | 2.124 | liquid
-10 | 263.15 | 25331250 | 1073.7 | 1882 | 939.2 | 2.0038 | 0.0001577 | 1.4688e-07 | 0.1476 | 7.3044e-08 | 2.0108 | liquid
0 | 273.15 | 25331250 | 1038.5 | 1906 | 930.8 | 2.0477 | 0.000139 | 1.3385e-07 | 0.1379 | 6.9668e-08 | 1.9212 | liquid
10 | 283.15 | 25331250 | 1001.7 | 1936 | 923.9 | 2.0955 | 0.000123 | 1.2279e-07 | 0.1286 | 6.6313e-08 | 1.8517 | liquid
20 | 293.15 | 25331250 | 963 | 1972 | 918.7 | 2.1465 | 0.0001091 | 1.1329e-07 | 0.1197 | 6.3032e-08 | 1.7974 | liquid
30 | 303.15 | 25331250 | 922.4 | 2015 | 915.4 | 2.2012 | 9.711e-05 | 1.0528e-07 | 0.1112 | 5.9829e-08 | 1.7597 | liquid
40 | 313.15 | 25331250 | 879.5 | 2066 | 913.2 | 2.2624 | 8.663e-05 | 9.8499e-08 | 0.103 | 5.6685e-08 | 1.7376 | supercritical
50 | 323.15 | 25331250 | 834.2 | 2121 | 911.1 | 2.328 | 7.743e-05 | 9.2819e-08 | 0.09526 | 5.3839e-08 | 1.724 | supercritical
60 | 333.15 | 25331250 | 786.6 | 2177 | 910.4 | 2.3913 | 6.934e-05 | 8.8152e-08 | 0.08795 | 5.136e-08 | 1.7164 | supercritical
80 | 353.15 | 25331250 | 686.2 | 2258 | 909.5 | 2.4827 | 5.603e-05 | 8.1653e-08 | 0.07497 | 4.8385e-08 | 1.6876 | supercritical
100 | 373.15 | 25331250 | 588.5 | 2200 | 905.5 | 2.4296 | 4.637e-05 | 7.8794e-08 | 0.06472 | 4.9988e-08 | 1.5762 | supercritical
150 | 423.15 | 25331250 | 415.5 | 1749 | 890.5 | 1.9641 | 3.488e-05 | 8.3947e-08 | 0.05088 | 7.0014e-08 | 1.199 | supercritical
200 | 473.15 | 25331250 | 326.4 | 1469 | 886.8 | 1.6565 | 3.189e-05 | 9.7702e-08 | 0.04698 | 9.7981e-08 | 0.99716 | supercritical
300 | 573.15 | 25331250 | 239.2 | 1286 | 911.3 | 1.4112 | 3.205e-05 | 1.3399e-07 | 0.04955 | 1.6108e-07 | 0.83181 | supercritical
400 | 673.15 | 25331250 | 193.8 | 1248 | 948.3 | 1.316 | 3.421e-05 | 1.7652e-07 | 0.05486 | 2.2682e-07 | 0.77824 | supercritical
500 | 773.15 | 25331250 | 164.8 | 1249 | 984.9 | 1.2681 | 3.682e-05 | 2.2342e-07 | 0.06089 | 2.9582e-07 | 0.75527 | supercritical
600 | 873.15 | 25331250 | 144.2 | 1261 | 1018 | 1.2387 | 3.952e-05 | 2.7406e-07 | 0.06708 | 3.689e-07 | 0.74291 | supercritical
700 | 973.15 | 25331250 | 128.6 | 1277 | 1046 | 1.2208 | 4.219e-05 | 3.2807e-07 | 0.07324 | 4.4598e-07 | 0.73562 | supercritical
800 | 1073.15 | 25331250 | 116.3 | 1292 | 1071 | 1.2063 | 4.479e-05 | 3.8512e-07 | 0.07925 | 5.2742e-07 | 0.7302 | supercritical
900 | 1173.15 | 25331250 | 106.3 | 1307 | 1092 | 1.1969 | 4.73e-05 | 4.4497e-07 | 0.0851 | 6.1252e-07 | 0.72645 | supercritical
-50 | 223.15 | 30397500 | 1210.5 | 1826 | 992.6 | 1.8396 | 0.0002823 | 2.3321e-07 | 0.1938 | 8.7678e-08 | 2.6599 | liquid
-40 | 233.15 | 30397500 | 1180.8 | 1824 | 977.3 | 1.8664 | 0.0002447 | 2.0723e-07 | 0.1826 | 8.4781e-08 | 2.4443 | liquid
-30 | 243.15 | 30397500 | 1150.5 | 1827 | 963.8 | 1.8956 | 0.0002134 | 1.8548e-07 | 0.1719 | 8.1781e-08 | 2.2681 | liquid
-20 | 253.15 | 30397500 | 1119.4 | 1834 | 952 | 1.9265 | 0.0001873 | 1.6732e-07 | 0.1617 | 7.8764e-08 | 2.1244 | liquid
-10 | 263.15 | 30397500 | 1087.4 | 1845 | 941.7 | 1.9592 | 0.0001651 | 1.5183e-07 | 0.1519 | 7.5713e-08 | 2.0053 | liquid
0 | 273.15 | 30397500 | 1054.3 | 1860 | 933 | 1.9936 | 0.0001463 | 1.3877e-07 | 0.1425 | 7.2667e-08 | 1.9096 | liquid
10 | 283.15 | 30397500 | 1020.1 | 1879 | 925.7 | 2.0298 | 0.0001301 | 1.2754e-07 | 0.1335 | 6.9648e-08 | 1.8311 | liquid
20 | 293.15 | 30397500 | 984.7 | 1902 | 919.7 | 2.0681 | 0.0001163 | 1.1811e-07 | 0.125 | 6.6741e-08 | 1.7696 | liquid
30 | 303.15 | 30397500 | 948 | 1927 | 915.4 | 2.1051 | 0.0001043 | 1.1002e-07 | 0.1169 | 6.3992e-08 | 1.7193 | liquid
40 | 313.15 | 30397500 | 909.9 | 1956 | 912 | 2.1447 | 9.383e-05 | 1.0312e-07 | 0.1092 | 6.1356e-08 | 1.6807 | supercritical
50 | 323.15 | 30397500 | 870.4 | 1985 | 908.8 | 2.1842 | 8.475e-05 | 9.7369e-08 | 0.1019 | 5.8979e-08 | 1.6509 | supercritical
60 | 333.15 | 30397500 | 829.7 | 2013 | 906.7 | 2.2201 | 7.682e-05 | 9.2588e-08 | 0.09511 | 5.6946e-08 | 1.6259 | supercritical
80 | 353.15 | 30397500 | 745.6 | 2057 | 904.9 | 2.2732 | 6.382e-05 | 8.5595e-08 | 0.08297 | 5.4098e-08 | 1.5822 | supercritical
100 | 373.15 | 30397500 | 661.9 | 2044 | 902.9 | 2.2638 | 5.4e-05 | 8.1583e-08 | 0.073 | 5.3957e-08 | 1.512 | supercritical
150 | 423.15 | 30397500 | 492 | 1780 | 896.6 | 1.9853 | 4.029e-05 | 8.189e-08 | 0.05763 | 6.5806e-08 | 1.2444 | supercritical
200 | 473.15 | 30397500 | 389.5 | 1526 | 895 | 1.705 | 3.542e-05 | 9.0937e-08 | 0.05164 | 8.6881e-08 | 1.0467 | supercritical
300 | 573.15 | 30397500 | 284.6 | 1320 | 917.1 | 1.4393 | 3.395e-05 | 1.1929e-07 | 0.05234 | 1.3932e-07 | 0.85621 | supercritical
400 | 673.15 | 30397500 | 230.1 | 1270 | 952.1 | 1.3339 | 3.546e-05 | 1.5411e-07 | 0.05686 | 1.9457e-07 | 0.79202 | supercritical
500 | 773.15 | 30397500 | 195.4 | 1264 | 987.6 | 1.2799 | 3.774e-05 | 1.9314e-07 | 0.06245 | 2.5285e-07 | 0.76386 | supercritical
600 | 873.15 | 30397500 | 170.9 | 1272 | 1020 | 1.2471 | 4.023e-05 | 2.354e-07 | 0.06837 | 3.1451e-07 | 0.74847 | supercritical
700 | 973.15 | 30397500 | 152.4 | 1285 | 1048 | 1.2261 | 4.277e-05 | 2.8064e-07 | 0.07432 | 3.7951e-07 | 0.7395 | supercritical
800 | 1073.15 | 30397500 | 137.8 | 1299 | 1072 | 1.2118 | 4.527e-05 | 3.2852e-07 | 0.0802 | 4.4804e-07 | 0.73324 | supercritical
900 | 1173.15 | 30397500 | 126 | 1312 | 1093 | 1.2004 | 4.771e-05 | 3.7865e-07 | 0.08593 | 5.198e-07 | 0.72845 | supercritical
-40 | 233.15 | 35463750 | 1189.5 | 1807 | 980.5 | 1.8429 | 0.0002526 | 2.1236e-07 | 0.186 | 8.6535e-08 | 2.454 | liquid
-30 | 243.15 | 35463750 | 1160.2 | 1806 | 966.7 | 1.8682 | 0.000221 | 1.9048e-07 | 0.1755 | 8.3758e-08 | 2.2742 | liquid
-20 | 253.15 | 35463750 | 1130.4 | 1809 | 954.7 | 1.8948 | 0.0001946 | 1.7215e-07 | 0.1654 | 8.0884e-08 | 2.1284 | liquid
-10 | 263.15 | 35463750 | 1099.8 | 1815 | 944.2 | 1.9223 | 0.0001722 | 1.5657e-07 | 0.1559 | 7.8101e-08 | 2.0048 | liquid
0 | 273.15 | 35463750 | 1068.5 | 1824 | 935.2 | 1.9504 | 0.0001532 | 1.4338e-07 | 0.1467 | 7.5272e-08 | 1.9048 | liquid
10 | 283.15 | 35463750 | 1036.4 | 1836 | 927.6 | 1.9793 | 0.0001369 | 1.3209e-07 | 0.1381 | 7.2576e-08 | 1.82 | liquid
20 | 293.15 | 35463750 | 1003.4 | 1850 | 921.3 | 2.008 | 0.0001229 | 1.2248e-07 | 0.1298 | 6.9924e-08 | 1.7517 | liquid
30 | 303.15 | 35463750 | 969.6 | 1865 | 916.3 | 2.0354 | 0.0001108 | 1.1427e-07 | 0.122 | 6.7467e-08 | 1.6938 | liquid
40 | 313.15 | 35463750 | 934.8 | 1881 | 912.3 | 2.0618 | 0.0001004 | 1.074e-07 | 0.1146 | 6.5174e-08 | 1.6479 | supercritical
50 | 323.15 | 35463750 | 899.2 | 1898 | 908.7 | 2.0887 | 9.127e-05 | 1.015e-07 | 0.1077 | 6.3105e-08 | 1.6085 | supercritical
60 | 333.15 | 35463750 | 862.9 | 1912 | 906 | 2.1104 | 8.335e-05 | 9.6593e-08 | 0.10118 | 6.1326e-08 | 1.5751 | supercritical
80 | 353.15 | 35463750 | 789 | 1934 | 903.4 | 2.1408 | 7.038e-05 | 8.9202e-08 | 0.0896 | 5.8718e-08 | 1.5191 | supercritical
100 | 373.15 | 35463750 | 715.3 | 1930 | 901.7 | 2.1404 | 6.048e-05 | 8.4552e-08 | 0.07992 | 5.7891e-08 | 1.4605 | supercritical
150 | 423.15 | 35463750 | 555.2 | 1765 | 899.5 | 1.9622 | 4.55e-05 | 8.1952e-08 | 0.06384 | 6.5148e-08 | 1.2579 | supercritical
200 | 473.15 | 35463750 | 446.5 | 1558 | 900.7 | 1.7298 | 3.912e-05 | 8.7615e-08 | 0.05632 | 8.0961e-08 | 1.0822 | supercritical
300 | 573.15 | 35463750 | 327.7 | 1349 | 922.1 | 1.463 | 3.603e-05 | 1.0995e-07 | 0.05522 | 1.2491e-07 | 0.8802 | supercritical
400 | 673.15 | 35463750 | 264.9 | 1289 | 955.7 | 1.3487 | 3.684e-05 | 1.3907e-07 | 0.05893 | 1.7258e-07 | 0.80582 | supercritical
500 | 773.15 | 35463750 | 224.9 | 1277 | 990.1 | 1.2898 | 3.875e-05 | 1.723e-07 | 0.06407 | 2.2309e-07 | 0.77234 | supercritical
600 | 873.15 | 35463750 | 196.7 | 1282 | 1022 | 1.2544 | 4.102e-05 | 2.0854e-07 | 0.0697 | 2.764e-07 | 0.75449 | supercritical
700 | 973.15 | 35463750 | 175.5 | 1293 | 1049 | 1.2326 | 4.34e-05 | 2.4729e-07 | 0.07545 | 3.3249e-07 | 0.74375 | supercritical
800 | 1073.15 | 35463750 | 158.7 | 1305 | 1073 | 1.2162 | 4.58e-05 | 2.8859e-07 | 0.08118 | 3.9198e-07 | 0.73625 | supercritical
900 | 1173.15 | 35463750 | 145.2 | 1317 | 1094 | 1.2038 | 4.816e-05 | 3.3168e-07 | 0.0868 | 4.5391e-07 | 0.73072 | supercritical
-40 | 233.15 | 40530000 | 1197.6 | 1792 | 983.5 | 1.8221 | 0.0002603 | 2.1735e-07 | 0.1892 | 8.816e-08 | 2.4654 | liquid
-30 | 243.15 | 40530000 | 1169.3 | 1788 | 969.5 | 1.8442 | 0.0002284 | 1.9533e-07 | 0.1789 | 8.5569e-08 | 2.2827 | liquid
-20 | 253.15 | 40530000 | 1140.6 | 1788 | 957.3 | 1.8678 | 0.0002017 | 1.7684e-07 | 0.169 | 8.2868e-08 | 2.134 | liquid
-10 | 263.15 | 40530000 | 1111.3 | 1790 | 946.6 | 1.891 | 0.0001791 | 1.6116e-07 | 0.1596 | 8.0232e-08 | 2.0087 | liquid
0 | 273.15 | 40530000 | 1081.5 | 1795 | 937.5 | 1.9147 | 0.0001599 | 1.4785e-07 | 0.1507 | 7.7629e-08 | 1.9046 | liquid
10 | 283.15 | 40530000 | 1051 | 1801 | 929.7 | 1.9372 | 0.0001434 | 1.3644e-07 | 0.1423 | 7.5178e-08 | 1.8149 | liquid
20 | 293.15 | 40530000 | 1020 | 1809 | 923.1 | 1.9597 | 0.0001293 | 1.2676e-07 | 0.1342 | 7.273e-08 | 1.7429 | liquid
30 | 303.15 | 40530000 | 988.3 | 1818 | 917.7 | 1.981 | 0.000117 | 1.1839e-07 | 0.1267 | 7.0517e-08 | 1.6788 | liquid
40 | 313.15 | 40530000 | 956.1 | 1827 | 913.4 | 2.0002 | 0.0001065 | 1.1139e-07 | 0.1195 | 6.8411e-08 | 1.6282 | supercritical
50 | 323.15 | 40530000 | 923.3 | 1836 | 909.6 | 2.0185 | 9.728e-05 | 1.0536e-07 | 0.1128 | 6.6542e-08 | 1.5834 | supercritical
60 | 333.15 | 40530000 | 890.1 | 1843 | 906.6 | 2.0329 | 8.928e-05 | 1.003e-07 | 0.10654 | 6.4945e-08 | 1.5444 | supercritical
80 | 353.15 | 40530000 | 823.2 | 1852 | 903.3 | 2.0503 | 7.619e-05 | 9.2553e-08 | 0.09534 | 6.2536e-08 | 1.48 | supercritical
100 | 373.15 | 40530000 | 756.7 | 1847 | 901.6 | 2.0486 | 6.616e-05 | 8.7432e-08 | 0.0859 | 6.1461e-08 | 1.4226 | supercritical
150 | 423.15 | 40530000 | 607.1 | 1735 | 901.3 | 1.925 | 5.035e-05 | 8.2935e-08 | 0.06947 | 6.5953e-08 | 1.2575 | supercritical
200 | 473.15 | 40530000 | 497 | 1572 | 904.9 | 1.7372 | 4.282e-05 | 8.6157e-08 | 0.0609 | 7.7949e-08 | 1.1053 | supercritical
300 | 573.15 | 40530000 | 368.1 | 1371 | 926.4 | 1.4799 | 3.822e-05 | 1.0383e-07 | 0.05815 | 1.1522e-07 | 0.90111 | supercritical
400 | 673.15 | 40530000 | 298.1 | 1305 | 958.9 | 1.3609 | 3.832e-05 | 1.2855e-07 | 0.06105 | 1.5693e-07 | 0.81913 | supercritical
500 | 773.15 | 40530000 | 253.3 | 1289 | 992.6 | 1.2986 | 3.984e-05 | 1.5728e-07 | 0.06573 | 2.0131e-07 | 0.78128 | supercritical
600 | 873.15 | 40530000 | 221.7 | 1291 | 1024 | 1.2607 | 4.188e-05 | 1.889e-07 | 0.07106 | 2.4828e-07 | 0.76087 | supercritical
700 | 973.15 | 40530000 | 197.8 | 1300 | 1051 | 1.2369 | 4.41e-05 | 2.2295e-07 | 0.07661 | 2.9793e-07 | 0.74834 | supercritical
800 | 1073.15 | 40530000 | 179.1 | 1311 | 1074 | 1.2207 | 4.638e-05 | 2.5896e-07 | 0.08219 | 3.5004e-07 | 0.7398 | supercritical
900 | 1173.15 | 40530000 | 163.8 | 1322 | 1095 | 1.2073 | 4.865e-05 | 2.9701e-07 | 0.08769 | 4.0495e-07 | 0.73344 | supercritical
-40 | 233.15 | 45596250 | 1205.3 | 1779 | 986.4 | 1.8035 | 0.0002679 | 2.2227e-07 | 0.1924 | 8.9729e-08 | 2.4771 | liquid
-30 | 243.15 | 45596250 | 1177.9 | 1773 | 972.2 | 1.8237 | 0.0002357 | 2.001e-07 | 0.1822 | 8.7243e-08 | 2.2936 | liquid
-20 | 253.15 | 45596250 | 1150.1 | 1770 | 959.8 | 1.8441 | 0.0002086 | 1.8138e-07 | 0.1725 | 8.4738e-08 | 2.1404 | liquid
-10 | 263.15 | 45596250 | 1121.9 | 1769 | 949.1 | 1.8639 | 0.0001858 | 1.6561e-07 | 0.1632 | 8.2231e-08 | 2.014 | liquid
0 | 273.15 | 45596250 | 1093.3 | 1770 | 939.7 | 1.8836 | 0.0001663 | 1.5211e-07 | 0.1545 | 7.9839e-08 | 1.9052 | liquid
10 | 283.15 | 45596250 | 1064.3 | 1773 | 931.8 | 1.9028 | 0.0001497 | 1.4066e-07 | 0.1462 | 7.7477e-08 | 1.8154 | liquid
20 | 293.15 | 45596250 | 1034.8 | 1777 | 925 | 1.9211 | 0.0001353 | 1.3075e-07 | 0.1384 | 7.5265e-08 | 1.7372 | liquid
30 | 303.15 | 45596250 | 1005 | 1781 | 919.5 | 1.9369 | 0.000123 | 1.2239e-07 | 0.131 | 7.3188e-08 | 1.6722 | liquid
40 | 313.15 | 45596250 | 974.7 | 1786 | 914.8 | 1.9523 | 0.0001122 | 1.1511e-07 | 0.124 | 7.1231e-08 | 1.616 | supercritical
50 | 323.15 | 45596250 | 944.1 | 1790 | 910.9 | 1.9651 | 0.0001029 | 1.0899e-07 | 0.1175 | 6.9529e-08 | 1.5676 | supercritical
60 | 333.15 | 45596250 | 913.3 | 1793 | 907.8 | 1.9751 | 9.48e-05 | 1.038e-07 | 0.11137 | 6.801e-08 | 1.5262 | supercritical
80 | 353.15 | 45596250 | 851.5 | 1794 | 904.1 | 1.9843 | 8.151e-05 | 9.5725e-08 | 0.1005 | 6.579e-08 | 1.455 | supercritical
100 | 373.15 | 45596250 | 790.4 | 1786 | 902.3 | 1.9794 | 7.13e-05 | 9.0207e-08 | 0.09121 | 6.4612e-08 | 1.3961 | supercritical
150 | 423.15 | 45596250 | 650.3 | 1703 | 902.9 | 1.8861 | 5.483e-05 | 8.4315e-08 | 0.07461 | 6.737e-08 | 1.2515 | supercritical
200 | 473.15 | 45596250 | 541.4 | 1573 | 908.1 | 1.7322 | 4.643e-05 | 8.5759e-08 | 0.06528 | 7.6654e-08 | 1.1188 | supercritical
300 | 573.15 | 45596250 | 405.8 | 1389 | 930.2 | 1.4932 | 4.049e-05 | 9.9778e-08 | 0.06107 | 1.0835e-07 | 0.92092 | supercritical
400 | 673.15 | 45596250 | 329.6 | 1319 | 962 | 1.3711 | 3.988e-05 | 1.21e-07 | 0.06319 | 1.4535e-07 | 0.83244 | supercritical
500 | 773.15 | 45596250 | 280.6 | 1299 | 994.9 | 1.3057 | 4.1e-05 | 1.4612e-07 | 0.06742 | 1.8497e-07 | 0.78996 | supercritical
600 | 873.15 | 45596250 | 245.8 | 1299 | 1025 | 1.2673 | 4.278e-05 | 1.7404e-07 | 0.07245 | 2.2691e-07 | 0.76703 | supercritical
700 | 973.15 | 45596250 | 219.5 | 1306 | 1052 | 1.2414 | 4.484e-05 | 2.0428e-07 | 0.0778 | 2.714e-07 | 0.75271 | supercritical
800 | 1073.15 | 45596250 | 198.8 | 1316 | 1076 | 1.223 | 4.699e-05 | 2.3637e-07 | 0.08321 | 3.1806e-07 | 0.74317 | supercritical
900 | 1173.15 | 45596250 | 182 | 1326 | 1096 | 1.2099 | 4.918e-05 | 2.7022e-07 | 0.0886 | 3.6713e-07 | 0.73603 | supercritical
-40 | 233.15 | 50662500 | 1212.7 | 1767 | 989.2 | 1.7863 | 0.0002753 | 2.2701e-07 | 0.1954 | 9.1187e-08 | 2.4895 | liquid
-30 | 243.15 | 50662500 | 1186 | 1759 | 974.9 | 1.8043 | 0.0002428 | 2.0472e-07 | 0.1853 | 8.8823e-08 | 2.3048 | liquid
-20 | 253.15 | 50662500 | 1159.1 | 1754 | 962.3 | 1.8227 | 0.0002154 | 1.8583e-07 | 0.1757 | 8.6421e-08 | 2.1503 | liquid
-10 | 263.15 | 50662500 | 1131.9 | 1751 | 951.4 | 1.8404 | 0.0001923 | 1.6989e-07 | 0.1667 | 8.4109e-08 | 2.0199 | liquid
0 | 273.15 | 50662500 | 1104.3 | 1750 | 942 | 1.8577 | 0.0001726 | 1.563e-07 | 0.1581 | 8.181e-08 | 1.9105 | liquid
10 | 283.15 | 50662500 | 1076.5 | 1750 | 933.9 | 1.8739 | 0.0001557 | 1.4464e-07 | 0.1499 | 7.957e-08 | 1.8177 | liquid
20 | 293.15 | 50662500 | 1048.4 | 1751 | 927.1 | 1.8887 | 0.0001412 | 1.3468e-07 | 0.1422 | 7.7462e-08 | 1.7387 | liquid
30 | 303.15 | 50662500 | 1020 | 1752 | 921.3 | 1.9017 | 0.0001286 | 1.2608e-07 | 0.135 | 7.5544e-08 | 1.6689 | liquid
40 | 313.15 | 50662500 | 991.3 | 1753 | 916.6 | 1.9125 | 0.0001178 | 1.1883e-07 | 0.1282 | 7.3774e-08 | 1.6108 | supercritical
50 | 323.15 | 50662500 | 962.5 | 1754 | 912.6 | 1.922 | 0.0001083 | 1.1252e-07 | 0.1218 | 7.2147e-08 | 1.5596 | supercritical
60 | 333.15 | 50662500 | 933.5 | 1754 | 909.4 | 1.9287 | 0.0001 | 1.0712e-07 | 0.11582 | 7.0736e-08 | 1.5144 | supercritical
80 | 353.15 | 50662500 | 875.7 | 1750 | 905.3 | 1.9331 | 8.649e-05 | 9.8767e-08 | 0.1051 | 6.8582e-08 | 1.4401 | supercritical
100 | 373.15 | 50662500 | 818.7 | 1739 | 903.4 | 1.925 | 7.606e-05 | 9.2903e-08 | 0.09601 | 6.7436e-08 | 1.3777 | supercritical
150 | 423.15 | 50662500 | 686.9 | 1674 | 904.5 | 1.8507 | 5.901e-05 | 8.5908e-08 | 0.07934 | 6.8999e-08 | 1.2451 | supercritical
200 | 473.15 | 50662500 | 580.4 | 1568 | 910.7 | 1.7218 | 4.99e-05 | 8.5975e-08 | 0.06945 | 7.6313e-08 | 1.1266 | supercritical
300 | 573.15 | 50662500 | 440.7 | 1402 | 933.6 | 1.5017 | 4.278e-05 | 9.7073e-08 | 0.06397 | 1.0353e-07 | 0.93759 | supercritical
400 | 673.15 | 50662500 | 359.5 | 1331 | 964.8 | 1.3796 | 4.149e-05 | 1.1541e-07 | 0.06534 | 1.3655e-07 | 0.84517 | supercritical
500 | 773.15 | 50662500 | 306.6 | 1308 | 997.1 | 1.3118 | 4.221e-05 | 1.3767e-07 | 0.06912 | 1.7235e-07 | 0.79877 | supercritical
600 | 873.15 | 50662500 | 268.9 | 1306 | 1027 | 1.2717 | 4.374e-05 | 1.6266e-07 | 0.07386 | 2.1032e-07 | 0.77342 | supercritical
700 | 973.15 | 50662500 | 240.4 | 1312 | 1054 | 1.2448 | 4.561e-05 | 1.8973e-07 | 0.079 | 2.5047e-07 | 0.75747 | supercritical
800 | 1073.15 | 50662500 | 217.9 | 1321 | 1077 | 1.2266 | 4.764e-05 | 2.1863e-07 | 0.08426 | 2.9273e-07 | 0.74688 | supercritical
900 | 1173.15 | 50662500 | 199.6 | 1330 | 1097 | 1.2124 | 4.974e-05 | 2.492e-07 | 0.08952 | 3.3722e-07 | 0.73899 | supercritical
-40 | 233.15 | 60795000 | 1226.4 | 1747 | 994.6 | 1.7565 | 0.0002899 | 2.3638e-07 | 0.2012 | 9.3908e-08 | 2.5172 | liquid
-30 | 243.15 | 60795000 | 1201.1 | 1737 | 980 | 1.7724 | 0.0002566 | 2.1364e-07 | 0.1913 | 9.1693e-08 | 2.3299 | liquid
-20 | 253.15 | 60795000 | 1175.6 | 1728 | 967.2 | 1.7866 | 0.0002286 | 1.9445e-07 | 0.182 | 8.9592e-08 | 2.1704 | liquid
-10 | 263.15 | 60795000 | 1150 | 1722 | 956.1 | 1.8011 | 0.000205 | 1.7826e-07 | 0.1731 | 8.7411e-08 | 2.0393 | liquid
0 | 273.15 | 60795000 | 1124.3 | 1717 | 946.6 | 1.8139 | 0.0001848 | 1.6437e-07 | 0.1648 | 8.537e-08 | 1.9254 | liquid
10 | 283.15 | 60795000 | 1098.4 | 1713 | 938.3 | 1.8256 | 0.0001674 | 1.524e-07 | 0.1569 | 8.3388e-08 | 1.8276 | liquid
20 | 293.15 | 60795000 | 1072.4 | 1709 | 931.3 | 1.8351 | 0.0001525 | 1.422e-07 | 0.1494 | 8.1518e-08 | 1.7445 | liquid
30 | 303.15 | 60795000 | 1046.2 | 1707 | 925.4 | 1.8446 | 0.0001395 | 1.3334e-07 | 0.1424 | 7.9737e-08 | 1.6722 | liquid
40 | 313.15 | 60795000 | 1020.1 | 1704 | 920.5 | 1.8512 | 0.0001282 | 1.2567e-07 | 0.1358 | 7.8125e-08 | 1.6086 | supercritical
50 | 323.15 | 60795000 | 993.9 | 1701 | 916.4 | 1.8562 | 0.0001184 | 1.1913e-07 | 0.1296 | 7.6658e-08 | 1.554 | supercritical
60 | 333.15 | 60795000 | 967.7 | 1697 | 913.1 | 1.8585 | 0.0001098 | 1.1346e-07 | 0.12383 | 7.5406e-08 | 1.5047 | supercritical
80 | 353.15 | 60795000 | 915.8 | 1688 | 908.7 | 1.8576 | 9.573e-05 | 1.0453e-07 | 0.1134 | 7.3357e-08 | 1.425 | supercritical
100 | 373.15 | 60795000 | 864.9 | 1674 | 906.5 | 1.8467 | 8.479e-05 | 9.8034e-08 | 0.1045 | 7.2176e-08 | 1.3583 | supercritical
150 | 423.15 | 60795000 | 746.2 | 1624 | 907.9 | 1.7887 | 6.664e-05 | 8.9306e-08 | 0.08778 | 7.2436e-08 | 1.2329 | supercritical
200 | 473.15 | 60795000 | 645.6 | 1551 | 915.3 | 1.6945 | 5.641e-05 | 8.7376e-08 | 0.07716 | 7.7058e-08 | 1.1339 | supercritical
300 | 573.15 | 60795000 | 502.9 | 1418 | 939.3 | 1.5096 | 4.734e-05 | 9.4134e-08 | 0.06961 | 9.7614e-08 | 0.96435 | supercritical
400 | 673.15 | 60795000 | 414.4 | 1349 | 969.9 | 1.3909 | 4.479e-05 | 1.0808e-07 | 0.06961 | 1.2452e-07 | 0.868 | supercritical
500 | 773.15 | 60795000 | 355.3 | 1324 | 1001 | 1.3227 | 4.473e-05 | 1.2589e-07 | 0.07253 | 1.5418e-07 | 0.81652 | supercritical
600 | 873.15 | 60795000 | 312.7 | 1318 | 1031 | 1.2784 | 4.575e-05 | 1.4631e-07 | 0.0767 | 1.861e-07 | 0.78616 | supercritical
700 | 973.15 | 60795000 | 280.2 | 1322 | 1057 | 1.2507 | 4.727e-05 | 1.687e-07 | 0.08143 | 2.1983e-07 | 0.76742 | supercritical
800 | 1073.15 | 60795000 | 254.5 | 1329 | 1079 | 1.2317 | 4.904e-05 | 1.9269e-07 | 0.08638 | 2.5539e-07 | 0.75451 | supercritical
900 | 1173.15 | 60795000 | 233.5 | 1337 | 1099 | 1.2166 | 5.093e-05 | 2.1812e-07 | 0.0914 | 2.9277e-07 | 0.745 | supercritical
-40 | 233.15 | 70927500 | 1239 | 1731 | 1000 | 1.731 | 0.000304 | 2.4536e-07 | 0.2066 | 9.633e-08 | 2.5471 | liquid
-30 | 243.15 | 70927500 | 1214.8 | 1718 | 984.9 | 1.7443 | 0.00027 | 2.2226e-07 | 0.197 | 9.4393e-08 | 2.3546 | liquid
-20 | 253.15 | 70927500 | 1190.6 | 1708 | 972 | 1.7572 | 0.0002414 | 2.0275e-07 | 0.1878 | 9.2351e-08 | 2.1955 | liquid
-10 | 263.15 | 70927500 | 1166.3 | 1699 | 960.8 | 1.7683 | 0.0002172 | 1.8623e-07 | 0.1792 | 9.0435e-08 | 2.0593 | liquid
0 | 273.15 | 70927500 | 1142 | 1691 | 951.1 | 1.7779 | 0.0001964 | 1.7198e-07 | 0.171 | 8.855e-08 | 1.9422 | liquid
10 | 283.15 | 70927500 | 1117.6 | 1685 | 942.8 | 1.7872 | 0.0001786 | 1.5981e-07 | 0.1633 | 8.6716e-08 | 1.8429 | liquid
20 | 293.15 | 70927500 | 1093.2 | 1679 | 935.7 | 1.7944 | 0.0001632 | 1.4929e-07 | 0.156 | 8.4991e-08 | 1.7565 | liquid
30 | 303.15 | 70927500 | 1068.9 | 1674 | 929.7 | 1.8006 | 0.0001499 | 1.4024e-07 | 0.1491 | 8.3327e-08 | 1.683 | liquid
40 | 313.15 | 70927500 | 1044.5 | 1669 | 924.7 | 1.8049 | 0.0001382 | 1.3231e-07 | 0.1427 | 8.1858e-08 | 1.6164 | supercritical
50 | 323.15 | 70927500 | 1020.3 | 1663 | 920.6 | 1.8064 | 0.000128 | 1.2545e-07 | 0.1366 | 8.0506e-08 | 1.5583 | supercritical
60 | 333.15 | 70927500 | 996.2 | 1658 | 917.2 | 1.8077 | 0.0001191 | 1.1955e-07 | 0.13099 | 7.9306e-08 | 1.5075 | supercritical
80 | 353.15 | 70927500 | 948.5 | 1646 | 912.6 | 1.8036 | 0.0001043 | 1.0996e-07 | 0.1208 | 7.7375e-08 | 1.4212 | supercritical
100 | 373.15 | 70927500 | 901.9 | 1631 | 910.3 | 1.7917 | 9.285e-05 | 1.0295e-07 | 0.112 | 7.6139e-08 | 1.3521 | supercritical
150 | 423.15 | 70927500 | 792.8 | 1587 | 911.7 | 1.7407 | 7.358e-05 | 9.281e-08 | 0.09522 | 7.5681e-08 | 1.2263 | supercritical
200 | 473.15 | 70927500 | 698.1 | 1532 | 919.5 | 1.6661 | 6.241e-05 | 8.94e-08 | 0.08414 | 7.8673e-08 | 1.1363 | supercritical
300 | 573.15 | 70927500 | 556.4 | 1426 | 944.3 | 1.5101 | 5.177e-05 | 9.3045e-08 | 0.075 | 9.4527e-08 | 0.98432 | supercritical
400 | 673.15 | 70927500 | 463.4 | 1363 | 974.5 | 1.3987 | 4.812e-05 | 1.0384e-07 | 0.07379 | 1.1683e-07 | 0.88884 | supercritical
500 | 773.15 | 70927500 | 399.6 | 1336 | 1005 | 1.3294 | 4.733e-05 | 1.1844e-07 | 0.07592 | 1.4221e-07 | 0.83289 | supercritical
600 | 873.15 | 70927500 | 353 | 1329 | 1034 | 1.2853 | 4.785e-05 | 1.3555e-07 | 0.07954 | 1.6955e-07 | 0.79951 | supercritical
700 | 973.15 | 70927500 | 317.3 | 1331 | 1059 | 1.2568 | 4.901e-05 | 1.5446e-07 | 0.08387 | 1.9859e-07 | 0.77778 | supercritical
800 | 1073.15 | 70927500 | 288.8 | 1336 | 1081 | 1.2359 | 5.052e-05 | 1.7493e-07 | 0.08853 | 2.2945e-07 | 0.76239 | supercritical
900 | 1173.15 | 70927500 | 265.4 | 1344 | 1101 | 1.2207 | 5.221e-05 | 1.9672e-07 | 0.09331 | 2.6159e-07 | 0.75201 | supercritical
-40 | 233.15 | 81060000 | 1250.8 | 1718 | 1005 | 1.7095 | 0.0003178 | 2.5408e-07 | 0.2118 | 9.8563e-08 | 2.5778 | liquid
-30 | 243.15 | 81060000 | 1227.5 | 1703 | 989.7 | 1.7207 | 0.0002831 | 2.3063e-07 | 0.2023 | 9.6774e-08 | 2.3832 | liquid
-20 | 253.15 | 81060000 | 1204.3 | 1691 | 976.7 | 1.7313 | 0.0002539 | 2.1083e-07 | 0.1933 | 9.4919e-08 | 2.2211 | liquid
-10 | 263.15 | 81060000 | 1181.1 | 1681 | 965.4 | 1.7412 | 0.000229 | 1.9389e-07 | 0.1848 | 9.3078e-08 | 2.0831 | liquid
0 | 273.15 | 81060000 | 1157.9 | 1671 | 955.7 | 1.7485 | 0.0002078 | 1.7946e-07 | 0.1768 | 9.1377e-08 | 1.964 | liquid
10 | 283.15 | 81060000 | 1134.8 | 1663 | 947.4 | 1.7553 | 0.0001895 | 1.6699e-07 | 0.1692 | 8.9658e-08 | 1.8625 | liquid
20 | 293.15 | 81060000 | 1111.8 | 1656 | 940.3 | 1.7611 | 0.0001736 | 1.5614e-07 | 0.1621 | 8.8043e-08 | 1.7735 | liquid
30 | 303.15 | 81060000 | 1088.8 | 1649 | 934.2 | 1.7651 | 0.0001598 | 1.4677e-07 | 0.1553 | 8.6497e-08 | 1.6968 | liquid
40 | 313.15 | 81060000 | 1065.9 | 1642 | 929.2 | 1.7671 | 0.0001478 | 1.3866e-07 | 0.149 | 8.5133e-08 | 1.6288 | supercritical
50 | 323.15 | 81060000 | 1043.2 | 1636 | 925 | 1.7686 | 0.0001372 | 1.3152e-07 | 0.1431 | 8.3847e-08 | 1.5685 | supercritical
60 | 333.15 | 81060000 | 1020.6 | 1629 | 921.6 | 1.7676 | 0.0001279 | 1.2532e-07 | 0.13753 | 8.2722e-08 | 1.5149 | supercritical
80 | 353.15 | 81060000 | 976.1 | 1615 | 916.9 | 1.7614 | 0.0001125 | 1.1525e-07 | 0.1275 | 8.088e-08 | 1.425 | supercritical
100 | 373.15 | 81060000 | 932.7 | 1600 | 914.5 | 1.7496 | 0.0001005 | 1.0775e-07 | 0.1188 | 7.9608e-08 | 1.3535 | supercritical
150 | 423.15 | 81060000 | 831.1 | 1559 | 915.8 | 1.7023 | 8.005e-05 | 9.6318e-08 | 0.1019 | 7.8646e-08 | 1.2247 | supercritical
200 | 473.15 | 81060000 | 741.6 | 1514 | 923.7 | 1.6391 | 6.803e-05 | 9.1734e-08 | 0.09052 | 8.0621e-08 | 1.1378 | supercritical
300 | 573.15 | 81060000 | 602.6 | 1428 | 948.8 | 1.5051 | 5.604e-05 | 9.2997e-08 | 0.08013 | 9.3119e-08 | 0.99869 | supercritical
400 | 673.15 | 81060000 | 507.2 | 1373 | 978.7 | 1.4029 | 5.142e-05 | 1.0138e-07 | 0.07786 | 1.1181e-07 | 0.90675 | supercritical
500 | 773.15 | 81060000 | 440 | 1346 | 1009 | 1.334 | 4.996e-05 | 1.1355e-07 | 0.07925 | 1.3381e-07 | 0.84853 | supercritical
600 | 873.15 | 81060000 | 390.3 | 1338 | 1037 | 1.2903 | 5e-05 | 1.2811e-07 | 0.08236 | 1.5771e-07 | 0.81229 | supercritical
700 | 973.15 | 81060000 | 351.8 | 1338 | 1062 | 1.2599 | 5.082e-05 | 1.4446e-07 | 0.08631 | 1.8336e-07 | 0.78782 | supercritical
800 | 1073.15 | 81060000 | 321 | 1343 | 1084 | 1.2389 | 5.206e-05 | 1.6218e-07 | 0.09068 | 2.1034e-07 | 0.77103 | supercritical
900 | 1173.15 | 81060000 | 295.6 | 1349 | 1103 | 1.223 | 5.355e-05 | 1.8116e-07 | 0.09523 | 2.3881e-07 | 0.75857 | supercritical
-30 | 243.15 | 91192500 | 1239.3 | 1691 | 994.5 | 1.7004 | 0.0002959 | 2.3876e-07 | 0.2074 | 9.8967e-08 | 2.4126 | liquid
-20 | 253.15 | 91192500 | 1217 | 1678 | 981.4 | 1.7098 | 0.000266 | 2.1857e-07 | 0.1986 | 9.7252e-08 | 2.2475 | liquid
-10 | 263.15 | 91192500 | 1194.7 | 1666 | 970.1 | 1.7173 | 0.0002406 | 2.0139e-07 | 0.1902 | 9.556e-08 | 2.1075 | liquid
0 | 273.15 | 91192500 | 1172.5 | 1655 | 960.4 | 1.7232 | 0.0002188 | 1.8661e-07 | 0.1823 | 9.3945e-08 | 1.9864 | liquid
10 | 283.15 | 91192500 | 1150.5 | 1646 | 952 | 1.729 | 0.0002 | 1.7384e-07 | 0.1748 | 9.2305e-08 | 1.8833 | liquid
20 | 293.15 | 91192500 | 1128.5 | 1637 | 944.9 | 1.7325 | 0.0001837 | 1.6278e-07 | 0.1678 | 9.0833e-08 | 1.7921 | liquid
30 | 303.15 | 91192500 | 1106.7 | 1629 | 938.8 | 1.7352 | 0.0001695 | 1.5316e-07 | 0.1611 | 8.936e-08 | 1.7139 | liquid
40 | 313.15 | 91192500 | 1085 | 1621 | 933.8 | 1.7359 | 0.0001571 | 1.4479e-07 | 0.1549 | 8.8072e-08 | 1.644 | supercritical
50 | 323.15 | 91192500 | 1063.5 | 1614 | 929.6 | 1.7362 | 0.0001461 | 1.3738e-07 | 0.1491 | 8.6863e-08 | 1.5815 | supercritical
60 | 333.15 | 91192500 | 1042.1 | 1607 | 926.2 | 1.735 | 0.0001365 | 1.3099e-07 | 0.14358 | 8.5737e-08 | 1.5278 | supercritical
80 | 353.15 | 91192500 | 1000.2 | 1592 | 921.4 | 1.7278 | 0.0001205 | 1.2048e-07 | 0.1336 | 8.3903e-08 | 1.4359 | supercritical
100 | 373.15 | 91192500 | 959.3 | 1577 | 918.9 | 1.7162 | 0.0001078 | 1.1237e-07 | 0.125 | 8.2627e-08 | 1.36 | supercritical
150 | 423.15 | 91192500 | 863.6 | 1538 | 920.1 | 1.6716 | 8.622e-05 | 9.9838e-08 | 0.1081 | 8.1387e-08 | 1.2267 | supercritical
200 | 473.15 | 91192500 | 778.6 | 1499 | 927.9 | 1.6155 | 7.335e-05 | 9.4208e-08 | 0.09641 | 8.2605e-08 | 1.1405 | supercritical
300 | 573.15 | 91192500 | 643 | 1428 | 953 | 1.4984 | 6.014e-05 | 9.353e-08 | 0.085 | 9.2572e-08 | 1.0104 | supercritical
400 | 673.15 | 91192500 | 546.6 | 1379 | 982.6 | 1.4034 | 5.467e-05 | 1.0002e-07 | 0.08181 | 1.0854e-07 | 0.92152 | supercritical
500 | 773.15 | 91192500 | 477 | 1354 | 1012 | 1.3379 | 5.259e-05 | 1.1025e-07 | 0.08252 | 1.2777e-07 | 0.8629 | supercritical
600 | 873.15 | 91192500 | 424.8 | 1345 | 1040 | 1.2933 | 5.218e-05 | 1.2283e-07 | 0.08514 | 1.4901e-07 | 0.82431 | supercritical
700 | 973.15 | 91192500 | 384 | 1344 | 1064 | 1.2632 | 5.267e-05 | 1.3716e-07 | 0.08873 | 1.7193e-07 | 0.7978 | supercritical
800 | 1073.15 | 91192500 | 351.2 | 1348 | 1086 | 1.2413 | 5.365e-05 | 1.5276e-07 | 0.09282 | 1.9606e-07 | 0.77914 | supercritical
900 | 1173.15 | 91192500 | 324 | 1354 | 1104 | 1.2264 | 5.493e-05 | 1.6954e-07 | 0.09715 | 2.2145e-07 | 0.76557 | supercritical
-30 | 243.15 | 101325000 | 1250.4 | 1681 | 999.2 | 1.6823 | 0.0003085 | 2.4672e-07 | 0.2123 | 1.01e-07 | 2.4427 | liquid
-20 | 253.15 | 101325000 | 1228.8 | 1666 | 986 | 1.6897 | 0.000278 | 2.2624e-07 | 0.2036 | 9.9454e-08 | 2.2748 | liquid
-10 | 263.15 | 101325000 | 1207.3 | 1653 | 974.7 | 1.6959 | 0.000252 | 2.0873e-07 | 0.1953 | 9.7862e-08 | 2.1329 | liquid
0 | 273.15 | 101325000 | 1186 | 1642 | 965 | 1.7016 | 0.0002297 | 1.9368e-07 | 0.1875 | 9.6282e-08 | 2.0116 | liquid
10 | 283.15 | 101325000 | 1164.8 | 1632 | 956.6 | 1.706 | 0.0002104 | 1.8063e-07 | 0.1801 | 9.4742e-08 | 1.9066 | liquid
20 | 293.15 | 101325000 | 1143.8 | 1622 | 949.5 | 1.7083 | 0.0001936 | 1.6926e-07 | 0.1732 | 9.3357e-08 | 1.813 | liquid
30 | 303.15 | 101325000 | 1122.9 | 1613 | 943.5 | 1.7096 | 0.000179 | 1.5941e-07 | 0.1666 | 9.1981e-08 | 1.7331 | liquid
40 | 313.15 | 101325000 | 1102.2 | 1605 | 938.4 | 1.7104 | 0.0001662 | 1.5079e-07 | 0.1605 | 9.0728e-08 | 1.662 | supercritical
50 | 323.15 | 101325000 | 1081.7 | 1597 | 934.2 | 1.7095 | 0.0001549 | 1.432e-07 | 0.1547 | 8.9553e-08 | 1.5991 | supercritical
60 | 333.15 | 101325000 | 1061.4 | 1589 | 930.8 | 1.7071 | 0.0001449 | 1.3652e-07 | 0.14925 | 8.8493e-08 | 1.5427 | supercritical
80 | 353.15 | 101325000 | 1021.5 | 1574 | 926 | 1.6998 | 0.0001282 | 1.255e-07 | 0.1394 | 8.67e-08 | 1.4475 | supercritical
100 | 373.15 | 101325000 | 982.8 | 1559 | 923.5 | 1.6881 | 0.0001149 | 1.1691e-07 | 0.1308 | 8.5368e-08 | 1.3695 | supercritical
150 | 423.15 | 101325000 | 891.9 | 1521 | 924.5 | 1.6452 | 9.217e-05 | 1.0334e-07 | 0.1138 | 8.3887e-08 | 1.2319 | supercritical
200 | 473.15 | 101325000 | 810.7 | 1486 | 932.2 | 1.5941 | 7.845e-05 | 9.6768e-08 | 0.1019 | 8.4585e-08 | 1.144 | supercritical
300 | 573.15 | 101325000 | 678.8 | 1426 | 957.1 | 1.4899 | 6.41e-05 | 9.4431e-08 | 0.08964 | 9.2606e-08 | 1.0197 | supercritical
400 | 673.15 | 101325000 | 582.2 | 1384 | 986.4 | 1.4031 | 5.784e-05 | 9.9347e-08 | 0.08564 | 1.0628e-07 | 0.93473 | supercritical
500 | 773.15 | 101325000 | 510.9 | 1361 | 1016 | 1.3396 | 5.519e-05 | 1.0803e-07 | 0.08572 | 1.2328e-07 | 0.87627 | supercritical
600 | 873.15 | 101325000 | 456.7 | 1351 | 1043 | 1.2953 | 5.436e-05 | 1.1903e-07 | 0.08788 | 1.4243e-07 | 0.83569 | supercritical
700 | 973.15 | 101325000 | 414.1 | 1350 | 1067 | 1.2652 | 5.453e-05 | 1.3168e-07 | 0.09112 | 1.63e-07 | 0.8079 | supercritical
800 | 1073.15 | 101325000 | 379.6 | 1353 | 1088 | 1.2436 | 5.527e-05 | 1.456e-07 | 0.09494 | 1.8485e-07 | 0.78766 | supercritical
900 | 1173.15 | 101325000 | 350.9 | 1358 | 1106 | 1.2278 | 5.635e-05 | 1.6059e-07 | 0.09906 | 2.0788e-07 | 0.77249 | supercritical
-20 | 253.15 | 202650000 | 1318 | 1613 | 1032 | 1.563 | 0.00039 | 2.959e-07 | 0.2457 | 1.1557e-07 | 2.5603 | liquid
-10 | 263.15 | 202650000 | 1301.2 | 1597 | 1021 | 1.5642 | 0.0003586 | 2.7559e-07 | 0.2379 | 1.1448e-07 | 2.4072 | liquid
0 | 273.15 | 202650000 | 1284.7 | 1582 | 1011 | 1.5648 | 0.0003314 | 2.5796e-07 | 0.2305 | 1.1341e-07 | 2.2745 | liquid
10 | 283.15 | 202650000 | 1268.4 | 1569 | 1003 | 1.5643 | 0.0003076 | 2.4251e-07 | 0.2236 | 1.1236e-07 | 2.1584 | liquid
20 | 293.15 | 202650000 | 1252.4 | 1557 | 996.5 | 1.5625 | 0.0002867 | 2.2892e-07 | 0.217 | 1.1128e-07 | 2.0571 | liquid
30 | 303.15 | 202650000 | 1236.7 | 1545 | 990.8 | 1.5593 | 0.0002681 | 2.1679e-07 | 0.2108 | 1.1033e-07 | 1.965 | liquid
40 | 313.15 | 202650000 | 1221.2 | 1535 | 985.9 | 1.557 | 0.0002516 | 2.0603e-07 | 0.205 | 1.0936e-07 | 1.8839 | supercritical
50 | 323.15 | 202650000 | 1206 | 1525 | 981.9 | 1.5531 | 0.0002369 | 1.9643e-07 | 0.1994 | 1.0842e-07 | 1.8118 | supercritical
60 | 333.15 | 202650000 | 1191 | 1516 | 978.5 | 1.5493 | 0.0002236 | 1.8774e-07 | 0.19419 | 1.0755e-07 | 1.7456 | supercritical
80 | 353.15 | 202650000 | 1161.7 | 1500 | 973.7 | 1.5405 | 0.0002009 | 1.7294e-07 | 0.1846 | 1.0594e-07 | 1.6324 | supercritical
100 | 373.15 | 202650000 | 1133.5 | 1486 | 970.8 | 1.5307 | 0.0001823 | 1.6083e-07 | 0.176 | 1.0449e-07 | 1.5392 | supercritical
150 | 423.15 | 202650000 | 1067 | 1457 | 970 | 1.5021 | 0.0001481 | 1.388e-07 | 0.1583 | 1.0183e-07 | 1.3631 | supercritical
200 | 473.15 | 202650000 | 1006.4 | 1435 | 975.2 | 1.4715 | 0.0001258 | 1.25e-07 | 0.145 | 1.004e-07 | 1.245 | supercritical
300 | 573.15 | 202650000 | 901.5 | 1407 | 995.2 | 1.4138 | 0.0001001 | 1.1104e-07 | 0.1278 | 1.0076e-07 | 1.102 | supercritical
400 | 673.15 | 202650000 | 815.4 | 1392 | 1020 | 1.3647 | 8.688e-05 | 1.0655e-07 | 0.1187 | 1.0458e-07 | 1.0188 | supercritical
500 | 773.15 | 202650000 | 744.4 | 1386 | 1045 | 1.3263 | 7.955e-05 | 1.0686e-07 | 0.1144 | 1.1088e-07 | 0.96378 | supercritical
600 | 873.15 | 202650000 | 685.3 | 1384 | 1068 | 1.2959 | 7.53e-05 | 1.0988e-07 | 0.113 | 1.1914e-07 | 0.92226 | supercritical
700 | 973.15 | 202650000 | 635.6 | 1384 | 1089 | 1.2709 | 7.285e-05 | 1.1462e-07 | 0.1134 | 1.2891e-07 | 0.8891 | supercritical
800 | 1073.15 | 202650000 | 593.3 | 1385 | 1107 | 1.2511 | 7.15e-05 | 1.2051e-07 | 0.115 | 1.3995e-07 | 0.86111 | supercritical
900 | 1173.15 | 202650000 | 556.9 | 1388 | 1123 | 1.236 | 7.089e-05 | 1.2729e-07 | 0.1172 | 1.5162e-07 | 0.83955 | supercritical
-56.15 | 217 | 10132.5 | 0.24427 | 756.67 | 566.47 | 1.3358 | 1.0903e-05 | 4.4635e-05 | 0.010652 | 5.7631e-05 | 0.7745 | gas
-55.15 | 218 | 10132.5 | 0.24314 | 757.75 | 567.57 | 1.3351 | 1.0953e-05 | 4.5048e-05 | 0.010717 | 5.8169e-05 | 0.77444 | gas
-54.15 | 219 | 10132.5 | 0.24203 | 758.83 | 568.68 | 1.3344 | 1.1003e-05 | 4.5461e-05 | 0.010782 | 5.8706e-05 | 0.77438 | gas
-53.15 | 220 | 10132.5 | 0.24092 | 759.92 | 569.78 | 1.3337 | 1.1054e-05 | 4.5882e-05 | 0.010847 | 5.9247e-05 | 0.77442 | gas
-52.15 | 221 | 10132.5 | 0.23983 | 761 | 570.89 | 1.333 | 1.1104e-05 | 4.6299e-05 | 0.010912 | 5.9788e-05 | 0.77439 | gas
-51.15 | 222 | 10132.5 | 0.23874 | 762.09 | 572 | 1.3323 | 1.1154e-05 | 4.672e-05 | 0.010977 | 6.0333e-05 | 0.77438 | gas
-50.15 | 223 | 10132.5 | 0.23767 | 763.18 | 573.11 | 1.3316 | 1.1205e-05 | 4.7145e-05 | 0.011043 | 6.0882e-05 | 0.77438 | gas
-49.15 | 224 | 10132.5 | 0.2366 | 764.27 | 574.22 | 1.331 | 1.1255e-05 | 4.757e-05 | 0.011109 | 6.1435e-05 | 0.77431 | gas
-48.15 | 225 | 10132.5 | 0.23555 | 765.37 | 575.33 | 1.3303 | 1.1305e-05 | 4.7994e-05 | 0.011174 | 6.198e-05 | 0.77434 | gas
-47.15 | 226 | 10132.5 | 0.2345 | 766.46 | 576.44 | 1.3296 | 1.1355e-05 | 4.8422e-05 | 0.011241 | 6.2542e-05 | 0.77423 | gas
-46.15 | 227 | 10132.5 | 0.23346 | 767.56 | 577.55 | 1.329 | 1.1406e-05 | 4.8856e-05 | 0.011307 | 6.3099e-05 | 0.77428 | gas
-45.15 | 228 | 10132.5 | 0.23243 | 768.66 | 578.67 | 1.3283 | 1.1456e-05 | 4.9288e-05 | 0.011374 | 6.3663e-05 | 0.7742 | gas
-44.15 | 229 | 10132.5 | 0.23142 | 769.75 | 579.78 | 1.3277 | 1.1506e-05 | 4.9719e-05 | 0.011441 | 6.4226e-05 | 0.77412 | gas
-43.15 | 230 | 10132.5 | 0.23041 | 770.85 | 580.9 | 1.327 | 1.1556e-05 | 5.0154e-05 | 0.011508 | 6.4793e-05 | 0.77407 | gas
-42.15 | 231 | 10132.5 | 0.2294 | 771.95 | 582.01 | 1.3264 | 1.1607e-05 | 5.0597e-05 | 0.011575 | 6.5364e-05 | 0.77408 | gas
-41.15 | 232 | 10132.5 | 0.22841 | 773.05 | 583.13 | 1.3257 | 1.1657e-05 | 5.1035e-05 | 0.011643 | 6.5939e-05 | 0.77398 | gas
-40.15 | 233 | 10132.5 | 0.22743 | 774.16 | 584.25 | 1.325 | 1.1707e-05 | 5.1475e-05 | 0.011711 | 6.6514e-05 | 0.7739 | gas
-39.15 | 234 | 10132.5 | 0.22645 | 775.26 | 585.36 | 1.3244 | 1.1757e-05 | 5.1919e-05 | 0.011779 | 6.7095e-05 | 0.77381 | gas
-38.15 | 235 | 10132.5 | 0.22548 | 776.36 | 586.48 | 1.3238 | 1.1807e-05 | 5.2364e-05 | 0.011847 | 6.7676e-05 | 0.77374 | gas
-37.15 | 236 | 10132.5 | 0.22453 | 777.46 | 587.6 | 1.3231 | 1.1857e-05 | 5.2808e-05 | 0.011916 | 6.8262e-05 | 0.77361 | gas
-36.15 | 237 | 10132.5 | 0.22358 | 778.57 | 588.72 | 1.3225 | 1.1907e-05 | 5.3256e-05 | 0.011985 | 6.8851e-05 | 0.7735 | gas
-35.15 | 238 | 10132.5 | 0.22263 | 779.67 | 589.83 | 1.3219 | 1.1957e-05 | 5.3708e-05 | 0.012054 | 6.9444e-05 | 0.7734 | gas
-34.15 | 239 | 10132.5 | 0.2217 | 780.78 | 590.95 | 1.3212 | 1.2007e-05 | 5.4159e-05 | 0.012123 | 7.0035e-05 | 0.77331 | gas
-33.15 | 240 | 10132.5 | 0.22077 | 781.88 | 592.07 | 1.3206 | 1.2057e-05 | 5.4613e-05 | 0.012193 | 7.0637e-05 | 0.77316 | gas
-32.15 | 241 | 10132.5 | 0.21985 | 782.98 | 593.19 | 1.3199 | 1.2107e-05 | 5.5069e-05 | 0.012262 | 7.1233e-05 | 0.77308 | gas
-31.15 | 242 | 10132.5 | 0.21894 | 784.09 | 594.3 | 1.3194 | 1.2157e-05 | 5.5527e-05 | 0.012333 | 7.1842e-05 | 0.7729 | gas
-30.15 | 243 | 10132.5 | 0.21804 | 785.19 | 595.42 | 1.3187 | 1.2207e-05 | 5.5985e-05 | 0.012403 | 7.2446e-05 | 0.77278 | gas
-29.15 | 244 | 10132.5 | 0.21714 | 786.3 | 596.54 | 1.3181 | 1.2257e-05 | 5.6447e-05 | 0.012473 | 7.3054e-05 | 0.77268 | gas
-28.15 | 245 | 10132.5 | 0.21625 | 787.4 | 597.65 | 1.3175 | 1.2307e-05 | 5.6911e-05 | 0.012544 | 7.3669e-05 | 0.77252 | gas
-27.15 | 246 | 10132.5 | 0.21537 | 788.51 | 598.77 | 1.3169 | 1.2357e-05 | 5.7376e-05 | 0.012615 | 7.4284e-05 | 0.77238 | gas
-26.15 | 247 | 10132.5 | 0.21449 | 789.61 | 599.88 | 1.3163 | 1.2407e-05 | 5.7844e-05 | 0.012687 | 7.491e-05 | 0.77218 | gas
-25.15 | 248 | 10132.5 | 0.21363 | 790.71 | 601 | 1.3157 | 1.2457e-05 | 5.8311e-05 | 0.012758 | 7.5527e-05 | 0.77205 | gas
-24.15 | 249 | 10132.5 | 0.21277 | 791.81 | 602.11 | 1.3151 | 1.2507e-05 | 5.8782e-05 | 0.01283 | 7.6154e-05 | 0.77188 | gas
-23.15 | 250 | 10132.5 | 0.21191 | 792.92 | 603.22 | 1.3145 | 1.2557e-05 | 5.9256e-05 | 0.012902 | 7.6785e-05 | 0.77172 | gas
-22.15 | 251 | 10132.5 | 0.21107 | 794.02 | 604.33 | 1.3139 | 1.2606e-05 | 5.9724e-05 | 0.012974 | 7.7413e-05 | 0.7715 | gas
-21.15 | 252 | 10132.5 | 0.21023 | 795.12 | 605.45 | 1.3133 | 1.2656e-05 | 6.0201e-05 | 0.013047 | 7.8052e-05 | 0.77129 | gas
-20.15 | 253 | 10132.5 | 0.20939 | 796.22 | 606.56 | 1.3127 | 1.2706e-05 | 6.0681e-05 | 0.013119 | 7.8689e-05 | 0.77115 | gas
-19.15 | 254 | 10132.5 | 0.20857 | 797.32 | 607.67 | 1.3121 | 1.2756e-05 | 6.1159e-05 | 0.013192 | 7.9328e-05 | 0.77097 | gas
-18.15 | 255 | 10132.5 | 0.20775 | 798.42 | 608.77 | 1.3115 | 1.2805e-05 | 6.1637e-05 | 0.013266 | 7.9977e-05 | 0.77067 | gas
-17.15 | 256 | 10132.5 | 0.20693 | 799.52 | 609.88 | 1.3109 | 1.2855e-05 | 6.2122e-05 | 0.013339 | 8.0625e-05 | 0.77051 | gas
-16.15 | 257 | 10132.5 | 0.20613 | 800.61 | 610.99 | 1.3103 | 1.2905e-05 | 6.2606e-05 | 0.013413 | 8.1276e-05 | 0.77029 | gas
-15.15 | 258 | 10132.5 | 0.20532 | 801.71 | 612.09 | 1.3098 | 1.2954e-05 | 6.3092e-05 | 0.013486 | 8.1928e-05 | 0.77008 | gas
-14.15 | 259 | 10132.5 | 0.20453 | 802.8 | 613.2 | 1.3092 | 1.3004e-05 | 6.358e-05 | 0.01356 | 8.2584e-05 | 0.76988 | gas
-13.15 | 260 | 10132.5 | 0.20374 | 803.9 | 614.3 | 1.3086 | 1.3053e-05 | 6.4067e-05 | 0.013635 | 8.3249e-05 | 0.76959 | gas
-12.15 | 261 | 10132.5 | 0.20296 | 804.99 | 615.4 | 1.3081 | 1.3103e-05 | 6.456e-05 | 0.013709 | 8.3908e-05 | 0.76941 | gas
-11.15 | 262 | 10132.5 | 0.20218 | 806.08 | 616.5 | 1.3075 | 1.3153e-05 | 6.5056e-05 | 0.013784 | 8.4578e-05 | 0.76918 | gas
-10.15 | 263 | 10132.5 | 0.20141 | 807.17 | 617.6 | 1.3069 | 1.3202e-05 | 6.5548e-05 | 0.013859 | 8.5248e-05 | 0.76891 | gas
-9.15 | 264 | 10132.5 | 0.20065 | 808.26 | 618.7 | 1.3064 | 1.3252e-05 | 6.6045e-05 | 0.013934 | 8.5918e-05 | 0.7687 | gas
-8.15 | 265 | 10132.5 | 0.19989 | 809.35 | 619.8 | 1.3058 | 1.3301e-05 | 6.6542e-05 | 0.014009 | 8.6592e-05 | 0.76845 | gas
-7.15 | 266 | 10132.5 | 0.19913 | 810.44 | 620.89 | 1.3053 | 1.335e-05 | 6.7042e-05 | 0.014085 | 8.7277e-05 | 0.76815 | gas
-6.15 | 267 | 10132.5 | 0.19839 | 811.53 | 621.99 | 1.3047 | 1.34e-05 | 6.7544e-05 | 0.01416 | 8.7951e-05 | 0.76797 | gas
-5.15 | 268 | 10132.5 | 0.19764 | 812.61 | 623.08 | 1.3042 | 1.3449e-05 | 6.8048e-05 | 0.014236 | 8.864e-05 | 0.76769 | gas
-4.15 | 269 | 10132.5 | 0.19691 | 813.7 | 624.17 | 1.3037 | 1.3499e-05 | 6.8554e-05 | 0.014312 | 8.9324e-05 | 0.76748 | gas
-3.15 | 270 | 10132.5 | 0.19618 | 814.78 | 625.26 | 1.3031 | 1.3548e-05 | 6.9059e-05 | 0.014389 | 9.0019e-05 | 0.76716 | gas
-2.15 | 271 | 10132.5 | 0.19545 | 815.86 | 626.35 | 1.3026 | 1.3597e-05 | 6.9568e-05 | 0.014465 | 9.0712e-05 | 0.7669 | gas
-1.15 | 272 | 10132.5 | 0.19473 | 816.94 | 627.44 | 1.302 | 1.3646e-05 | 7.0077e-05 | 0.014542 | 9.1412e-05 | 0.7666 | gas
-0.15 | 273 | 10132.5 | 0.19402 | 818.02 | 628.52 | 1.3015 | 1.3696e-05 | 7.0591e-05 | 0.014619 | 9.211e-05 | 0.76637 | gas
0.85 | 274 | 10132.5 | 0.19331 | 819.09 | 629.6 | 1.301 | 1.3745e-05 | 7.1103e-05 | 0.014696 | 9.2814e-05 | 0.76609 | gas
1.85 | 275 | 10132.5 | 0.1926 | 820.17 | 630.69 | 1.3004 | 1.3794e-05 | 7.162e-05 | 0.014773 | 9.3521e-05 | 0.76582 | gas
2.85 | 276 | 10132.5 | 0.1919 | 821.24 | 631.77 | 1.2999 | 1.3843e-05 | 7.2137e-05 | 0.01485 | 9.4228e-05 | 0.76555 | gas
3.85 | 277 | 10132.5 | 0.19121 | 822.32 | 632.85 | 1.2994 | 1.3892e-05 | 7.2653e-05 | 0.014928 | 9.494e-05 | 0.76525 | gas
4.85 | 278 | 10132.5 | 0.19052 | 823.39 | 633.92 | 1.2989 | 1.3942e-05 | 7.3179e-05 | 0.015005 | 9.5651e-05 | 0.76506 | gas
5.85 | 279 | 10132.5 | 0.18984 | 824.46 | 635 | 1.2984 | 1.3991e-05 | 7.3699e-05 | 0.015083 | 9.6367e-05 | 0.76477 | gas
6.85 | 280 | 10132.5 | 0.18916 | 825.52 | 636.07 | 1.2978 | 1.404e-05 | 7.4223e-05 | 0.015161 | 9.7089e-05 | 0.76448 | gas
7.85 | 281 | 10132.5 | 0.18848 | 826.59 | 637.14 | 1.2973 | 1.4089e-05 | 7.4751e-05 | 0.015239 | 9.7814e-05 | 0.76421 | gas
8.85 | 282 | 10132.5 | 0.18781 | 827.65 | 638.21 | 1.2968 | 1.4138e-05 | 7.5278e-05 | 0.015318 | 9.8545e-05 | 0.76389 | gas
9.85 | 283 | 10132.5 | 0.18715 | 828.72 | 639.28 | 1.2963 | 1.4187e-05 | 7.5806e-05 | 0.015396 | 9.9268e-05 | 0.76364 | gas
10.85 | 284 | 10132.5 | 0.18649 | 829.78 | 640.35 | 1.2958 | 1.4236e-05 | 7.6337e-05 | 0.015475 | 0.0001 | 0.76334 | gas
11.85 | 285 | 10132.5 | 0.18583 | 830.84 | 641.41 | 1.2953 | 1.4285e-05 | 7.6871e-05 | 0.015554 | 0.00010074 | 0.76305 | gas
12.85 | 286 | 10132.5 | 0.18518 | 831.89 | 642.48 | 1.2948 | 1.4333e-05 | 7.74e-05 | 0.015632 | 0.00010147 | 0.76276 | gas
13.85 | 287 | 10132.5 | 0.18453 | 832.95 | 643.54 | 1.2943 | 1.4382e-05 | 7.7939e-05 | 0.015712 | 0.00010222 | 0.76244 | gas
14.85 | 288 | 10132.5 | 0.18389 | 834 | 644.6 | 1.2938 | 1.4431e-05 | 7.8476e-05 | 0.015791 | 0.00010296 | 0.76217 | gas
15.85 | 289 | 10132.5 | 0.18325 | 835.06 | 645.65 | 1.2934 | 1.448e-05 | 7.9018e-05 | 0.01587 | 0.00010371 | 0.76192 | gas
16.85 | 290 | 10132.5 | 0.18262 | 836.11 | 646.71 | 1.2929 | 1.4529e-05 | 7.9559e-05 | 0.01595 | 0.00010446 | 0.76162 | gas
17.85 | 291 | 10132.5 | 0.18199 | 837.15 | 647.76 | 1.2924 | 1.4577e-05 | 8.0098e-05 | 0.016029 | 0.00010521 | 0.76132 | gas
18.85 | 292 | 10132.5 | 0.18137 | 838.2 | 648.82 | 1.2919 | 1.4626e-05 | 8.0642e-05 | 0.016109 | 0.00010596 | 0.76104 | gas
19.85 | 293 | 10132.5 | 0.18075 | 839.25 | 649.87 | 1.2914 | 1.4675e-05 | 8.1189e-05 | 0.016189 | 0.00010672 | 0.76076 | gas
20.85 | 294 | 10132.5 | 0.18013 | 840.29 | 650.91 | 1.2909 | 1.4723e-05 | 8.1735e-05 | 0.016269 | 0.00010748 | 0.76044 | gas
21.85 | 295 | 10132.5 | 0.17952 | 841.33 | 651.96 | 1.2905 | 1.4772e-05 | 8.2286e-05 | 0.016349 | 0.00010825 | 0.76018 | gas
22.85 | 296 | 10132.5 | 0.17891 | 842.37 | 653 | 1.29 | 1.4821e-05 | 8.2841e-05 | 0.016429 | 0.00010901 | 0.75992 | gas
23.85 | 297 | 10132.5 | 0.17831 | 843.41 | 654.05 | 1.2895 | 1.4869e-05 | 8.3388e-05 | 0.01651 | 0.00010978 | 0.75958 | gas
24.85 | 298 | 10132.5 | 0.17771 | 844.44 | 655.09 | 1.289 | 1.4918e-05 | 8.3946e-05 | 0.01659 | 0.00011055 | 0.75933 | gas
25.85 | 299 | 10132.5 | 0.17711 | 845.48 | 656.12 | 1.2886 | 1.4966e-05 | 8.4501e-05 | 0.016671 | 0.00011133 | 0.75901 | gas
26.85 | 300 | 10132.5 | 0.17652 | 846.51 | 657.16 | 1.2881 | 1.5015e-05 | 8.5061e-05 | 0.016752 | 0.00011211 | 0.75874 | gas
27.85 | 301 | 10132.5 | 0.17594 | 847.54 | 658.19 | 1.2877 | 1.5063e-05 | 8.5614e-05 | 0.016832 | 0.00011288 | 0.75847 | gas
28.85 | 302 | 10132.5 | 0.17535 | 848.57 | 659.23 | 1.2872 | 1.5111e-05 | 8.6176e-05 | 0.016913 | 0.00011367 | 0.75816 | gas
29.85 | 303 | 10132.5 | 0.17477 | 849.59 | 660.26 | 1.2868 | 1.516e-05 | 8.6743e-05 | 0.016994 | 0.00011445 | 0.7579 | gas
30.85 | 304 | 10132.5 | 0.1742 | 850.61 | 661.28 | 1.2863 | 1.5208e-05 | 8.7302e-05 | 0.017076 | 0.00011524 | 0.75756 | gas
31.85 | 305 | 10132.5 | 0.17363 | 851.64 | 662.31 | 1.2859 | 1.5256e-05 | 8.7865e-05 | 0.017157 | 0.00011603 | 0.75728 | gas
32.85 | 306 | 10132.5 | 0.17306 | 852.66 | 663.33 | 1.2854 | 1.5305e-05 | 8.8438e-05 | 0.017238 | 0.00011682 | 0.75705 | gas
33.85 | 307 | 10132.5 | 0.17249 | 853.67 | 664.36 | 1.285 | 1.5353e-05 | 8.9008e-05 | 0.01732 | 0.00011762 | 0.75672 | gas
34.85 | 308 | 10132.5 | 0.17193 | 854.69 | 665.38 | 1.2845 | 1.5401e-05 | 8.9577e-05 | 0.017401 | 0.00011842 | 0.75646 | gas
35.85 | 309 | 10132.5 | 0.17137 | 855.7 | 666.39 | 1.2841 | 1.5449e-05 | 9.015e-05 | 0.017483 | 0.00011922 | 0.75615 | gas
36.85 | 310 | 10132.5 | 0.17082 | 856.72 | 667.41 | 1.2836 | 1.5498e-05 | 9.0727e-05 | 0.017565 | 0.00012002 | 0.7559 | gas
37.85 | 311 | 10132.5 | 0.17027 | 857.73 | 668.42 | 1.2832 | 1.5546e-05 | 9.1302e-05 | 0.017647 | 0.00012083 | 0.75561 | gas
38.85 | 312 | 10132.5 | 0.16972 | 858.73 | 669.44 | 1.2828 | 1.5594e-05 | 9.1881e-05 | 0.017728 | 0.00012164 | 0.75536 | gas
39.85 | 313 | 10132.5 | 0.16918 | 859.74 | 670.44 | 1.2824 | 1.5642e-05 | 9.2458e-05 | 0.017811 | 0.00012245 | 0.75504 | gas
40.85 | 314 | 10132.5 | 0.16864 | 860.74 | 671.45 | 1.2819 | 1.569e-05 | 9.3038e-05 | 0.017893 | 0.00012327 | 0.75477 | gas
41.85 | 315 | 10132.5 | 0.16811 | 861.75 | 672.46 | 1.2815 | 1.5738e-05 | 9.3617e-05 | 0.017975 | 0.00012408 | 0.7545 | gas
42.85 | 316 | 10132.5 | 0.16757 | 862.75 | 673.46 | 1.2811 | 1.5786e-05 | 9.4205e-05 | 0.018057 | 0.0001249 | 0.75424 | gas
43.85 | 317 | 10132.5 | 0.16704 | 863.74 | 674.46 | 1.2806 | 1.5834e-05 | 9.4792e-05 | 0.018139 | 0.00012572 | 0.75398 | gas
44.85 | 318 | 10132.5 | 0.16652 | 864.74 | 675.46 | 1.2802 | 1.5882e-05 | 9.5376e-05 | 0.018222 | 0.00012654 | 0.75369 | gas
45.85 | 319 | 10132.5 | 0.16599 | 865.73 | 676.46 | 1.2798 | 1.5929e-05 | 9.5964e-05 | 0.018304 | 0.00012737 | 0.7534 | gas
46.85 | 320 | 10132.5 | 0.16548 | 866.72 | 677.45 | 1.2794 | 1.5977e-05 | 9.6549e-05 | 0.018387 | 0.0001282 | 0.75312 | gas
47.85 | 321 | 10132.5 | 0.16496 | 867.71 | 678.45 | 1.279 | 1.6025e-05 | 9.7145e-05 | 0.01847 | 0.00012904 | 0.75285 | gas
48.85 | 322 | 10132.5 | 0.16445 | 868.7 | 679.44 | 1.2786 | 1.6073e-05 | 9.7738e-05 | 0.018552 | 0.00012986 | 0.75262 | gas
49.85 | 323 | 10132.5 | 0.16394 | 869.69 | 680.42 | 1.2782 | 1.612e-05 | 9.8329e-05 | 0.018635 | 0.0001307 | 0.75232 | gas
50.85 | 324 | 10132.5 | 0.16343 | 870.67 | 681.41 | 1.2777 | 1.6168e-05 | 9.8929e-05 | 0.018718 | 0.00013154 | 0.75206 | gas
51.85 | 325 | 10132.5 | 0.16293 | 871.65 | 682.4 | 1.2773 | 1.6216e-05 | 9.9527e-05 | 0.018801 | 0.00013238 | 0.7518 | gas
52.85 | 326 | 10132.5 | 0.16243 | 872.63 | 683.38 | 1.2769 | 1.6263e-05 | 0.00010012 | 0.018884 | 0.00013323 | 0.75151 | gas
53.85 | 327 | 10132.5 | 0.16193 | 873.61 | 684.36 | 1.2765 | 1.6311e-05 | 0.00010073 | 0.018967 | 0.00013408 | 0.75128 | gas
54.85 | 328 | 10132.5 | 0.16143 | 874.58 | 685.34 | 1.2761 | 1.6359e-05 | 0.00010134 | 0.01905 | 0.00013493 | 0.75104 | gas
55.85 | 329 | 10132.5 | 0.16094 | 875.56 | 686.31 | 1.2758 | 1.6406e-05 | 0.00010194 | 0.019133 | 0.00013578 | 0.75077 | gas
56.85 | 330 | 10132.5 | 0.16045 | 876.53 | 687.29 | 1.2753 | 1.6454e-05 | 0.00010255 | 0.019216 | 0.00013663 | 0.75054 | gas
57.85 | 331 | 10132.5 | 0.15997 | 877.5 | 688.26 | 1.275 | 1.6501e-05 | 0.00010315 | 0.0193 | 0.00013749 | 0.75024 | gas
58.85 | 332 | 10132.5 | 0.15949 | 878.46 | 689.23 | 1.2746 | 1.6548e-05 | 0.00010376 | 0.019383 | 0.00013835 | 0.74997 | gas
59.85 | 333 | 10132.5 | 0.15901 | 879.43 | 690.19 | 1.2742 | 1.6596e-05 | 0.00010437 | 0.019466 | 0.0001392 | 0.74977 | gas
60.85 | 334 | 10132.5 | 0.15853 | 880.39 | 691.16 | 1.2738 | 1.6643e-05 | 0.00010498 | 0.01955 | 0.00014007 | 0.74948 | gas
61.85 | 335 | 10132.5 | 0.15806 | 881.35 | 692.12 | 1.2734 | 1.669e-05 | 0.00010559 | 0.019633 | 0.00014093 | 0.74924 | gas
62.85 | 336 | 10132.5 | 0.15759 | 882.31 | 693.08 | 1.273 | 1.6738e-05 | 0.00010621 | 0.019717 | 0.0001418 | 0.749 | gas
63.85 | 337 | 10132.5 | 0.15712 | 883.26 | 694.04 | 1.2726 | 1.6785e-05 | 0.00010683 | 0.0198 | 0.00014267 | 0.74876 | gas
64.85 | 338 | 10132.5 | 0.15665 | 884.22 | 695 | 1.2723 | 1.6832e-05 | 0.00010745 | 0.019884 | 0.00014355 | 0.7485 | gas
65.85 | 339 | 10132.5 | 0.15619 | 885.17 | 695.96 | 1.2719 | 1.6879e-05 | 0.00010807 | 0.019968 | 0.00014443 | 0.74824 | gas
66.85 | 340 | 10132.5 | 0.15573 | 886.12 | 696.91 | 1.2715 | 1.6927e-05 | 0.00010869 | 0.020051 | 0.0001453 | 0.74806 | gas
67.85 | 341 | 10132.5 | 0.15527 | 887.07 | 697.86 | 1.2711 | 1.6974e-05 | 0.00010932 | 0.020135 | 0.00014619 | 0.74781 | gas
68.85 | 342 | 10132.5 | 0.15482 | 888.02 | 698.81 | 1.2708 | 1.7021e-05 | 0.00010994 | 0.020219 | 0.00014707 | 0.74756 | gas
69.85 | 343 | 10132.5 | 0.15437 | 888.96 | 699.75 | 1.2704 | 1.7068e-05 | 0.00011057 | 0.020303 | 0.00014795 | 0.74732 | gas
70.85 | 344 | 10132.5 | 0.15392 | 889.9 | 700.7 | 1.27 | 1.7115e-05 | 0.00011119 | 0.020387 | 0.00014884 | 0.74708 | gas
71.85 | 345 | 10132.5 | 0.15347 | 890.84 | 701.64 | 1.2697 | 1.7162e-05 | 0.00011183 | 0.020471 | 0.00014973 | 0.74684 | gas
72.85 | 346 | 10132.5 | 0.15303 | 891.78 | 702.58 | 1.2693 | 1.7209e-05 | 0.00011246 | 0.020555 | 0.00015062 | 0.74661 | gas
73.85 | 347 | 10132.5 | 0.15259 | 892.71 | 703.52 | 1.2689 | 1.7256e-05 | 0.00011309 | 0.020639 | 0.00015151 | 0.74638 | gas
74.85 | 348 | 10132.5 | 0.15215 | 893.65 | 704.45 | 1.2686 | 1.7302e-05 | 0.00011372 | 0.020723 | 0.00015241 | 0.74612 | gas
75.85 | 349 | 10132.5 | 0.15171 | 894.58 | 705.39 | 1.2682 | 1.7349e-05 | 0.00011436 | 0.020807 | 0.00015331 | 0.74591 | gas
76.85 | 350 | 10132.5 | 0.15128 | 895.51 | 706.32 | 1.2679 | 1.7396e-05 | 0.00011499 | 0.020891 | 0.00015421 | 0.74569 | gas
77.85 | 351 | 10132.5 | 0.15084 | 896.44 | 707.25 | 1.2675 | 1.7443e-05 | 0.00011564 | 0.020975 | 0.00015512 | 0.74549 | gas
78.85 | 352 | 10132.5 | 0.15042 | 897.36 | 708.18 | 1.2671 | 1.749e-05 | 0.00011627 | 0.021059 | 0.00015601 | 0.74528 | gas
79.85 | 353 | 10132.5 | 0.14999 | 898.29 | 709.1 | 1.2668 | 1.7536e-05 | 0.00011691 | 0.021143 | 0.00015692 | 0.74504 | gas
80.85 | 354 | 10132.5 | 0.14957 | 899.21 | 710.03 | 1.2664 | 1.7583e-05 | 0.00011756 | 0.021227 | 0.00015783 | 0.74484 | gas
81.85 | 355 | 10132.5 | 0.14914 | 900.13 | 710.95 | 1.2661 | 1.763e-05 | 0.00011821 | 0.021311 | 0.00015875 | 0.74465 | gas
82.85 | 356 | 10132.5 | 0.14872 | 901.04 | 711.87 | 1.2657 | 1.7676e-05 | 0.00011885 | 0.021396 | 0.00015967 | 0.74438 | gas
83.85 | 357 | 10132.5 | 0.14831 | 901.96 | 712.78 | 1.2654 | 1.7723e-05 | 0.0001195 | 0.02148 | 0.00016057 | 0.7442 | gas
84.85 | 358 | 10132.5 | 0.14789 | 902.87 | 713.7 | 1.2651 | 1.7769e-05 | 0.00012015 | 0.021564 | 0.0001615 | 0.74398 | gas
85.85 | 359 | 10132.5 | 0.14748 | 903.78 | 714.61 | 1.2647 | 1.7816e-05 | 0.0001208 | 0.021649 | 0.00016242 | 0.74376 | gas
86.85 | 360 | 10132.5 | 0.14707 | 904.69 | 715.52 | 1.2644 | 1.7862e-05 | 0.00012145 | 0.021733 | 0.00016334 | 0.74355 | gas
87.85 | 361 | 10132.5 | 0.14666 | 905.6 | 716.43 | 1.264 | 1.7909e-05 | 0.00012211 | 0.021817 | 0.00016427 | 0.74338 | gas
88.85 | 362 | 10132.5 | 0.14626 | 906.5 | 717.34 | 1.2637 | 1.7955e-05 | 0.00012276 | 0.021902 | 0.00016519 | 0.74314 | gas
89.85 | 363 | 10132.5 | 0.14585 | 907.41 | 718.25 | 1.2634 | 1.8001e-05 | 0.00012342 | 0.021986 | 0.00016613 | 0.74294 | gas
90.85 | 364 | 10132.5 | 0.14545 | 908.31 | 719.15 | 1.263 | 1.8048e-05 | 0.00012408 | 0.02207 | 0.00016705 | 0.74278 | gas
91.85 | 365 | 10132.5 | 0.14505 | 909.21 | 720.05 | 1.2627 | 1.8094e-05 | 0.00012474 | 0.022155 | 0.00016799 | 0.74255 | gas
92.85 | 366 | 10132.5 | 0.14466 | 910.11 | 720.95 | 1.2624 | 1.814e-05 | 0.0001254 | 0.022239 | 0.00016892 | 0.74236 | gas
93.85 | 367 | 10132.5 | 0.14426 | 911 | 721.85 | 1.262 | 1.8186e-05 | 0.00012606 | 0.022324 | 0.00016987 | 0.74214 | gas
94.85 | 368 | 10132.5 | 0.14387 | 911.89 | 722.74 | 1.2617 | 1.8232e-05 | 0.00012673 | 0.022408 | 0.0001708 | 0.74195 | gas
95.85 | 369 | 10132.5 | 0.14348 | 912.78 | 723.63 | 1.2614 | 1.8279e-05 | 0.0001274 | 0.022493 | 0.00017175 | 0.74177 | gas
96.85 | 370 | 10132.5 | 0.14309 | 913.67 | 724.52 | 1.2611 | 1.8325e-05 | 0.00012807 | 0.022577 | 0.00017269 | 0.7416 | gas
97.85 | 371 | 10132.5 | 0.14271 | 914.56 | 725.41 | 1.2607 | 1.8371e-05 | 0.00012873 | 0.022662 | 0.00017363 | 0.74139 | gas
98.85 | 372 | 10132.5 | 0.14232 | 915.45 | 726.3 | 1.2604 | 1.8417e-05 | 0.00012941 | 0.022746 | 0.00017458 | 0.74122 | gas
99.85 | 373 | 10132.5 | 0.14194 | 916.33 | 727.18 | 1.2601 | 1.8463e-05 | 0.00013008 | 0.022831 | 0.00017554 | 0.74102 | gas
-56.15 | 217 | 20265 | 0.48924 | 759.04 | 567.56 | 1.3374 | 1.0904e-05 | 2.2288e-05 | 0.010658 | 2.87e-05 | 0.77656 | gas
-55.15 | 218 | 20265 | 0.48697 | 760.08 | 568.63 | 1.3367 | 1.0954e-05 | 2.2494e-05 | 0.010723 | 2.897e-05 | 0.77645 | gas
-54.15 | 219 | 20265 | 0.48473 | 761.12 | 569.71 | 1.336 | 1.1004e-05 | 2.2701e-05 | 0.010788 | 2.9241e-05 | 0.77636 | gas
-53.15 | 220 | 20265 | 0.4825 | 762.16 | 570.8 | 1.3352 | 1.1055e-05 | 2.2912e-05 | 0.010853 | 2.9513e-05 | 0.77635 | gas
-52.15 | 221 | 20265 | 0.4803 | 763.2 | 571.88 | 1.3345 | 1.1105e-05 | 2.3121e-05 | 0.010918 | 2.9785e-05 | 0.77627 | gas
-51.15 | 222 | 20265 | 0.47812 | 764.25 | 572.97 | 1.3338 | 1.1155e-05 | 2.3331e-05 | 0.010983 | 3.0057e-05 | 0.77622 | gas
-50.15 | 223 | 20265 | 0.47595 | 765.29 | 574.05 | 1.3331 | 1.1206e-05 | 2.3544e-05 | 0.011049 | 3.0334e-05 | 0.77616 | gas
-49.15 | 224 | 20265 | 0.47381 | 766.35 | 575.14 | 1.3325 | 1.1256e-05 | 2.3756e-05 | 0.011114 | 3.0608e-05 | 0.77614 | gas
-48.15 | 225 | 20265 | 0.47169 | 767.4 | 576.24 | 1.3317 | 1.1306e-05 | 2.3969e-05 | 0.01118 | 3.0886e-05 | 0.77605 | gas
-47.15 | 226 | 20265 | 0.46958 | 768.46 | 577.33 | 1.3311 | 1.1356e-05 | 2.4183e-05 | 0.011246 | 3.1165e-05 | 0.77598 | gas
-46.15 | 227 | 20265 | 0.4675 | 769.52 | 578.42 | 1.3304 | 1.1407e-05 | 2.44e-05 | 0.011313 | 3.1447e-05 | 0.77591 | gas
-45.15 | 228 | 20265 | 0.46543 | 770.58 | 579.52 | 1.3297 | 1.1457e-05 | 2.4616e-05 | 0.01138 | 3.173e-05 | 0.77579 | gas
-44.15 | 229 | 20265 | 0.46338 | 771.64 | 580.61 | 1.329 | 1.1507e-05 | 2.4833e-05 | 0.011446 | 3.2011e-05 | 0.77575 | gas
-43.15 | 230 | 20265 | 0.46135 | 772.71 | 581.71 | 1.3283 | 1.1557e-05 | 2.505e-05 | 0.011513 | 3.2295e-05 | 0.77566 | gas
-42.15 | 231 | 20265 | 0.45934 | 773.77 | 582.81 | 1.3277 | 1.1607e-05 | 2.5269e-05 | 0.011581 | 3.2584e-05 | 0.77551 | gas
-41.15 | 232 | 20265 | 0.45734 | 774.84 | 583.91 | 1.327 | 1.1658e-05 | 2.5491e-05 | 0.011648 | 3.287e-05 | 0.77551 | gas
-40.15 | 233 | 20265 | 0.45537 | 775.91 | 585.01 | 1.3263 | 1.1708e-05 | 2.5711e-05 | 0.011716 | 3.3159e-05 | 0.77538 | gas
-39.15 | 234 | 20265 | 0.45341 | 776.98 | 586.11 | 1.3257 | 1.1758e-05 | 2.5932e-05 | 0.011784 | 3.345e-05 | 0.77527 | gas
-38.15 | 235 | 20265 | 0.45146 | 778.06 | 587.22 | 1.325 | 1.1808e-05 | 2.6155e-05 | 0.011853 | 3.3744e-05 | 0.77511 | gas
-37.15 | 236 | 20265 | 0.44954 | 779.13 | 588.32 | 1.3243 | 1.1858e-05 | 2.6378e-05 | 0.011921 | 3.4036e-05 | 0.77501 | gas
-36.15 | 237 | 20265 | 0.44762 | 780.21 | 589.42 | 1.3237 | 1.1908e-05 | 2.6603e-05 | 0.01199 | 3.4332e-05 | 0.77487 | gas
-35.15 | 238 | 20265 | 0.44573 | 781.28 | 590.53 | 1.323 | 1.1958e-05 | 2.6828e-05 | 0.012059 | 3.4628e-05 | 0.77474 | gas
-34.15 | 239 | 20265 | 0.44385 | 782.36 | 591.63 | 1.3224 | 1.2008e-05 | 2.7054e-05 | 0.012128 | 3.4926e-05 | 0.77462 | gas
-33.15 | 240 | 20265 | 0.44199 | 783.44 | 592.73 | 1.3217 | 1.2058e-05 | 2.7281e-05 | 0.012198 | 3.5227e-05 | 0.77445 | gas
-32.15 | 241 | 20265 | 0.44015 | 784.51 | 593.84 | 1.3211 | 1.2108e-05 | 2.7509e-05 | 0.012268 | 3.5528e-05 | 0.77428 | gas
-31.15 | 242 | 20265 | 0.43831 | 785.59 | 594.94 | 1.3205 | 1.2158e-05 | 2.7738e-05 | 0.012338 | 3.5832e-05 | 0.77413 | gas
-30.15 | 243 | 20265 | 0.4365 | 786.67 | 596.05 | 1.3198 | 1.2208e-05 | 2.7968e-05 | 0.012408 | 3.6135e-05 | 0.77399 | gas
-29.15 | 244 | 20265 | 0.4347 | 787.75 | 597.15 | 1.3192 | 1.2258e-05 | 2.8199e-05 | 0.012479 | 3.6442e-05 | 0.7738 | gas
-28.15 | 245 | 20265 | 0.43291 | 788.83 | 598.25 | 1.3186 | 1.2308e-05 | 2.8431e-05 | 0.01255 | 3.675e-05 | 0.77362 | gas
-27.15 | 246 | 20265 | 0.43114 | 789.91 | 599.36 | 1.3179 | 1.2358e-05 | 2.8664e-05 | 0.012621 | 3.7059e-05 | 0.77345 | gas
-26.15 | 247 | 20265 | 0.42939 | 790.99 | 600.46 | 1.3173 | 1.2408e-05 | 2.8897e-05 | 0.012692 | 3.7369e-05 | 0.77329 | gas
-25.15 | 248 | 20265 | 0.42764 | 792.07 | 601.56 | 1.3167 | 1.2458e-05 | 2.9132e-05 | 0.012763 | 3.768e-05 | 0.77314 | gas
-24.15 | 249 | 20265 | 0.42592 | 793.16 | 602.67 | 1.3161 | 1.2508e-05 | 2.9367e-05 | 0.012835 | 3.7993e-05 | 0.77295 | gas
-23.15 | 250 | 20265 | 0.4242 | 794.24 | 603.77 | 1.3155 | 1.2557e-05 | 2.9602e-05 | 0.012907 | 3.8309e-05 | 0.7727 | gas
-22.15 | 251 | 20265 | 0.4225 | 795.32 | 604.87 | 1.3149 | 1.2607e-05 | 2.9839e-05 | 0.012979 | 3.8625e-05 | 0.77252 | gas
-21.15 | 252 | 20265 | 0.42082 | 796.4 | 605.97 | 1.3143 | 1.2657e-05 | 3.0077e-05 | 0.013052 | 3.8945e-05 | 0.7723 | gas
-20.15 | 253 | 20265 | 0.41914 | 797.48 | 607.07 | 1.3137 | 1.2707e-05 | 3.0317e-05 | 0.013125 | 3.9266e-05 | 0.77208 | gas
-19.15 | 254 | 20265 | 0.41748 | 798.56 | 608.17 | 1.3131 | 1.2756e-05 | 3.0555e-05 | 0.013197 | 3.9585e-05 | 0.77187 | gas
-18.15 | 255 | 20265 | 0.41584 | 799.64 | 609.27 | 1.3125 | 1.2806e-05 | 3.0795e-05 | 0.013271 | 3.991e-05 | 0.77162 | gas
-17.15 | 256 | 20265 | 0.41421 | 800.72 | 610.37 | 1.3119 | 1.2856e-05 | 3.1037e-05 | 0.013344 | 4.0233e-05 | 0.77144 | gas
-16.15 | 257 | 20265 | 0.41258 | 801.8 | 611.47 | 1.3113 | 1.2905e-05 | 3.1279e-05 | 0.013418 | 4.0561e-05 | 0.77115 | gas
-15.15 | 258 | 20265 | 0.41098 | 802.87 | 612.56 | 1.3107 | 1.2955e-05 | 3.1522e-05 | 0.013491 | 4.0886e-05 | 0.77097 | gas
-14.15 | 259 | 20265 | 0.40938 | 803.95 | 613.66 | 1.3101 | 1.3005e-05 | 3.1768e-05 | 0.013565 | 4.1216e-05 | 0.77076 | gas
-13.15 | 260 | 20265 | 0.4078 | 805.03 | 614.76 | 1.3095 | 1.3054e-05 | 3.2011e-05 | 0.01364 | 4.1548e-05 | 0.77044 | gas
-12.15 | 261 | 20265 | 0.40623 | 806.11 | 615.85 | 1.3089 | 1.3104e-05 | 3.2258e-05 | 0.013714 | 4.1879e-05 | 0.77025 | gas
-11.15 | 262 | 20265 | 0.40467 | 807.18 | 616.94 | 1.3084 | 1.3153e-05 | 3.2503e-05 | 0.013789 | 4.2214e-05 | 0.76995 | gas
-10.15 | 263 | 20265 | 0.40312 | 808.26 | 618.03 | 1.3078 | 1.3203e-05 | 3.2752e-05 | 0.013864 | 4.255e-05 | 0.76972 | gas
-9.15 | 264 | 20265 | 0.40159 | 809.33 | 619.12 | 1.3072 | 1.3252e-05 | 3.2999e-05 | 0.013939 | 4.2887e-05 | 0.76944 | gas
-8.15 | 265 | 20265 | 0.40007 | 810.41 | 620.21 | 1.3067 | 1.3302e-05 | 3.3249e-05 | 0.014014 | 4.3224e-05 | 0.76924 | gas
-7.15 | 266 | 20265 | 0.39856 | 811.48 | 621.3 | 1.3061 | 1.3351e-05 | 3.3498e-05 | 0.01409 | 4.3565e-05 | 0.76892 | gas
-6.15 | 267 | 20265 | 0.39706 | 812.55 | 622.39 | 1.3055 | 1.3401e-05 | 3.3751e-05 | 0.014165 | 4.3905e-05 | 0.76872 | gas
-5.15 | 268 | 20265 | 0.39557 | 813.62 | 623.48 | 1.305 | 1.345e-05 | 3.4002e-05 | 0.014241 | 4.4248e-05 | 0.76843 | gas
-4.15 | 269 | 20265 | 0.39409 | 814.69 | 624.56 | 1.3044 | 1.3499e-05 | 3.4254e-05 | 0.014317 | 4.4593e-05 | 0.76814 | gas
-3.15 | 270 | 20265 | 0.39262 | 815.76 | 625.64 | 1.3039 | 1.3549e-05 | 3.4509e-05 | 0.014393 | 4.4938e-05 | 0.76792 | gas
-2.15 | 271 | 20265 | 0.39117 | 816.83 | 626.73 | 1.3033 | 1.3598e-05 | 3.4762e-05 | 0.01447 | 4.5287e-05 | 0.76761 | gas
-1.15 | 272 | 20265 | 0.38972 | 817.89 | 627.81 | 1.3028 | 1.3647e-05 | 3.5017e-05 | 0.014546 | 4.5635e-05 | 0.76734 | gas
-0.15 | 273 | 20265 | 0.38829 | 818.96 | 628.88 | 1.3023 | 1.3697e-05 | 3.5275e-05 | 0.014623 | 4.5985e-05 | 0.7671 | gas
0.85 | 274 | 20265 | 0.38687 | 820.02 | 629.96 | 1.3017 | 1.3746e-05 | 3.5531e-05 | 0.0147 | 4.6337e-05 | 0.7668 | gas
1.85 | 275 | 20265 | 0.38545 | 821.08 | 631.04 | 1.3012 | 1.3795e-05 | 3.5789e-05 | 0.014777 | 4.6691e-05 | 0.76652 | gas
2.85 | 276 | 20265 | 0.38405 | 822.14 | 632.11 | 1.3006 | 1.3844e-05 | 3.6047e-05 | 0.014855 | 4.7048e-05 | 0.76619 | gas
3.85 | 277 | 20265 | 0.38266 | 823.2 | 633.19 | 1.3001 | 1.3893e-05 | 3.6306e-05 | 0.014932 | 4.7402e-05 | 0.76592 | gas
4.85 | 278 | 20265 | 0.38128 | 824.26 | 634.26 | 1.2996 | 1.3942e-05 | 3.6566e-05 | 0.01501 | 4.7761e-05 | 0.76561 | gas
5.85 | 279 | 20265 | 0.37991 | 825.32 | 635.33 | 1.299 | 1.3991e-05 | 3.6827e-05 | 0.015088 | 4.812e-05 | 0.76531 | gas
6.85 | 280 | 20265 | 0.37854 | 826.38 | 636.4 | 1.2985 | 1.404e-05 | 3.709e-05 | 0.015166 | 4.8482e-05 | 0.76503 | gas
7.85 | 281 | 20265 | 0.37719 | 827.43 | 637.46 | 1.298 | 1.409e-05 | 3.7355e-05 | 0.015244 | 4.8844e-05 | 0.76479 | gas
8.85 | 282 | 20265 | 0.37585 | 828.48 | 638.53 | 1.2975 | 1.4138e-05 | 3.7616e-05 | 0.015322 | 4.9206e-05 | 0.76446 | gas
9.85 | 283 | 20265 | 0.37451 | 829.54 | 639.59 | 1.297 | 1.4187e-05 | 3.7881e-05 | 0.015401 | 4.9573e-05 | 0.76415 | gas
10.85 | 284 | 20265 | 0.37319 | 830.59 | 640.65 | 1.2965 | 1.4236e-05 | 3.8147e-05 | 0.015479 | 4.9937e-05 | 0.76389 | gas
11.85 | 285 | 20265 | 0.37188 | 831.64 | 641.71 | 1.296 | 1.4285e-05 | 3.8413e-05 | 0.015558 | 5.0306e-05 | 0.76359 | gas
12.85 | 286 | 20265 | 0.37057 | 832.68 | 642.77 | 1.2955 | 1.4334e-05 | 3.8681e-05 | 0.015637 | 5.0676e-05 | 0.76329 | gas
13.85 | 287 | 20265 | 0.36928 | 833.73 | 643.83 | 1.295 | 1.4383e-05 | 3.8949e-05 | 0.015716 | 5.1046e-05 | 0.76301 | gas
14.85 | 288 | 20265 | 0.36799 | 834.77 | 644.88 | 1.2945 | 1.4432e-05 | 3.9218e-05 | 0.015795 | 5.1418e-05 | 0.76274 | gas
15.85 | 289 | 20265 | 0.36671 | 835.81 | 645.94 | 1.2939 | 1.4481e-05 | 3.9489e-05 | 0.015875 | 5.1794e-05 | 0.76242 | gas
16.85 | 290 | 20265 | 0.36544 | 836.86 | 646.99 | 1.2935 | 1.4529e-05 | 3.9758e-05 | 0.015954 | 5.2168e-05 | 0.76211 | gas
17.85 | 291 | 20265 | 0.36418 | 837.89 | 648.04 | 1.293 | 1.4578e-05 | 4.003e-05 | 0.016034 | 5.2546e-05 | 0.7618 | gas
18.85 | 292 | 20265 | 0.36293 | 838.93 | 649.08 | 1.2925 | 1.4627e-05 | 4.0303e-05 | 0.016113 | 5.2921e-05 | 0.76156 | gas
19.85 | 293 | 20265 | 0.36169 | 839.97 | 650.13 | 1.292 | 1.4676e-05 | 4.0576e-05 | 0.016193 | 5.33e-05 | 0.76128 | gas
20.85 | 294 | 20265 | 0.36045 | 841 | 651.17 | 1.2915 | 1.4724e-05 | 4.0849e-05 | 0.016273 | 5.3682e-05 | 0.76095 | gas
21.85 | 295 | 20265 | 0.35923 | 842.03 | 652.22 | 1.291 | 1.4773e-05 | 4.1124e-05 | 0.016353 | 5.4063e-05 | 0.76067 | gas
22.85 | 296 | 20265 | 0.35801 | 843.07 | 653.26 | 1.2906 | 1.4821e-05 | 4.1398e-05 | 0.016434 | 5.4448e-05 | 0.76032 | gas
23.85 | 297 | 20265 | 0.3568 | 844.09 | 654.3 | 1.2901 | 1.487e-05 | 4.1676e-05 | 0.016514 | 5.4833e-05 | 0.76006 | gas
24.85 | 298 | 20265 | 0.3556 | 845.12 | 655.33 | 1.2896 | 1.4918e-05 | 4.1952e-05 | 0.016595 | 5.522e-05 | 0.75972 | gas
25.85 | 299 | 20265 | 0.3544 | 846.15 | 656.37 | 1.2891 | 1.4967e-05 | 4.2232e-05 | 0.016675 | 5.5606e-05 | 0.75948 | gas
26.85 | 300 | 20265 | 0.35322 | 847.17 | 657.4 | 1.2887 | 1.5015e-05 | 4.2509e-05 | 0.016756 | 5.5996e-05 | 0.75915 | gas
27.85 | 301 | 20265 | 0.35204 | 848.19 | 658.43 | 1.2882 | 1.5064e-05 | 4.2791e-05 | 0.016837 | 5.6387e-05 | 0.75887 | gas
28.85 | 302 | 20265 | 0.35087 | 849.21 | 659.46 | 1.2877 | 1.5112e-05 | 4.307e-05 | 0.016918 | 5.6779e-05 | 0.75856 | gas
29.85 | 303 | 20265 | 0.34971 | 850.23 | 660.48 | 1.2873 | 1.5161e-05 | 4.3353e-05 | 0.016999 | 5.7171e-05 | 0.7583 | gas
30.85 | 304 | 20265 | 0.34856 | 851.25 | 661.51 | 1.2868 | 1.5209e-05 | 4.3634e-05 | 0.01708 | 5.7564e-05 | 0.758 | gas
31.85 | 305 | 20265 | 0.34741 | 852.26 | 662.53 | 1.2864 | 1.5257e-05 | 4.3916e-05 | 0.017161 | 5.796e-05 | 0.7577 | gas
32.85 | 306 | 20265 | 0.34627 | 853.27 | 663.55 | 1.2859 | 1.5305e-05 | 4.42e-05 | 0.017243 | 5.8359e-05 | 0.75737 | gas
33.85 | 307 | 20265 | 0.34514 | 854.29 | 664.57 | 1.2855 | 1.5354e-05 | 4.4486e-05 | 0.017324 | 5.8755e-05 | 0.75714 | gas
34.85 | 308 | 20265 | 0.34402 | 855.29 | 665.59 | 1.285 | 1.5402e-05 | 4.4771e-05 | 0.017406 | 5.9156e-05 | 0.75682 | gas
35.85 | 309 | 20265 | 0.3429 | 856.3 | 666.6 | 1.2846 | 1.545e-05 | 4.5057e-05 | 0.017487 | 5.9556e-05 | 0.75655 | gas
36.85 | 310 | 20265 | 0.34179 | 857.31 | 667.62 | 1.2841 | 1.5498e-05 | 4.5344e-05 | 0.017569 | 5.9958e-05 | 0.75625 | gas
37.85 | 311 | 20265 | 0.34069 | 858.31 | 668.63 | 1.2837 | 1.5546e-05 | 4.5631e-05 | 0.017651 | 6.0362e-05 | 0.75595 | gas
38.85 | 312 | 20265 | 0.33959 | 859.31 | 669.64 | 1.2832 | 1.5594e-05 | 4.592e-05 | 0.017733 | 6.0768e-05 | 0.75566 | gas
39.85 | 313 | 20265 | 0.33851 | 860.31 | 670.64 | 1.2828 | 1.5642e-05 | 4.6208e-05 | 0.017815 | 6.1173e-05 | 0.75537 | gas
40.85 | 314 | 20265 | 0.33742 | 861.31 | 671.65 | 1.2824 | 1.569e-05 | 4.65e-05 | 0.017897 | 6.1581e-05 | 0.7551 | gas
41.85 | 315 | 20265 | 0.33635 | 862.3 | 672.65 | 1.2819 | 1.5738e-05 | 4.6791e-05 | 0.017979 | 6.1989e-05 | 0.75482 | gas
42.85 | 316 | 20265 | 0.33528 | 863.3 | 673.65 | 1.2815 | 1.5786e-05 | 4.7083e-05 | 0.018061 | 6.2398e-05 | 0.75456 | gas
43.85 | 317 | 20265 | 0.33422 | 864.29 | 674.65 | 1.2811 | 1.5834e-05 | 4.7376e-05 | 0.018144 | 6.2812e-05 | 0.75425 | gas
44.85 | 318 | 20265 | 0.33317 | 865.28 | 675.65 | 1.2807 | 1.5882e-05 | 4.7669e-05 | 0.018226 | 6.3222e-05 | 0.754 | gas
45.85 | 319 | 20265 | 0.33212 | 866.27 | 676.64 | 1.2803 | 1.593e-05 | 4.7965e-05 | 0.018308 | 6.3634e-05 | 0.75375 | gas
46.85 | 320 | 20265 | 0.33108 | 867.25 | 677.63 | 1.2798 | 1.5978e-05 | 4.826e-05 | 0.018391 | 6.4051e-05 | 0.75346 | gas
47.85 | 321 | 20265 | 0.33005 | 868.24 | 678.62 | 1.2794 | 1.6026e-05 | 4.8556e-05 | 0.018474 | 6.4468e-05 | 0.75319 | gas
48.85 | 322 | 20265 | 0.32902 | 869.22 | 679.61 | 1.279 | 1.6073e-05 | 4.8851e-05 | 0.018556 | 6.4883e-05 | 0.75291 | gas
49.85 | 323 | 20265 | 0.328 | 870.2 | 680.6 | 1.2786 | 1.6121e-05 | 4.9149e-05 | 0.018639 | 6.5302e-05 | 0.75264 | gas
50.85 | 324 | 20265 | 0.32698 | 871.18 | 681.58 | 1.2782 | 1.6169e-05 | 4.945e-05 | 0.018722 | 6.5724e-05 | 0.75238 | gas
51.85 | 325 | 20265 | 0.32597 | 872.15 | 682.56 | 1.2778 | 1.6216e-05 | 4.9747e-05 | 0.018805 | 6.6146e-05 | 0.75208 | gas
52.85 | 326 | 20265 | 0.32497 | 873.13 | 683.54 | 1.2774 | 1.6264e-05 | 5.0048e-05 | 0.018888 | 6.6568e-05 | 0.75183 | gas
53.85 | 327 | 20265 | 0.32398 | 874.1 | 684.52 | 1.277 | 1.6312e-05 | 5.0349e-05 | 0.018971 | 6.699e-05 | 0.75159 | gas
54.85 | 328 | 20265 | 0.32299 | 875.07 | 685.5 | 1.2765 | 1.6359e-05 | 5.0649e-05 | 0.019054 | 6.7415e-05 | 0.7513 | gas
55.85 | 329 | 20265 | 0.322 | 876.03 | 686.47 | 1.2761 | 1.6407e-05 | 5.0953e-05 | 0.019137 | 6.7842e-05 | 0.75106 | gas
56.85 | 330 | 20265 | 0.32102 | 877 | 687.44 | 1.2757 | 1.6454e-05 | 5.1255e-05 | 0.01922 | 6.8269e-05 | 0.75079 | gas
57.85 | 331 | 20265 | 0.32005 | 877.96 | 688.41 | 1.2753 | 1.6502e-05 | 5.1561e-05 | 0.019304 | 6.87e-05 | 0.75052 | gas
58.85 | 332 | 20265 | 0.31908 | 878.93 | 689.38 | 1.275 | 1.6549e-05 | 5.1865e-05 | 0.019387 | 6.9128e-05 | 0.75027 | gas
59.85 | 333 | 20265 | 0.31812 | 879.89 | 690.35 | 1.2746 | 1.6596e-05 | 5.2169e-05 | 0.01947 | 6.9558e-05 | 0.75001 | gas
60.85 | 334 | 20265 | 0.31717 | 880.84 | 691.31 | 1.2742 | 1.6644e-05 | 5.2477e-05 | 0.019554 | 6.9992e-05 | 0.74975 | gas
61.85 | 335 | 20265 | 0.31622 | 881.8 | 692.27 | 1.2738 | 1.6691e-05 | 5.2783e-05 | 0.019637 | 7.0423e-05 | 0.74951 | gas
62.85 | 336 | 20265 | 0.31528 | 882.75 | 693.23 | 1.2734 | 1.6738e-05 | 5.3089e-05 | 0.019721 | 7.0859e-05 | 0.74923 | gas
63.85 | 337 | 20265 | 0.31434 | 883.71 | 694.19 | 1.273 | 1.6786e-05 | 5.3401e-05 | 0.019804 | 7.1292e-05 | 0.74904 | gas
64.85 | 338 | 20265 | 0.31341 | 884.66 | 695.14 | 1.2726 | 1.6833e-05 | 5.3709e-05 | 0.019888 | 7.173e-05 | 0.74877 | gas
65.85 | 339 | 20265 | 0.31248 | 885.6 | 696.1 | 1.2722 | 1.688e-05 | 5.4019e-05 | 0.019972 | 7.2171e-05 | 0.74849 | gas
66.85 | 340 | 20265 | 0.31156 | 886.55 | 697.05 | 1.2719 | 1.6927e-05 | 5.433e-05 | 0.020055 | 7.2607e-05 | 0.74827 | gas
67.85 | 341 | 20265 | 0.31064 | 887.49 | 698 | 1.2715 | 1.6974e-05 | 5.4642e-05 | 0.020139 | 7.3049e-05 | 0.74801 | gas
68.85 | 342 | 20265 | 0.30973 | 888.44 | 698.94 | 1.2711 | 1.7021e-05 | 5.4954e-05 | 0.020223 | 7.3491e-05 | 0.74777 | gas
69.85 | 343 | 20265 | 0.30883 | 889.38 | 699.89 | 1.2707 | 1.7068e-05 | 5.5267e-05 | 0.020307 | 7.3933e-05 | 0.74752 | gas
70.85 | 344 | 20265 | 0.30793 | 890.31 | 700.83 | 1.2704 | 1.7115e-05 | 5.5581e-05 | 0.02039 | 7.4374e-05 | 0.74731 | gas
71.85 | 345 | 20265 | 0.30704 | 891.25 | 701.77 | 1.27 | 1.7162e-05 | 5.5895e-05 | 0.020474 | 7.4818e-05 | 0.74708 | gas
72.85 | 346 | 20265 | 0.30615 | 892.18 | 702.71 | 1.2696 | 1.7209e-05 | 5.6211e-05 | 0.020558 | 7.5265e-05 | 0.74684 | gas
73.85 | 347 | 20265 | 0.30526 | 893.12 | 703.65 | 1.2693 | 1.7256e-05 | 5.6529e-05 | 0.020642 | 7.5713e-05 | 0.74662 | gas
74.85 | 348 | 20265 | 0.30438 | 894.04 | 704.58 | 1.2689 | 1.7303e-05 | 5.6847e-05 | 0.020726 | 7.6163e-05 | 0.74638 | gas
75.85 | 349 | 20265 | 0.30351 | 894.97 | 705.51 | 1.2685 | 1.735e-05 | 5.7165e-05 | 0.02081 | 7.6611e-05 | 0.74617 | gas
76.85 | 350 | 20265 | 0.30264 | 895.9 | 706.44 | 1.2682 | 1.7397e-05 | 5.7484e-05 | 0.020894 | 7.7061e-05 | 0.74595 | gas
77.85 | 351 | 20265 | 0.30178 | 896.82 | 707.37 | 1.2678 | 1.7443e-05 | 5.78e-05 | 0.020978 | 7.7512e-05 | 0.7457 | gas
78.85 | 352 | 20265 | 0.30092 | 897.74 | 708.3 | 1.2675 | 1.749e-05 | 5.8122e-05 | 0.021063 | 7.7968e-05 | 0.74545 | gas
79.85 | 353 | 20265 | 0.30006 | 898.66 | 709.22 | 1.2671 | 1.7537e-05 | 5.8445e-05 | 0.021147 | 7.8423e-05 | 0.74525 | gas
80.85 | 354 | 20265 | 0.29921 | 899.58 | 710.14 | 1.2668 | 1.7584e-05 | 5.8768e-05 | 0.021231 | 7.8878e-05 | 0.74505 | gas
81.85 | 355 | 20265 | 0.29837 | 900.5 | 711.06 | 1.2664 | 1.763e-05 | 5.9088e-05 | 0.021315 | 7.9332e-05 | 0.74482 | gas
82.85 | 356 | 20265 | 0.29753 | 901.41 | 711.98 | 1.2661 | 1.7677e-05 | 5.9412e-05 | 0.021399 | 7.9789e-05 | 0.74462 | gas
83.85 | 357 | 20265 | 0.29669 | 902.32 | 712.9 | 1.2657 | 1.7723e-05 | 5.9736e-05 | 0.021484 | 8.0251e-05 | 0.74436 | gas
84.85 | 358 | 20265 | 0.29586 | 903.23 | 713.81 | 1.2654 | 1.777e-05 | 6.0062e-05 | 0.021568 | 8.071e-05 | 0.74418 | gas
85.85 | 359 | 20265 | 0.29504 | 904.14 | 714.72 | 1.265 | 1.7816e-05 | 6.0385e-05 | 0.021652 | 8.1167e-05 | 0.74396 | gas
86.85 | 360 | 20265 | 0.29422 | 905.05 | 715.63 | 1.2647 | 1.7863e-05 | 6.0713e-05 | 0.021737 | 8.1631e-05 | 0.74375 | gas
87.85 | 361 | 20265 | 0.2934 | 905.95 | 716.54 | 1.2643 | 1.7909e-05 | 6.104e-05 | 0.021821 | 8.2094e-05 | 0.74353 | gas
88.85 | 362 | 20265 | 0.29259 | 906.85 | 717.45 | 1.264 | 1.7956e-05 | 6.1369e-05 | 0.021905 | 8.2556e-05 | 0.74336 | gas
89.85 | 363 | 20265 | 0.29178 | 907.75 | 718.35 | 1.2637 | 1.8002e-05 | 6.1697e-05 | 0.02199 | 8.3024e-05 | 0.74312 | gas
90.85 | 364 | 20265 | 0.29098 | 908.65 | 719.25 | 1.2633 | 1.8048e-05 | 6.2025e-05 | 0.022074 | 8.3487e-05 | 0.74292 | gas
91.85 | 365 | 20265 | 0.29018 | 909.55 | 720.15 | 1.263 | 1.8094e-05 | 6.2354e-05 | 0.022158 | 8.3953e-05 | 0.74273 | gas
92.85 | 366 | 20265 | 0.28939 | 910.44 | 721.05 | 1.2627 | 1.8141e-05 | 6.2687e-05 | 0.022243 | 8.4423e-05 | 0.74254 | gas
93.85 | 367 | 20265 | 0.2886 | 911.33 | 721.95 | 1.2623 | 1.8187e-05 | 6.3018e-05 | 0.022327 | 8.489e-05 | 0.74235 | gas
94.85 | 368 | 20265 | 0.28781 | 912.22 | 722.84 | 1.262 | 1.8233e-05 | 6.3351e-05 | 0.022412 | 8.5364e-05 | 0.74213 | gas
95.85 | 369 | 20265 | 0.28703 | 913.11 | 723.73 | 1.2617 | 1.8279e-05 | 6.3683e-05 | 0.022496 | 8.5833e-05 | 0.74194 | gas
96.85 | 370 | 20265 | 0.28625 | 914 | 724.62 | 1.2614 | 1.8325e-05 | 6.4017e-05 | 0.022581 | 8.6308e-05 | 0.74173 | gas
97.85 | 371 | 20265 | 0.28548 | 914.88 | 725.51 | 1.261 | 1.8371e-05 | 6.4351e-05 | 0.022665 | 8.6779e-05 | 0.74155 | gas
98.85 | 372 | 20265 | 0.28471 | 915.77 | 726.4 | 1.2607 | 1.8417e-05 | 6.4687e-05 | 0.02275 | 8.7255e-05 | 0.74135 | gas
99.85 | 373 | 20265 | 0.28395 | 916.65 | 727.28 | 1.2604 | 1.8463e-05 | 6.5022e-05 | 0.022834 | 8.7728e-05 | 0.74118 | gas
-56.15 | 217 | 30397.5 | 0.73491 | 761.44 | 568.65 | 1.339 | 1.0905e-05 | 1.4839e-05 | 0.010665 | 1.9059e-05 | 0.77858 | gas
-55.15 | 218 | 30397.5 | 0.73149 | 762.42 | 569.7 | 1.3383 | 1.0955e-05 | 1.4976e-05 | 0.010729 | 1.9238e-05 | 0.77848 | gas
-54.15 | 219 | 30397.5 | 0.7281 | 763.41 | 570.76 | 1.3375 | 1.1005e-05 | 1.5115e-05 | 0.010794 | 1.9419e-05 | 0.77833 | gas
-53.15 | 220 | 30397.5 | 0.72474 | 764.41 | 571.81 | 1.3368 | 1.1056e-05 | 1.5255e-05 | 0.010859 | 1.9601e-05 | 0.77828 | gas
-52.15 | 221 | 30397.5 | 0.72142 | 765.41 | 572.88 | 1.3361 | 1.1106e-05 | 1.5395e-05 | 0.010924 | 1.9783e-05 | 0.77816 | gas
-51.15 | 222 | 30397.5 | 0.71813 | 766.41 | 573.94 | 1.3353 | 1.1156e-05 | 1.5535e-05 | 0.010989 | 1.9966e-05 | 0.77806 | gas
-50.15 | 223 | 30397.5 | 0.71486 | 767.42 | 575.01 | 1.3346 | 1.1207e-05 | 1.5677e-05 | 0.011055 | 2.0151e-05 | 0.77797 | gas
-49.15 | 224 | 30397.5 | 0.71163 | 768.43 | 576.07 | 1.3339 | 1.1257e-05 | 1.5819e-05 | 0.01112 | 2.0335e-05 | 0.7779 | gas
-48.15 | 225 | 30397.5 | 0.70843 | 769.45 | 577.15 | 1.3332 | 1.1307e-05 | 1.5961e-05 | 0.011186 | 2.0521e-05 | 0.77777 | gas
-47.15 | 226 | 30397.5 | 0.70525 | 770.47 | 578.22 | 1.3325 | 1.1357e-05 | 1.6104e-05 | 0.011252 | 2.0708e-05 | 0.77766 | gas
-46.15 | 227 | 30397.5 | 0.70211 | 771.49 | 579.29 | 1.3318 | 1.1408e-05 | 1.6248e-05 | 0.011319 | 2.0896e-05 | 0.77756 | gas
-45.15 | 228 | 30397.5 | 0.69899 | 772.51 | 580.37 | 1.3311 | 1.1458e-05 | 1.6392e-05 | 0.011385 | 2.1084e-05 | 0.77746 | gas
-44.15 | 229 | 30397.5 | 0.6959 | 773.54 | 581.45 | 1.3304 | 1.1508e-05 | 1.6537e-05 | 0.011452 | 2.1274e-05 | 0.77732 | gas
-43.15 | 230 | 30397.5 | 0.69284 | 774.57 | 582.53 | 1.3297 | 1.1558e-05 | 1.6682e-05 | 0.011519 | 2.1465e-05 | 0.77719 | gas
-42.15 | 231 | 30397.5 | 0.68981 | 775.61 | 583.61 | 1.329 | 1.1608e-05 | 1.6828e-05 | 0.011587 | 2.1657e-05 | 0.77702 | gas
-41.15 | 232 | 30397.5 | 0.6868 | 776.64 | 584.7 | 1.3283 | 1.1659e-05 | 1.6976e-05 | 0.011654 | 2.1849e-05 | 0.77697 | gas
-40.15 | 233 | 30397.5 | 0.68382 | 777.68 | 585.78 | 1.3276 | 1.1709e-05 | 1.7123e-05 | 0.011722 | 2.2042e-05 | 0.77682 | gas
-39.15 | 234 | 30397.5 | 0.68086 | 778.72 | 586.87 | 1.3269 | 1.1759e-05 | 1.7271e-05 | 0.01179 | 2.2237e-05 | 0.77667 | gas
-38.15 | 235 | 30397.5 | 0.67793 | 779.76 | 587.95 | 1.3262 | 1.1809e-05 | 1.7419e-05 | 0.011858 | 2.2432e-05 | 0.77654 | gas
-37.15 | 236 | 30397.5 | 0.67503 | 780.81 | 589.04 | 1.3256 | 1.1859e-05 | 1.7568e-05 | 0.011927 | 2.2629e-05 | 0.77636 | gas
-36.15 | 237 | 30397.5 | 0.67215 | 781.85 | 590.13 | 1.3249 | 1.1909e-05 | 1.7718e-05 | 0.011996 | 2.2827e-05 | 0.77618 | gas
-35.15 | 238 | 30397.5 | 0.6693 | 782.9 | 591.22 | 1.3242 | 1.1959e-05 | 1.7868e-05 | 0.012065 | 2.3025e-05 | 0.77602 | gas
-34.15 | 239 | 30397.5 | 0.66647 | 783.95 | 592.31 | 1.3235 | 1.2009e-05 | 1.8019e-05 | 0.012134 | 2.3224e-05 | 0.77587 | gas
-33.15 | 240 | 30397.5 | 0.66366 | 785 | 593.4 | 1.3229 | 1.2059e-05 | 1.817e-05 | 0.012203 | 2.3423e-05 | 0.77574 | gas
-32.15 | 241 | 30397.5 | 0.66088 | 786.05 | 594.49 | 1.3222 | 1.2109e-05 | 1.8323e-05 | 0.012273 | 2.3625e-05 | 0.77555 | gas
-31.15 | 242 | 30397.5 | 0.65812 | 787.1 | 595.58 | 1.3216 | 1.2159e-05 | 1.8475e-05 | 0.012343 | 2.3828e-05 | 0.77537 | gas
-30.15 | 243 | 30397.5 | 0.65539 | 788.16 | 596.67 | 1.3209 | 1.2209e-05 | 1.8629e-05 | 0.012414 | 2.4032e-05 | 0.77514 | gas
-29.15 | 244 | 30397.5 | 0.65268 | 789.21 | 597.76 | 1.3203 | 1.2259e-05 | 1.8783e-05 | 0.012484 | 2.4236e-05 | 0.77499 | gas
-28.15 | 245 | 30397.5 | 0.64999 | 790.27 | 598.86 | 1.3196 | 1.2309e-05 | 1.8937e-05 | 0.012555 | 2.4442e-05 | 0.77479 | gas
-27.15 | 246 | 30397.5 | 0.64732 | 791.33 | 599.95 | 1.319 | 1.2359e-05 | 1.9093e-05 | 0.012626 | 2.4648e-05 | 0.7746 | gas
-26.15 | 247 | 30397.5 | 0.64468 | 792.39 | 601.04 | 1.3184 | 1.2409e-05 | 1.9248e-05 | 0.012697 | 2.4855e-05 | 0.77442 | gas
-25.15 | 248 | 30397.5 | 0.64205 | 793.44 | 602.13 | 1.3177 | 1.2459e-05 | 1.9405e-05 | 0.012769 | 2.5065e-05 | 0.77418 | gas
-24.15 | 249 | 30397.5 | 0.63945 | 794.5 | 603.22 | 1.3171 | 1.2509e-05 | 1.9562e-05 | 0.01284 | 2.5273e-05 | 0.77402 | gas
-23.15 | 250 | 30397.5 | 0.63687 | 795.56 | 604.32 | 1.3165 | 1.2558e-05 | 1.9718e-05 | 0.012912 | 2.5484e-05 | 0.77375 | gas
-22.15 | 251 | 30397.5 | 0.63431 | 796.62 | 605.41 | 1.3158 | 1.2608e-05 | 1.9877e-05 | 0.012985 | 2.5697e-05 | 0.77349 | gas
-21.15 | 252 | 30397.5 | 0.63177 | 797.68 | 606.5 | 1.3152 | 1.2658e-05 | 2.0036e-05 | 0.013057 | 2.5909e-05 | 0.7733 | gas
-20.15 | 253 | 30397.5 | 0.62925 | 798.74 | 607.59 | 1.3146 | 1.2708e-05 | 2.0195e-05 | 0.01313 | 2.6124e-05 | 0.77307 | gas
-19.15 | 254 | 30397.5 | 0.62676 | 799.8 | 608.68 | 1.314 | 1.2757e-05 | 2.0354e-05 | 0.013203 | 2.6338e-05 | 0.77278 | gas
-18.15 | 255 | 30397.5 | 0.62428 | 800.86 | 609.77 | 1.3134 | 1.2807e-05 | 2.0515e-05 | 0.013276 | 2.6554e-05 | 0.77257 | gas
-17.15 | 256 | 30397.5 | 0.62182 | 801.92 | 610.86 | 1.3128 | 1.2857e-05 | 2.0676e-05 | 0.013349 | 2.677e-05 | 0.77236 | gas
-16.15 | 257 | 30397.5 | 0.61938 | 802.98 | 611.95 | 1.3122 | 1.2906e-05 | 2.0837e-05 | 0.013423 | 2.6989e-05 | 0.77205 | gas
-15.15 | 258 | 30397.5 | 0.61696 | 804.05 | 613.04 | 1.3116 | 1.2956e-05 | 2.1e-05 | 0.013496 | 2.7206e-05 | 0.77188 | gas
-14.15 | 259 | 30397.5 | 0.61456 | 805.11 | 614.12 | 1.311 | 1.3006e-05 | 2.1163e-05 | 0.013571 | 2.7428e-05 | 0.77159 | gas
-13.15 | 260 | 30397.5 | 0.61218 | 806.17 | 615.21 | 1.3104 | 1.3055e-05 | 2.1325e-05 | 0.013645 | 2.7648e-05 | 0.77131 | gas
-12.15 | 261 | 30397.5 | 0.60981 | 807.23 | 616.3 | 1.3098 | 1.3105e-05 | 2.149e-05 | 0.013719 | 2.787e-05 | 0.7711 | gas
-11.15 | 262 | 30397.5 | 0.60747 | 808.28 | 617.38 | 1.3092 | 1.3154e-05 | 2.1654e-05 | 0.013794 | 2.8093e-05 | 0.77078 | gas
-10.15 | 263 | 30397.5 | 0.60514 | 809.34 | 618.47 | 1.3086 | 1.3204e-05 | 2.182e-05 | 0.013869 | 2.8318e-05 | 0.77053 | gas
-9.15 | 264 | 30397.5 | 0.60283 | 810.4 | 619.55 | 1.308 | 1.3253e-05 | 2.1985e-05 | 0.013944 | 2.8543e-05 | 0.77024 | gas
-8.15 | 265 | 30397.5 | 0.60054 | 811.46 | 620.63 | 1.3075 | 1.3303e-05 | 2.2152e-05 | 0.014019 | 2.8768e-05 | 0.77002 | gas
-7.15 | 266 | 30397.5 | 0.59827 | 812.52 | 621.71 | 1.3069 | 1.3352e-05 | 2.2318e-05 | 0.014094 | 2.8994e-05 | 0.76974 | gas
-6.15 | 267 | 30397.5 | 0.59601 | 813.57 | 622.79 | 1.3063 | 1.3401e-05 | 2.2485e-05 | 0.01417 | 2.9223e-05 | 0.76942 | gas
-5.15 | 268 | 30397.5 | 0.59377 | 814.63 | 623.87 | 1.3058 | 1.3451e-05 | 2.2654e-05 | 0.014246 | 2.9452e-05 | 0.76917 | gas
-4.15 | 269 | 30397.5 | 0.59155 | 815.69 | 624.95 | 1.3052 | 1.35e-05 | 2.2821e-05 | 0.014322 | 2.9682e-05 | 0.76887 | gas
-3.15 | 270 | 30397.5 | 0.58934 | 816.74 | 626.03 | 1.3046 | 1.355e-05 | 2.2992e-05 | 0.014398 | 2.9912e-05 | 0.76864 | gas
-2.15 | 271 | 30397.5 | 0.58715 | 817.79 | 627.1 | 1.3041 | 1.3599e-05 | 2.3161e-05 | 0.014475 | 3.0146e-05 | 0.7683 | gas
-1.15 | 272 | 30397.5 | 0.58498 | 818.85 | 628.18 | 1.3035 | 1.3648e-05 | 2.3331e-05 | 0.014551 | 3.0377e-05 | 0.76803 | gas
-0.15 | 273 | 30397.5 | 0.58282 | 819.9 | 629.25 | 1.303 | 1.3697e-05 | 2.3501e-05 | 0.014628 | 3.0612e-05 | 0.76772 | gas
0.85 | 274 | 30397.5 | 0.58068 | 820.95 | 630.32 | 1.3024 | 1.3747e-05 | 2.3674e-05 | 0.014705 | 3.0847e-05 | 0.76747 | gas
1.85 | 275 | 30397.5 | 0.57856 | 822 | 631.39 | 1.3019 | 1.3796e-05 | 2.3845e-05 | 0.014782 | 3.1082e-05 | 0.76717 | gas
2.85 | 276 | 30397.5 | 0.57645 | 823.05 | 632.46 | 1.3013 | 1.3845e-05 | 2.4018e-05 | 0.01486 | 3.1321e-05 | 0.76683 | gas
3.85 | 277 | 30397.5 | 0.57435 | 824.1 | 633.53 | 1.3008 | 1.3894e-05 | 2.4191e-05 | 0.014937 | 3.1558e-05 | 0.76656 | gas
4.85 | 278 | 30397.5 | 0.57228 | 825.14 | 634.59 | 1.3003 | 1.3943e-05 | 2.4364e-05 | 0.015015 | 3.1797e-05 | 0.76623 | gas
5.85 | 279 | 30397.5 | 0.57021 | 826.19 | 635.66 | 1.2997 | 1.3992e-05 | 2.4538e-05 | 0.015092 | 3.2036e-05 | 0.76597 | gas
6.85 | 280 | 30397.5 | 0.56816 | 827.23 | 636.72 | 1.2992 | 1.4041e-05 | 2.4713e-05 | 0.01517 | 3.2277e-05 | 0.76566 | gas
7.85 | 281 | 30397.5 | 0.56613 | 828.28 | 637.78 | 1.2987 | 1.409e-05 | 2.4888e-05 | 0.015249 | 3.252e-05 | 0.76533 | gas
8.85 | 282 | 30397.5 | 0.56411 | 829.32 | 638.84 | 1.2982 | 1.4139e-05 | 2.5064e-05 | 0.015327 | 3.2762e-05 | 0.76504 | gas
9.85 | 283 | 30397.5 | 0.5621 | 830.36 | 639.9 | 1.2976 | 1.4188e-05 | 2.5241e-05 | 0.015405 | 3.3005e-05 | 0.76476 | gas
10.85 | 284 | 30397.5 | 0.56011 | 831.4 | 640.96 | 1.2971 | 1.4237e-05 | 2.5418e-05 | 0.015484 | 3.3251e-05 | 0.76444 | gas
11.85 | 285 | 30397.5 | 0.55814 | 832.44 | 642.01 | 1.2966 | 1.4286e-05 | 2.5596e-05 | 0.015563 | 3.3496e-05 | 0.76414 | gas
12.85 | 286 | 30397.5 | 0.55617 | 833.47 | 643.07 | 1.2961 | 1.4335e-05 | 2.5774e-05 | 0.015642 | 3.3744e-05 | 0.76383 | gas
13.85 | 287 | 30397.5 | 0.55423 | 834.51 | 644.12 | 1.2956 | 1.4384e-05 | 2.5953e-05 | 0.015721 | 3.3991e-05 | 0.76354 | gas
14.85 | 288 | 30397.5 | 0.55229 | 835.54 | 645.17 | 1.2951 | 1.4433e-05 | 2.6133e-05 | 0.0158 | 3.4239e-05 | 0.76325 | gas
15.85 | 289 | 30397.5 | 0.55037 | 836.58 | 646.22 | 1.2946 | 1.4481e-05 | 2.6311e-05 | 0.015879 | 3.4487e-05 | 0.76293 | gas
16.85 | 290 | 30397.5 | 0.54846 | 837.61 | 647.26 | 1.2941 | 1.453e-05 | 2.6492e-05 | 0.015959 | 3.4739e-05 | 0.76261 | gas
17.85 | 291 | 30397.5 | 0.54657 | 838.64 | 648.31 | 1.2936 | 1.4579e-05 | 2.6674e-05 | 0.016038 | 3.4989e-05 | 0.76235 | gas
18.85 | 292 | 30397.5 | 0.54468 | 839.67 | 649.35 | 1.2931 | 1.4628e-05 | 2.6856e-05 | 0.016118 | 3.5242e-05 | 0.76205 | gas
19.85 | 293 | 30397.5 | 0.54282 | 840.69 | 650.4 | 1.2926 | 1.4676e-05 | 2.7037e-05 | 0.016198 | 3.5495e-05 | 0.7617 | gas
20.85 | 294 | 30397.5 | 0.54096 | 841.72 | 651.44 | 1.2921 | 1.4725e-05 | 2.722e-05 | 0.016278 | 3.5749e-05 | 0.76142 | gas
21.85 | 295 | 30397.5 | 0.53912 | 842.74 | 652.47 | 1.2916 | 1.4774e-05 | 2.7404e-05 | 0.016358 | 3.6004e-05 | 0.76113 | gas
22.85 | 296 | 30397.5 | 0.53729 | 843.76 | 653.51 | 1.2911 | 1.4822e-05 | 2.7587e-05 | 0.016438 | 3.6259e-05 | 0.76081 | gas
23.85 | 297 | 30397.5 | 0.53547 | 844.78 | 654.54 | 1.2906 | 1.4871e-05 | 2.7772e-05 | 0.016518 | 3.6516e-05 | 0.76055 | gas
24.85 | 298 | 30397.5 | 0.53366 | 845.8 | 655.58 | 1.2902 | 1.4919e-05 | 2.7956e-05 | 0.016599 | 3.6775e-05 | 0.7602 | gas
25.85 | 299 | 30397.5 | 0.53187 | 846.82 | 656.61 | 1.2897 | 1.4968e-05 | 2.8142e-05 | 0.01668 | 3.7034e-05 | 0.7599 | gas
26.85 | 300 | 30397.5 | 0.53009 | 847.84 | 657.64 | 1.2892 | 1.5016e-05 | 2.8327e-05 | 0.01676 | 3.7292e-05 | 0.75962 | gas
27.85 | 301 | 30397.5 | 0.52832 | 848.85 | 658.66 | 1.2888 | 1.5065e-05 | 2.8515e-05 | 0.016841 | 3.7553e-05 | 0.75933 | gas
28.85 | 302 | 30397.5 | 0.52656 | 849.86 | 659.69 | 1.2883 | 1.5113e-05 | 2.8701e-05 | 0.016922 | 3.7814e-05 | 0.75901 | gas
29.85 | 303 | 30397.5 | 0.52481 | 850.87 | 660.71 | 1.2878 | 1.5161e-05 | 2.8889e-05 | 0.017003 | 3.8077e-05 | 0.75869 | gas
30.85 | 304 | 30397.5 | 0.52308 | 851.88 | 661.73 | 1.2874 | 1.521e-05 | 2.9078e-05 | 0.017084 | 3.8339e-05 | 0.75843 | gas
31.85 | 305 | 30397.5 | 0.52136 | 852.89 | 662.75 | 1.2869 | 1.5258e-05 | 2.9266e-05 | 0.017165 | 3.8602e-05 | 0.75814 | gas
32.85 | 306 | 30397.5 | 0.51965 | 853.89 | 663.77 | 1.2864 | 1.5306e-05 | 2.9454e-05 | 0.017247 | 3.8869e-05 | 0.75779 | gas
33.85 | 307 | 30397.5 | 0.51794 | 854.9 | 664.79 | 1.286 | 1.5354e-05 | 2.9644e-05 | 0.017328 | 3.9134e-05 | 0.75751 | gas
34.85 | 308 | 30397.5 | 0.51626 | 855.9 | 665.8 | 1.2855 | 1.5403e-05 | 2.9836e-05 | 0.01741 | 3.9401e-05 | 0.75723 | gas
35.85 | 309 | 30397.5 | 0.51458 | 856.9 | 666.81 | 1.2851 | 1.5451e-05 | 3.0026e-05 | 0.017491 | 3.9667e-05 | 0.75696 | gas
36.85 | 310 | 30397.5 | 0.51291 | 857.9 | 667.82 | 1.2846 | 1.5499e-05 | 3.0218e-05 | 0.017573 | 3.9936e-05 | 0.75665 | gas
37.85 | 311 | 30397.5 | 0.51125 | 858.89 | 668.83 | 1.2842 | 1.5547e-05 | 3.041e-05 | 0.017655 | 4.0207e-05 | 0.75634 | gas
38.85 | 312 | 30397.5 | 0.50961 | 859.89 | 669.84 | 1.2837 | 1.5595e-05 | 3.0602e-05 | 0.017737 | 4.0476e-05 | 0.75605 | gas
39.85 | 313 | 30397.5 | 0.50797 | 860.88 | 670.84 | 1.2833 | 1.5643e-05 | 3.0795e-05 | 0.017819 | 4.0748e-05 | 0.75575 | gas
40.85 | 314 | 30397.5 | 0.50635 | 861.87 | 671.84 | 1.2829 | 1.5691e-05 | 3.0988e-05 | 0.017901 | 4.1019e-05 | 0.75547 | gas
41.85 | 315 | 30397.5 | 0.50473 | 862.86 | 672.84 | 1.2824 | 1.5739e-05 | 3.1183e-05 | 0.017983 | 4.1292e-05 | 0.75519 | gas
42.85 | 316 | 30397.5 | 0.50313 | 863.85 | 673.84 | 1.282 | 1.5787e-05 | 3.1378e-05 | 0.018065 | 4.1564e-05 | 0.75492 | gas
43.85 | 317 | 30397.5 | 0.50154 | 864.84 | 674.84 | 1.2815 | 1.5835e-05 | 3.1573e-05 | 0.018148 | 4.184e-05 | 0.75461 | gas
44.85 | 318 | 30397.5 | 0.49995 | 865.82 | 675.83 | 1.2811 | 1.5883e-05 | 3.1769e-05 | 0.01823 | 4.2115e-05 | 0.75435 | gas
45.85 | 319 | 30397.5 | 0.49838 | 866.8 | 676.82 | 1.2807 | 1.5931e-05 | 3.1966e-05 | 0.018312 | 4.2389e-05 | 0.7541 | gas
46.85 | 320 | 30397.5 | 0.49682 | 867.78 | 677.81 | 1.2803 | 1.5979e-05 | 3.2163e-05 | 0.018395 | 4.2667e-05 | 0.75381 | gas
47.85 | 321 | 30397.5 | 0.49526 | 868.76 | 678.8 | 1.2798 | 1.6026e-05 | 3.2359e-05 | 0.018478 | 4.2946e-05 | 0.75348 | gas
48.85 | 322 | 30397.5 | 0.49372 | 869.74 | 679.79 | 1.2794 | 1.6074e-05 | 3.2557e-05 | 0.01856 | 4.3222e-05 | 0.75324 | gas
49.85 | 323 | 30397.5 | 0.49218 | 870.71 | 680.77 | 1.279 | 1.6122e-05 | 3.2756e-05 | 0.018643 | 4.3503e-05 | 0.75297 | gas
50.85 | 324 | 30397.5 | 0.49066 | 871.68 | 681.75 | 1.2786 | 1.6169e-05 | 3.2954e-05 | 0.018726 | 4.3783e-05 | 0.75265 | gas
51.85 | 325 | 30397.5 | 0.48914 | 872.65 | 682.73 | 1.2782 | 1.6217e-05 | 3.3154e-05 | 0.018809 | 4.4065e-05 | 0.75239 | gas
52.85 | 326 | 30397.5 | 0.48764 | 873.62 | 683.71 | 1.2778 | 1.6265e-05 | 3.3355e-05 | 0.018892 | 4.4346e-05 | 0.75214 | gas
53.85 | 327 | 30397.5 | 0.48614 | 874.59 | 684.69 | 1.2774 | 1.6312e-05 | 3.3554e-05 | 0.018975 | 4.4629e-05 | 0.75185 | gas
54.85 | 328 | 30397.5 | 0.48465 | 875.55 | 685.66 | 1.2769 | 1.636e-05 | 3.3756e-05 | 0.019058 | 4.4913e-05 | 0.7516 | gas
55.85 | 329 | 30397.5 | 0.48318 | 876.52 | 686.63 | 1.2766 | 1.6407e-05 | 3.3956e-05 | 0.019141 | 4.5195e-05 | 0.75132 | gas
56.85 | 330 | 30397.5 | 0.48171 | 877.48 | 687.6 | 1.2761 | 1.6455e-05 | 3.416e-05 | 0.019224 | 4.548e-05 | 0.75109 | gas
57.85 | 331 | 30397.5 | 0.48025 | 878.44 | 688.57 | 1.2757 | 1.6502e-05 | 3.4361e-05 | 0.019307 | 4.5765e-05 | 0.75082 | gas
58.85 | 332 | 30397.5 | 0.47879 | 879.39 | 689.53 | 1.2753 | 1.655e-05 | 3.4566e-05 | 0.019391 | 4.6055e-05 | 0.75055 | gas
59.85 | 333 | 30397.5 | 0.47735 | 880.35 | 690.5 | 1.2749 | 1.6597e-05 | 3.4769e-05 | 0.019474 | 4.6341e-05 | 0.75029 | gas
60.85 | 334 | 30397.5 | 0.47592 | 881.3 | 691.46 | 1.2745 | 1.6644e-05 | 3.4972e-05 | 0.019558 | 4.663e-05 | 0.74999 | gas
61.85 | 335 | 30397.5 | 0.47449 | 882.25 | 692.42 | 1.2742 | 1.6692e-05 | 3.5179e-05 | 0.019641 | 4.6919e-05 | 0.74978 | gas
62.85 | 336 | 30397.5 | 0.47307 | 883.2 | 693.38 | 1.2738 | 1.6739e-05 | 3.5384e-05 | 0.019725 | 4.721e-05 | 0.7495 | gas
63.85 | 337 | 30397.5 | 0.47167 | 884.15 | 694.33 | 1.2734 | 1.6786e-05 | 3.5588e-05 | 0.019808 | 4.7498e-05 | 0.74926 | gas
64.85 | 338 | 30397.5 | 0.47027 | 885.09 | 695.29 | 1.273 | 1.6834e-05 | 3.5796e-05 | 0.019892 | 4.7791e-05 | 0.74902 | gas
65.85 | 339 | 30397.5 | 0.46887 | 886.04 | 696.24 | 1.2726 | 1.6881e-05 | 3.6004e-05 | 0.019975 | 4.8082e-05 | 0.7488 | gas
66.85 | 340 | 30397.5 | 0.46749 | 886.98 | 697.19 | 1.2722 | 1.6928e-05 | 3.621e-05 | 0.020059 | 4.8375e-05 | 0.74853 | gas
67.85 | 341 | 30397.5 | 0.46611 | 887.92 | 698.13 | 1.2719 | 1.6975e-05 | 3.6418e-05 | 0.020143 | 4.867e-05 | 0.74827 | gas
68.85 | 342 | 30397.5 | 0.46475 | 888.86 | 699.08 | 1.2715 | 1.7022e-05 | 3.6626e-05 | 0.020227 | 4.8964e-05 | 0.74802 | gas
69.85 | 343 | 30397.5 | 0.46339 | 889.79 | 700.02 | 1.2711 | 1.7069e-05 | 3.6835e-05 | 0.02031 | 4.9258e-05 | 0.7478 | gas
70.85 | 344 | 30397.5 | 0.46204 | 890.73 | 700.96 | 1.2707 | 1.7116e-05 | 3.7044e-05 | 0.020394 | 4.9554e-05 | 0.74756 | gas
71.85 | 345 | 30397.5 | 0.46069 | 891.66 | 701.9 | 1.2704 | 1.7163e-05 | 3.7255e-05 | 0.020478 | 4.9852e-05 | 0.74732 | gas
72.85 | 346 | 30397.5 | 0.45936 | 892.59 | 702.84 | 1.27 | 1.721e-05 | 3.7465e-05 | 0.020562 | 5.0149e-05 | 0.74708 | gas
73.85 | 347 | 30397.5 | 0.45803 | 893.52 | 703.77 | 1.2696 | 1.7257e-05 | 3.7677e-05 | 0.020646 | 5.0447e-05 | 0.74685 | gas
74.85 | 348 | 30397.5 | 0.45671 | 894.44 | 704.71 | 1.2692 | 1.7304e-05 | 3.7888e-05 | 0.02073 | 5.0747e-05 | 0.74662 | gas
75.85 | 349 | 30397.5 | 0.4554 | 895.37 | 705.64 | 1.2689 | 1.7351e-05 | 3.8101e-05 | 0.020814 | 5.1046e-05 | 0.7464 | gas
76.85 | 350 | 30397.5 | 0.45409 | 896.29 | 706.57 | 1.2685 | 1.7397e-05 | 3.8312e-05 | 0.020898 | 5.1347e-05 | 0.74614 | gas
77.85 | 351 | 30397.5 | 0.45279 | 897.21 | 707.49 | 1.2682 | 1.7444e-05 | 3.8526e-05 | 0.020982 | 5.1648e-05 | 0.74592 | gas
78.85 | 352 | 30397.5 | 0.4515 | 898.13 | 708.42 | 1.2678 | 1.7491e-05 | 3.874e-05 | 0.021066 | 5.195e-05 | 0.74571 | gas
79.85 | 353 | 30397.5 | 0.45022 | 899.04 | 709.34 | 1.2674 | 1.7538e-05 | 3.8954e-05 | 0.02115 | 5.2252e-05 | 0.7455 | gas
80.85 | 354 | 30397.5 | 0.44895 | 899.96 | 710.26 | 1.2671 | 1.7584e-05 | 3.9167e-05 | 0.021235 | 5.2557e-05 | 0.74523 | gas
81.85 | 355 | 30397.5 | 0.44768 | 900.87 | 711.18 | 1.2667 | 1.7631e-05 | 3.9383e-05 | 0.021319 | 5.2861e-05 | 0.74503 | gas
82.85 | 356 | 30397.5 | 0.44642 | 901.78 | 712.1 | 1.2664 | 1.7677e-05 | 3.9597e-05 | 0.021403 | 5.3166e-05 | 0.74479 | gas
83.85 | 357 | 30397.5 | 0.44516 | 902.69 | 713.01 | 1.266 | 1.7724e-05 | 3.9815e-05 | 0.021487 | 5.3471e-05 | 0.7446 | gas
84.85 | 358 | 30397.5 | 0.44392 | 903.6 | 713.92 | 1.2657 | 1.777e-05 | 4.003e-05 | 0.021572 | 5.3779e-05 | 0.74434 | gas
85.85 | 359 | 30397.5 | 0.44268 | 904.5 | 714.83 | 1.2653 | 1.7817e-05 | 4.0248e-05 | 0.021656 | 5.4085e-05 | 0.74416 | gas
86.85 | 360 | 30397.5 | 0.44144 | 905.4 | 715.74 | 1.265 | 1.7863e-05 | 4.0465e-05 | 0.02174 | 5.4394e-05 | 0.74394 | gas
87.85 | 361 | 30397.5 | 0.44022 | 906.3 | 716.65 | 1.2646 | 1.791e-05 | 4.0684e-05 | 0.021824 | 5.4701e-05 | 0.74376 | gas
88.85 | 362 | 30397.5 | 0.439 | 907.2 | 717.55 | 1.2643 | 1.7956e-05 | 4.0902e-05 | 0.021909 | 5.5012e-05 | 0.74352 | gas
89.85 | 363 | 30397.5 | 0.43778 | 908.1 | 718.46 | 1.264 | 1.8002e-05 | 4.1121e-05 | 0.021993 | 5.5322e-05 | 0.74331 | gas
90.85 | 364 | 30397.5 | 0.43658 | 908.99 | 719.36 | 1.2636 | 1.8049e-05 | 4.1342e-05 | 0.022078 | 5.5634e-05 | 0.74311 | gas
91.85 | 365 | 30397.5 | 0.43538 | 909.89 | 720.26 | 1.2633 | 1.8095e-05 | 4.1561e-05 | 0.022162 | 5.5944e-05 | 0.74291 | gas
92.85 | 366 | 30397.5 | 0.43419 | 910.78 | 721.15 | 1.263 | 1.8141e-05 | 4.1781e-05 | 0.022246 | 5.6255e-05 | 0.74272 | gas
93.85 | 367 | 30397.5 | 0.433 | 911.67 | 722.05 | 1.2626 | 1.8187e-05 | 4.2002e-05 | 0.022331 | 5.657e-05 | 0.74249 | gas
94.85 | 368 | 30397.5 | 0.43182 | 912.55 | 722.94 | 1.2623 | 1.8234e-05 | 4.2226e-05 | 0.022415 | 5.6883e-05 | 0.74233 | gas
95.85 | 369 | 30397.5 | 0.43065 | 913.44 | 723.83 | 1.262 | 1.828e-05 | 4.2447e-05 | 0.0225 | 5.7198e-05 | 0.74212 | gas
96.85 | 370 | 30397.5 | 0.42948 | 914.32 | 724.72 | 1.2616 | 1.8326e-05 | 4.267e-05 | 0.022584 | 5.7512e-05 | 0.74193 | gas
97.85 | 371 | 30397.5 | 0.42832 | 915.2 | 725.61 | 1.2613 | 1.8372e-05 | 4.2893e-05 | 0.022669 | 5.7829e-05 | 0.74172 | gas
98.85 | 372 | 30397.5 | 0.42717 | 916.08 | 726.49 | 1.261 | 1.8418e-05 | 4.3116e-05 | 0.022753 | 5.8144e-05 | 0.74154 | gas
99.85 | 373 | 30397.5 | 0.42602 | 916.96 | 727.37 | 1.2607 | 1.8464e-05 | 4.3341e-05 | 0.022838 | 5.8463e-05 | 0.74134 | gas
-56.15 | 217 | 40530 | 0.98129 | 763.85 | 569.74 | 1.3407 | 1.0906e-05 | 1.1114e-05 | 0.010671 | 1.4236e-05 | 0.78067 | gas
-55.15 | 218 | 40530 | 0.9767 | 764.79 | 570.77 | 1.3399 | 1.0956e-05 | 1.1217e-05 | 0.010735 | 1.4371e-05 | 0.78053 | gas
-54.15 | 219 | 40530 | 0.97215 | 765.73 | 571.8 | 1.3392 | 1.1006e-05 | 1.1321e-05 | 0.0108 | 1.4508e-05 | 0.78034 | gas
-53.15 | 220 | 40530 | 0.96765 | 766.68 | 572.84 | 1.3384 | 1.1057e-05 | 1.1427e-05 | 0.010865 | 1.4645e-05 | 0.78023 | gas
-52.15 | 221 | 40530 | 0.96319 | 767.64 | 573.88 | 1.3376 | 1.1107e-05 | 1.1531e-05 | 0.01093 | 1.4783e-05 | 0.78007 | gas
-51.15 | 222 | 40530 | 0.95878 | 768.6 | 574.92 | 1.3369 | 1.1157e-05 | 1.1637e-05 | 0.010995 | 1.492e-05 | 0.77992 | gas
-50.15 | 223 | 40530 | 0.9544 | 769.56 | 575.96 | 1.3361 | 1.1208e-05 | 1.1744e-05 | 0.01106 | 1.5059e-05 | 0.77986 | gas
-49.15 | 224 | 40530 | 0.95007 | 770.53 | 577.01 | 1.3354 | 1.1258e-05 | 1.185e-05 | 0.011126 | 1.5198e-05 | 0.77967 | gas
-48.15 | 225 | 40530 | 0.94577 | 771.51 | 578.06 | 1.3347 | 1.1308e-05 | 1.1956e-05 | 0.011192 | 1.5338e-05 | 0.77951 | gas
-47.15 | 226 | 40530 | 0.94152 | 772.49 | 579.11 | 1.3339 | 1.1358e-05 | 1.2063e-05 | 0.011258 | 1.5479e-05 | 0.77935 | gas
-46.15 | 227 | 40530 | 0.9373 | 773.47 | 580.17 | 1.3332 | 1.1409e-05 | 1.2172e-05 | 0.011325 | 1.5621e-05 | 0.77921 | gas
-45.15 | 228 | 40530 | 0.93312 | 774.46 | 581.23 | 1.3325 | 1.1459e-05 | 1.228e-05 | 0.011391 | 1.5763e-05 | 0.77908 | gas
-44.15 | 229 | 40530 | 0.92898 | 775.45 | 582.29 | 1.3317 | 1.1509e-05 | 1.2389e-05 | 0.011458 | 1.5906e-05 | 0.7789 | gas
-43.15 | 230 | 40530 | 0.92488 | 776.45 | 583.35 | 1.331 | 1.1559e-05 | 1.2498e-05 | 0.011525 | 1.6049e-05 | 0.77874 | gas
-42.15 | 231 | 40530 | 0.92081 | 777.45 | 584.42 | 1.3303 | 1.1609e-05 | 1.2607e-05 | 0.011592 | 1.6193e-05 | 0.77859 | gas
-41.15 | 232 | 40530 | 0.91678 | 778.45 | 585.48 | 1.3296 | 1.166e-05 | 1.2718e-05 | 0.01166 | 1.6338e-05 | 0.77845 | gas
-40.15 | 233 | 40530 | 0.91279 | 779.46 | 586.55 | 1.3289 | 1.171e-05 | 1.2829e-05 | 0.011728 | 1.6484e-05 | 0.77826 | gas
-39.15 | 234 | 40530 | 0.90883 | 780.46 | 587.62 | 1.3282 | 1.176e-05 | 1.294e-05 | 0.011796 | 1.663e-05 | 0.77808 | gas
-38.15 | 235 | 40530 | 0.90491 | 781.48 | 588.69 | 1.3275 | 1.181e-05 | 1.3051e-05 | 0.011864 | 1.6777e-05 | 0.77792 | gas
-37.15 | 236 | 40530 | 0.90102 | 782.49 | 589.76 | 1.3268 | 1.186e-05 | 1.3163e-05 | 0.011932 | 1.6924e-05 | 0.77777 | gas
-36.15 | 237 | 40530 | 0.89716 | 783.51 | 590.84 | 1.3261 | 1.191e-05 | 1.3275e-05 | 0.012001 | 1.7073e-05 | 0.77757 | gas
-35.15 | 238 | 40530 | 0.89334 | 784.53 | 591.91 | 1.3254 | 1.196e-05 | 1.3388e-05 | 0.01207 | 1.7222e-05 | 0.77738 | gas
-34.15 | 239 | 40530 | 0.88955 | 785.55 | 592.99 | 1.3247 | 1.201e-05 | 1.3501e-05 | 0.012139 | 1.7372e-05 | 0.7772 | gas
-33.15 | 240 | 40530 | 0.88579 | 786.57 | 594.06 | 1.3241 | 1.206e-05 | 1.3615e-05 | 0.012209 | 1.7523e-05 | 0.77697 | gas
-32.15 | 241 | 40530 | 0.88207 | 787.6 | 595.14 | 1.3234 | 1.211e-05 | 1.3729e-05 | 0.012279 | 1.7675e-05 | 0.77676 | gas
-31.15 | 242 | 40530 | 0.87837 | 788.62 | 596.22 | 1.3227 | 1.216e-05 | 1.3844e-05 | 0.012349 | 1.7827e-05 | 0.77655 | gas
-30.15 | 243 | 40530 | 0.87471 | 789.65 | 597.3 | 1.322 | 1.221e-05 | 1.3959e-05 | 0.012419 | 1.798e-05 | 0.77636 | gas
-29.15 | 244 | 40530 | 0.87108 | 790.68 | 598.38 | 1.3214 | 1.226e-05 | 1.4074e-05 | 0.01249 | 1.8134e-05 | 0.77612 | gas
-28.15 | 245 | 40530 | 0.86748 | 791.71 | 599.46 | 1.3207 | 1.231e-05 | 1.4191e-05 | 0.01256 | 1.8288e-05 | 0.77595 | gas
-27.15 | 246 | 40530 | 0.86391 | 792.75 | 600.54 | 1.3201 | 1.236e-05 | 1.4307e-05 | 0.012631 | 1.8443e-05 | 0.77574 | gas
-26.15 | 247 | 40530 | 0.86037 | 793.78 | 601.62 | 1.3194 | 1.241e-05 | 1.4424e-05 | 0.012703 | 1.86e-05 | 0.77547 | gas
-25.15 | 248 | 40530 | 0.85686 | 794.82 | 602.7 | 1.3188 | 1.246e-05 | 1.4541e-05 | 0.012774 | 1.8756e-05 | 0.77528 | gas
-24.15 | 249 | 40530 | 0.85337 | 795.86 | 603.78 | 1.3181 | 1.2509e-05 | 1.4658e-05 | 0.012846 | 1.8914e-05 | 0.77498 | gas
-23.15 | 250 | 40530 | 0.84992 | 796.89 | 604.87 | 1.3175 | 1.2559e-05 | 1.4777e-05 | 0.012918 | 1.9073e-05 | 0.77474 | gas
-22.15 | 251 | 40530 | 0.84649 | 797.93 | 605.95 | 1.3168 | 1.2609e-05 | 1.4896e-05 | 0.01299 | 1.9232e-05 | 0.77453 | gas
-21.15 | 252 | 40530 | 0.8431 | 798.97 | 607.03 | 1.3162 | 1.2659e-05 | 1.5015e-05 | 0.013062 | 1.9391e-05 | 0.77432 | gas
-20.15 | 253 | 40530 | 0.83973 | 800.01 | 608.11 | 1.3156 | 1.2708e-05 | 1.5133e-05 | 0.013135 | 1.9552e-05 | 0.774 | gas
-19.15 | 254 | 40530 | 0.83638 | 801.05 | 609.19 | 1.3149 | 1.2758e-05 | 1.5254e-05 | 0.013208 | 1.9714e-05 | 0.77376 | gas
-18.15 | 255 | 40530 | 0.83307 | 802.09 | 610.27 | 1.3143 | 1.2808e-05 | 1.5374e-05 | 0.013281 | 1.9876e-05 | 0.77352 | gas
-17.15 | 256 | 40530 | 0.82978 | 803.14 | 611.35 | 1.3137 | 1.2858e-05 | 1.5496e-05 | 0.013354 | 2.0038e-05 | 0.77331 | gas
-16.15 | 257 | 40530 | 0.82651 | 804.18 | 612.43 | 1.3131 | 1.2907e-05 | 1.5616e-05 | 0.013428 | 2.0203e-05 | 0.77298 | gas
-15.15 | 258 | 40530 | 0.82328 | 805.22 | 613.51 | 1.3125 | 1.2957e-05 | 1.5738e-05 | 0.013502 | 2.0367e-05 | 0.77272 | gas
-14.15 | 259 | 40530 | 0.82006 | 806.26 | 614.59 | 1.3119 | 1.3006e-05 | 1.586e-05 | 0.013576 | 2.0533e-05 | 0.77241 | gas
-13.15 | 260 | 40530 | 0.81688 | 807.31 | 615.67 | 1.3113 | 1.3056e-05 | 1.5983e-05 | 0.01365 | 2.0698e-05 | 0.77218 | gas
-12.15 | 261 | 40530 | 0.81372 | 808.35 | 616.75 | 1.3107 | 1.3106e-05 | 1.6106e-05 | 0.013724 | 2.0864e-05 | 0.77195 | gas
-11.15 | 262 | 40530 | 0.81058 | 809.39 | 617.82 | 1.3101 | 1.3155e-05 | 1.6229e-05 | 0.013799 | 2.1033e-05 | 0.77162 | gas
-10.15 | 263 | 40530 | 0.80747 | 810.43 | 618.9 | 1.3095 | 1.3205e-05 | 1.6354e-05 | 0.013874 | 2.1201e-05 | 0.77135 | gas
-9.15 | 264 | 40530 | 0.80438 | 811.48 | 619.97 | 1.3089 | 1.3254e-05 | 1.6477e-05 | 0.013949 | 2.137e-05 | 0.77105 | gas
-8.15 | 265 | 40530 | 0.80131 | 812.52 | 621.05 | 1.3083 | 1.3304e-05 | 1.6603e-05 | 0.014024 | 2.154e-05 | 0.7708 | gas
-7.15 | 266 | 40530 | 0.79827 | 813.56 | 622.12 | 1.3077 | 1.3353e-05 | 1.6727e-05 | 0.014099 | 2.1709e-05 | 0.77051 | gas
-6.15 | 267 | 40530 | 0.79525 | 814.6 | 623.2 | 1.3071 | 1.3402e-05 | 1.6853e-05 | 0.014175 | 2.1881e-05 | 0.77018 | gas
-5.15 | 268 | 40530 | 0.79226 | 815.64 | 624.27 | 1.3066 | 1.3452e-05 | 1.6979e-05 | 0.014251 | 2.2054e-05 | 0.76991 | gas
-4.15 | 269 | 40530 | 0.78928 | 816.69 | 625.34 | 1.306 | 1.3501e-05 | 1.7105e-05 | 0.014327 | 2.2226e-05 | 0.76961 | gas
-3.15 | 270 | 40530 | 0.78633 | 817.73 | 626.41 | 1.3054 | 1.355e-05 | 1.7232e-05 | 0.014403 | 2.2399e-05 | 0.7693 | gas
-2.15 | 271 | 40530 | 0.78341 | 818.77 | 627.48 | 1.3049 | 1.36e-05 | 1.736e-05 | 0.01448 | 2.2574e-05 | 0.76901 | gas
-1.15 | 272 | 40530 | 0.7805 | 819.8 | 628.55 | 1.3043 | 1.3649e-05 | 1.7488e-05 | 0.014556 | 2.2749e-05 | 0.76872 | gas
-0.15 | 273 | 40530 | 0.77762 | 820.84 | 629.61 | 1.3037 | 1.3698e-05 | 1.7615e-05 | 0.014633 | 2.2925e-05 | 0.76839 | gas
0.85 | 274 | 40530 | 0.77475 | 821.88 | 630.68 | 1.3032 | 1.3747e-05 | 1.7744e-05 | 0.01471 | 2.3102e-05 | 0.76808 | gas
1.85 | 275 | 40530 | 0.77191 | 822.92 | 631.74 | 1.3026 | 1.3797e-05 | 1.7874e-05 | 0.014787 | 2.3279e-05 | 0.76782 | gas
2.85 | 276 | 40530 | 0.76909 | 823.95 | 632.81 | 1.302 | 1.3846e-05 | 1.8003e-05 | 0.014864 | 2.3456e-05 | 0.76752 | gas
3.85 | 277 | 40530 | 0.76629 | 824.99 | 633.87 | 1.3015 | 1.3895e-05 | 1.8133e-05 | 0.014942 | 2.3636e-05 | 0.76718 | gas
4.85 | 278 | 40530 | 0.76351 | 826.03 | 634.93 | 1.301 | 1.3944e-05 | 1.8263e-05 | 0.015019 | 2.3814e-05 | 0.76691 | gas
5.85 | 279 | 40530 | 0.76075 | 827.06 | 635.99 | 1.3004 | 1.3993e-05 | 1.8394e-05 | 0.015097 | 2.3994e-05 | 0.76658 | gas
6.85 | 280 | 40530 | 0.75802 | 828.09 | 637.05 | 1.2999 | 1.4042e-05 | 1.8525e-05 | 0.015175 | 2.4175e-05 | 0.76626 | gas
7.85 | 281 | 40530 | 0.7553 | 829.12 | 638.1 | 1.2994 | 1.4091e-05 | 1.8656e-05 | 0.015253 | 2.4357e-05 | 0.76596 | gas
8.85 | 282 | 40530 | 0.7526 | 830.15 | 639.16 | 1.2988 | 1.414e-05 | 1.8788e-05 | 0.015332 | 2.454e-05 | 0.76561 | gas
9.85 | 283 | 40530 | 0.74992 | 831.18 | 640.21 | 1.2983 | 1.4189e-05 | 1.8921e-05 | 0.01541 | 2.4723e-05 | 0.76532 | gas
10.85 | 284 | 40530 | 0.74726 | 832.21 | 641.26 | 1.2978 | 1.4238e-05 | 1.9054e-05 | 0.015489 | 2.4907e-05 | 0.76499 | gas
11.85 | 285 | 40530 | 0.74461 | 833.24 | 642.31 | 1.2973 | 1.4287e-05 | 1.9187e-05 | 0.015567 | 2.509e-05 | 0.76473 | gas
12.85 | 286 | 40530 | 0.74199 | 834.27 | 643.36 | 1.2967 | 1.4336e-05 | 1.9321e-05 | 0.015646 | 2.5275e-05 | 0.76442 | gas
13.85 | 287 | 40530 | 0.73939 | 835.29 | 644.41 | 1.2962 | 1.4385e-05 | 1.9455e-05 | 0.015725 | 2.5461e-05 | 0.76411 | gas
14.85 | 288 | 40530 | 0.7368 | 836.32 | 645.46 | 1.2957 | 1.4433e-05 | 1.9589e-05 | 0.015804 | 2.5647e-05 | 0.76377 | gas
15.85 | 289 | 40530 | 0.73423 | 837.34 | 646.5 | 1.2952 | 1.4482e-05 | 1.9724e-05 | 0.015884 | 2.5836e-05 | 0.76343 | gas
16.85 | 290 | 40530 | 0.73168 | 838.36 | 647.54 | 1.2947 | 1.4531e-05 | 1.986e-05 | 0.015963 | 2.6023e-05 | 0.76315 | gas
17.85 | 291 | 40530 | 0.72915 | 839.38 | 648.58 | 1.2942 | 1.458e-05 | 1.9996e-05 | 0.016043 | 2.6213e-05 | 0.76283 | gas
18.85 | 292 | 40530 | 0.72663 | 840.4 | 649.62 | 1.2937 | 1.4628e-05 | 2.0131e-05 | 0.016122 | 2.6401e-05 | 0.76252 | gas
19.85 | 293 | 40530 | 0.72414 | 841.42 | 650.66 | 1.2932 | 1.4677e-05 | 2.0268e-05 | 0.016202 | 2.6591e-05 | 0.76222 | gas
20.85 | 294 | 40530 | 0.72166 | 842.43 | 651.7 | 1.2927 | 1.4726e-05 | 2.0406e-05 | 0.016282 | 2.6782e-05 | 0.76192 | gas
21.85 | 295 | 40530 | 0.71919 | 843.45 | 652.73 | 1.2922 | 1.4774e-05 | 2.0543e-05 | 0.016362 | 2.6973e-05 | 0.76159 | gas
22.85 | 296 | 40530 | 0.71675 | 844.46 | 653.76 | 1.2917 | 1.4823e-05 | 2.0681e-05 | 0.016443 | 2.7167e-05 | 0.76126 | gas
23.85 | 297 | 40530 | 0.71432 | 845.48 | 654.79 | 1.2912 | 1.4871e-05 | 2.0818e-05 | 0.016523 | 2.7359e-05 | 0.76095 | gas
24.85 | 298 | 40530 | 0.7119 | 846.49 | 655.82 | 1.2907 | 1.492e-05 | 2.0958e-05 | 0.016603 | 2.7552e-05 | 0.76068 | gas
25.85 | 299 | 40530 | 0.70951 | 847.49 | 656.85 | 1.2902 | 1.4968e-05 | 2.1096e-05 | 0.016684 | 2.7746e-05 | 0.76032 | gas
26.85 | 300 | 40530 | 0.70713 | 848.5 | 657.88 | 1.2897 | 1.5017e-05 | 2.1237e-05 | 0.016765 | 2.7942e-05 | 0.76003 | gas
27.85 | 301 | 40530 | 0.70476 | 849.51 | 658.9 | 1.2893 | 1.5065e-05 | 2.1376e-05 | 0.016845 | 2.8136e-05 | 0.75974 | gas
28.85 | 302 | 40530 | 0.70242 | 850.51 | 659.92 | 1.2888 | 1.5114e-05 | 2.1517e-05 | 0.016926 | 2.8332e-05 | 0.75946 | gas
29.85 | 303 | 40530 | 0.70008 | 851.52 | 660.94 | 1.2883 | 1.5162e-05 | 2.1658e-05 | 0.017007 | 2.8529e-05 | 0.75914 | gas
30.85 | 304 | 40530 | 0.69777 | 852.52 | 661.96 | 1.2879 | 1.521e-05 | 2.1798e-05 | 0.017088 | 2.8726e-05 | 0.75883 | gas
31.85 | 305 | 40530 | 0.69546 | 853.52 | 662.98 | 1.2874 | 1.5259e-05 | 2.1941e-05 | 0.01717 | 2.8926e-05 | 0.75852 | gas
32.85 | 306 | 40530 | 0.69318 | 854.51 | 663.99 | 1.2869 | 1.5307e-05 | 2.2082e-05 | 0.017251 | 2.9124e-05 | 0.75822 | gas
33.85 | 307 | 40530 | 0.69091 | 855.51 | 665 | 1.2865 | 1.5355e-05 | 2.2224e-05 | 0.017332 | 2.9323e-05 | 0.75792 | gas
34.85 | 308 | 40530 | 0.68865 | 856.51 | 666.01 | 1.286 | 1.5403e-05 | 2.2367e-05 | 0.017414 | 2.9523e-05 | 0.7576 | gas
35.85 | 309 | 40530 | 0.68641 | 857.5 | 667.02 | 1.2856 | 1.5452e-05 | 2.2511e-05 | 0.017496 | 2.9725e-05 | 0.75732 | gas
36.85 | 310 | 40530 | 0.68418 | 858.49 | 668.03 | 1.2851 | 1.55e-05 | 2.2655e-05 | 0.017577 | 2.9925e-05 | 0.75705 | gas
37.85 | 311 | 40530 | 0.68197 | 859.48 | 669.04 | 1.2846 | 1.5548e-05 | 2.2799e-05 | 0.017659 | 3.0128e-05 | 0.75674 | gas
38.85 | 312 | 40530 | 0.67977 | 860.47 | 670.04 | 1.2842 | 1.5596e-05 | 2.2943e-05 | 0.017741 | 3.0331e-05 | 0.75643 | gas
39.85 | 313 | 40530 | 0.67758 | 861.45 | 671.04 | 1.2838 | 1.5644e-05 | 2.3088e-05 | 0.017823 | 3.0534e-05 | 0.75613 | gas
40.85 | 314 | 40530 | 0.67541 | 862.44 | 672.04 | 1.2833 | 1.5692e-05 | 2.3233e-05 | 0.017905 | 3.0738e-05 | 0.75585 | gas
41.85 | 315 | 40530 | 0.67326 | 863.42 | 673.04 | 1.2829 | 1.574e-05 | 2.3379e-05 | 0.017987 | 3.0942e-05 | 0.75556 | gas
42.85 | 316 | 40530 | 0.67112 | 864.4 | 674.03 | 1.2824 | 1.5788e-05 | 2.3525e-05 | 0.018069 | 3.1147e-05 | 0.75528 | gas
43.85 | 317 | 40530 | 0.66899 | 865.38 | 675.03 | 1.282 | 1.5836e-05 | 2.3672e-05 | 0.018152 | 3.1354e-05 | 0.75497 | gas
44.85 | 318 | 40530 | 0.66687 | 866.36 | 676.02 | 1.2816 | 1.5884e-05 | 2.3819e-05 | 0.018234 | 3.156e-05 | 0.7547 | gas
45.85 | 319 | 40530 | 0.66477 | 867.34 | 677.01 | 1.2811 | 1.5931e-05 | 2.3965e-05 | 0.018317 | 3.1768e-05 | 0.75436 | gas
46.85 | 320 | 40530 | 0.66268 | 868.31 | 677.99 | 1.2807 | 1.5979e-05 | 2.4113e-05 | 0.018399 | 3.1975e-05 | 0.7541 | gas
47.85 | 321 | 40530 | 0.66061 | 869.28 | 678.98 | 1.2803 | 1.6027e-05 | 2.4261e-05 | 0.018482 | 3.2184e-05 | 0.75381 | gas
48.85 | 322 | 40530 | 0.65855 | 870.25 | 679.96 | 1.2799 | 1.6075e-05 | 2.441e-05 | 0.018564 | 3.2392e-05 | 0.75357 | gas
49.85 | 323 | 40530 | 0.6565 | 871.22 | 680.94 | 1.2794 | 1.6122e-05 | 2.4558e-05 | 0.018647 | 3.2602e-05 | 0.75325 | gas
50.85 | 324 | 40530 | 0.65446 | 872.19 | 681.92 | 1.279 | 1.617e-05 | 2.4707e-05 | 0.01873 | 3.2813e-05 | 0.75298 | gas
51.85 | 325 | 40530 | 0.65244 | 873.15 | 682.9 | 1.2786 | 1.6218e-05 | 2.4857e-05 | 0.018813 | 3.3024e-05 | 0.75271 | gas
52.85 | 326 | 40530 | 0.65042 | 874.12 | 683.88 | 1.2782 | 1.6265e-05 | 2.5007e-05 | 0.018896 | 3.3236e-05 | 0.75241 | gas
53.85 | 327 | 40530 | 0.64843 | 875.08 | 684.85 | 1.2778 | 1.6313e-05 | 2.5158e-05 | 0.018979 | 3.3447e-05 | 0.75216 | gas
54.85 | 328 | 40530 | 0.64644 | 876.04 | 685.82 | 1.2774 | 1.6361e-05 | 2.5309e-05 | 0.019062 | 3.366e-05 | 0.75191 | gas
55.85 | 329 | 40530 | 0.64446 | 877 | 686.79 | 1.277 | 1.6408e-05 | 2.546e-05 | 0.019145 | 3.3873e-05 | 0.75162 | gas
56.85 | 330 | 40530 | 0.6425 | 877.95 | 687.76 | 1.2765 | 1.6456e-05 | 2.5612e-05 | 0.019228 | 3.4087e-05 | 0.75138 | gas
57.85 | 331 | 40530 | 0.64055 | 878.91 | 688.73 | 1.2761 | 1.6503e-05 | 2.5764e-05 | 0.019311 | 3.4301e-05 | 0.75111 | gas
58.85 | 332 | 40530 | 0.63861 | 879.86 | 689.69 | 1.2757 | 1.655e-05 | 2.5916e-05 | 0.019395 | 3.4518e-05 | 0.7508 | gas
59.85 | 333 | 40530 | 0.63669 | 880.81 | 690.65 | 1.2753 | 1.6598e-05 | 2.6069e-05 | 0.019478 | 3.4732e-05 | 0.75057 | gas
60.85 | 334 | 40530 | 0.63477 | 881.76 | 691.61 | 1.2749 | 1.6645e-05 | 2.6222e-05 | 0.019561 | 3.4948e-05 | 0.75031 | gas
61.85 | 335 | 40530 | 0.63287 | 882.7 | 692.57 | 1.2745 | 1.6692e-05 | 2.6375e-05 | 0.019645 | 3.5166e-05 | 0.75001 | gas
62.85 | 336 | 40530 | 0.63098 | 883.65 | 693.52 | 1.2742 | 1.674e-05 | 2.653e-05 | 0.019728 | 3.5382e-05 | 0.74981 | gas
63.85 | 337 | 40530 | 0.6291 | 884.59 | 694.48 | 1.2737 | 1.6787e-05 | 2.6684e-05 | 0.019812 | 3.5601e-05 | 0.74953 | gas
64.85 | 338 | 40530 | 0.62723 | 885.53 | 695.43 | 1.2734 | 1.6834e-05 | 2.6839e-05 | 0.019896 | 3.5821e-05 | 0.74925 | gas
65.85 | 339 | 40530 | 0.62537 | 886.47 | 696.38 | 1.273 | 1.6881e-05 | 2.6994e-05 | 0.019979 | 3.6039e-05 | 0.74901 | gas
66.85 | 340 | 40530 | 0.62352 | 887.41 | 697.33 | 1.2726 | 1.6928e-05 | 2.7149e-05 | 0.020063 | 3.6259e-05 | 0.74875 | gas
67.85 | 341 | 40530 | 0.62168 | 888.35 | 698.27 | 1.2722 | 1.6976e-05 | 2.7307e-05 | 0.020147 | 3.648e-05 | 0.74853 | gas
68.85 | 342 | 40530 | 0.61986 | 889.28 | 699.21 | 1.2718 | 1.7023e-05 | 2.7463e-05 | 0.02023 | 3.67e-05 | 0.74831 | gas
69.85 | 343 | 40530 | 0.61804 | 890.21 | 700.16 | 1.2714 | 1.707e-05 | 2.762e-05 | 0.020314 | 3.6922e-05 | 0.74805 | gas
70.85 | 344 | 40530 | 0.61624 | 891.14 | 701.1 | 1.2711 | 1.7117e-05 | 2.7777e-05 | 0.020398 | 3.7144e-05 | 0.7478 | gas
71.85 | 345 | 40530 | 0.61445 | 892.07 | 702.03 | 1.2707 | 1.7164e-05 | 2.7934e-05 | 0.020482 | 3.7367e-05 | 0.74756 | gas
72.85 | 346 | 40530 | 0.61266 | 892.99 | 702.97 | 1.2703 | 1.7211e-05 | 2.8092e-05 | 0.020566 | 3.7591e-05 | 0.74731 | gas
73.85 | 347 | 40530 | 0.61089 | 893.92 | 703.9 | 1.27 | 1.7257e-05 | 2.8249e-05 | 0.02065 | 3.7815e-05 | 0.74704 | gas
74.85 | 348 | 40530 | 0.60913 | 894.84 | 704.83 | 1.2696 | 1.7304e-05 | 2.8408e-05 | 0.020734 | 3.8039e-05 | 0.74681 | gas
75.85 | 349 | 40530 | 0.60737 | 895.76 | 705.76 | 1.2692 | 1.7351e-05 | 2.8567e-05 | 0.020818 | 3.8264e-05 | 0.74658 | gas
76.85 | 350 | 40530 | 0.60563 | 896.68 | 706.69 | 1.2688 | 1.7398e-05 | 2.8727e-05 | 0.020902 | 3.849e-05 | 0.74636 | gas
77.85 | 351 | 40530 | 0.6039 | 897.6 | 707.61 | 1.2685 | 1.7445e-05 | 2.8887e-05 | 0.020986 | 3.8715e-05 | 0.74615 | gas
78.85 | 352 | 40530 | 0.60218 | 898.51 | 708.54 | 1.2681 | 1.7491e-05 | 2.9046e-05 | 0.02107 | 3.8942e-05 | 0.74589 | gas
79.85 | 353 | 40530 | 0.60047 | 899.42 | 709.46 | 1.2678 | 1.7538e-05 | 2.9207e-05 | 0.021154 | 3.9169e-05 | 0.74568 | gas
80.85 | 354 | 40530 | 0.59876 | 900.33 | 710.38 | 1.2674 | 1.7585e-05 | 2.9369e-05 | 0.021238 | 3.9397e-05 | 0.74547 | gas
81.85 | 355 | 40530 | 0.59707 | 901.24 | 711.3 | 1.267 | 1.7631e-05 | 2.9529e-05 | 0.021322 | 3.9624e-05 | 0.74523 | gas
82.85 | 356 | 40530 | 0.59539 | 902.15 | 712.21 | 1.2667 | 1.7678e-05 | 2.9691e-05 | 0.021407 | 3.9854e-05 | 0.745 | gas
83.85 | 357 | 40530 | 0.59371 | 903.05 | 713.12 | 1.2663 | 1.7725e-05 | 2.9855e-05 | 0.021491 | 4.0084e-05 | 0.7448 | gas
84.85 | 358 | 40530 | 0.59205 | 903.96 | 714.04 | 1.266 | 1.7771e-05 | 3.0016e-05 | 0.021575 | 4.0313e-05 | 0.74458 | gas
85.85 | 359 | 40530 | 0.59039 | 904.86 | 714.95 | 1.2656 | 1.7818e-05 | 3.018e-05 | 0.021659 | 4.0543e-05 | 0.74439 | gas
86.85 | 360 | 40530 | 0.58875 | 905.76 | 715.85 | 1.2653 | 1.7864e-05 | 3.0342e-05 | 0.021744 | 4.0775e-05 | 0.74414 | gas
87.85 | 361 | 40530 | 0.58711 | 906.66 | 716.76 | 1.2649 | 1.791e-05 | 3.0505e-05 | 0.021828 | 4.1006e-05 | 0.74392 | gas
88.85 | 362 | 40530 | 0.58548 | 907.55 | 717.66 | 1.2646 | 1.7957e-05 | 3.0671e-05 | 0.021912 | 4.1238e-05 | 0.74374 | gas
89.85 | 363 | 40530 | 0.58386 | 908.44 | 718.56 | 1.2643 | 1.8003e-05 | 3.0834e-05 | 0.021997 | 4.1472e-05 | 0.74349 | gas
90.85 | 364 | 40530 | 0.58225 | 909.34 | 719.46 | 1.2639 | 1.8049e-05 | 3.0999e-05 | 0.022081 | 4.1705e-05 | 0.74329 | gas
91.85 | 365 | 40530 | 0.58065 | 910.23 | 720.36 | 1.2636 | 1.8096e-05 | 3.1165e-05 | 0.022166 | 4.1939e-05 | 0.7431 | gas
92.85 | 366 | 40530 | 0.57906 | 911.11 | 721.26 | 1.2632 | 1.8142e-05 | 3.133e-05 | 0.02225 | 4.2173e-05 | 0.74289 | gas
93.85 | 367 | 40530 | 0.57748 | 912 | 722.15 | 1.2629 | 1.8188e-05 | 3.1495e-05 | 0.022334 | 4.2407e-05 | 0.7427 | gas
94.85 | 368 | 40530 | 0.5759 | 912.88 | 723.04 | 1.2626 | 1.8234e-05 | 3.1662e-05 | 0.022419 | 4.2644e-05 | 0.74247 | gas
95.85 | 369 | 40530 | 0.57434 | 913.77 | 723.93 | 1.2622 | 1.828e-05 | 3.1828e-05 | 0.022503 | 4.2878e-05 | 0.74229 | gas
96.85 | 370 | 40530 | 0.57278 | 914.65 | 724.82 | 1.2619 | 1.8326e-05 | 3.1995e-05 | 0.022588 | 4.3116e-05 | 0.74207 | gas
97.85 | 371 | 40530 | 0.57123 | 915.53 | 725.7 | 1.2616 | 1.8373e-05 | 3.2164e-05 | 0.022672 | 4.3352e-05 | 0.74193 | gas
98.85 | 372 | 40530 | 0.56969 | 916.4 | 726.59 | 1.2612 | 1.8419e-05 | 3.2332e-05 | 0.022757 | 4.359e-05 | 0.74171 | gas
99.85 | 373 | 40530 | 0.56816 | 917.28 | 727.47 | 1.2609 | 1.8465e-05 | 3.25e-05 | 0.022841 | 4.3827e-05 | 0.74154 | gas
-56.15 | 217 | 50662.5 | 1.2284 | 766.28 | 570.85 | 1.3423 | 1.0907e-05 | 8.879e-06 | 0.010677 | 1.1343e-05 | 0.78279 | gas
-55.15 | 218 | 50662.5 | 1.2226 | 767.17 | 571.85 | 1.3416 | 1.0957e-05 | 8.962e-06 | 0.010741 | 1.1452e-05 | 0.7826 | gas
-54.15 | 219 | 50662.5 | 1.2169 | 768.06 | 572.85 | 1.3408 | 1.1007e-05 | 9.0451e-06 | 0.010806 | 1.1562e-05 | 0.78235 | gas
-53.15 | 220 | 50662.5 | 1.2112 | 768.97 | 573.86 | 1.34 | 1.1058e-05 | 9.1298e-06 | 0.010871 | 1.1672e-05 | 0.7822 | gas
-52.15 | 221 | 50662.5 | 1.2056 | 769.88 | 574.88 | 1.3392 | 1.1108e-05 | 9.2137e-06 | 0.010936 | 1.1782e-05 | 0.78199 | gas
-51.15 | 222 | 50662.5 | 1.2001 | 770.79 | 575.9 | 1.3384 | 1.1158e-05 | 9.2976e-06 | 0.011001 | 1.1893e-05 | 0.78179 | gas
-50.15 | 223 | 50662.5 | 1.1946 | 771.72 | 576.92 | 1.3377 | 1.1209e-05 | 9.3831e-06 | 0.011066 | 1.2004e-05 | 0.78169 | gas
-49.15 | 224 | 50662.5 | 1.1891 | 772.65 | 577.95 | 1.3369 | 1.1259e-05 | 9.4685e-06 | 0.011132 | 1.2116e-05 | 0.78146 | gas
-48.15 | 225 | 50662.5 | 1.1837 | 773.58 | 578.98 | 1.3361 | 1.1309e-05 | 9.5539e-06 | 0.011198 | 1.2229e-05 | 0.78125 | gas
-47.15 | 226 | 50662.5 | 1.1784 | 774.52 | 580.01 | 1.3354 | 1.1359e-05 | 9.6393e-06 | 0.011264 | 1.2341e-05 | 0.78105 | gas
-46.15 | 227 | 50662.5 | 1.1731 | 775.47 | 581.05 | 1.3346 | 1.141e-05 | 9.7264e-06 | 0.01133 | 1.2455e-05 | 0.78095 | gas
-45.15 | 228 | 50662.5 | 1.1678 | 776.42 | 582.09 | 1.3338 | 1.146e-05 | 9.8133e-06 | 0.011397 | 1.257e-05 | 0.78071 | gas
-44.15 | 229 | 50662.5 | 1.1626 | 777.38 | 583.13 | 1.3331 | 1.151e-05 | 9.9002e-06 | 0.011464 | 1.2684e-05 | 0.7805 | gas
-43.15 | 230 | 50662.5 | 1.1575 | 778.34 | 584.17 | 1.3324 | 1.156e-05 | 9.987e-06 | 0.011531 | 1.2799e-05 | 0.7803 | gas
-42.15 | 231 | 50662.5 | 1.1524 | 779.3 | 585.22 | 1.3316 | 1.161e-05 | 1.0075e-05 | 0.011598 | 1.2914e-05 | 0.78011 | gas
-41.15 | 232 | 50662.5 | 1.1473 | 780.27 | 586.27 | 1.3309 | 1.1661e-05 | 1.0164e-05 | 0.011666 | 1.3032e-05 | 0.77994 | gas
-40.15 | 233 | 50662.5 | 1.1423 | 781.24 | 587.32 | 1.3302 | 1.1711e-05 | 1.0252e-05 | 0.011733 | 1.3148e-05 | 0.77978 | gas
-39.15 | 234 | 50662.5 | 1.1373 | 782.22 | 588.38 | 1.3294 | 1.1761e-05 | 1.0341e-05 | 0.011801 | 1.3265e-05 | 0.77957 | gas
-38.15 | 235 | 50662.5 | 1.1324 | 783.2 | 589.43 | 1.3287 | 1.1811e-05 | 1.043e-05 | 0.01187 | 1.3384e-05 | 0.77931 | gas
-37.15 | 236 | 50662.5 | 1.1275 | 784.18 | 590.49 | 1.328 | 1.1861e-05 | 1.052e-05 | 0.011938 | 1.3502e-05 | 0.77912 | gas
-36.15 | 237 | 50662.5 | 1.1226 | 785.17 | 591.55 | 1.3273 | 1.1911e-05 | 1.061e-05 | 0.012007 | 1.3622e-05 | 0.77889 | gas
-35.15 | 238 | 50662.5 | 1.1178 | 786.16 | 592.61 | 1.3266 | 1.1961e-05 | 1.07e-05 | 0.012076 | 1.3742e-05 | 0.77867 | gas
-34.15 | 239 | 50662.5 | 1.1131 | 787.15 | 593.67 | 1.3259 | 1.2011e-05 | 1.0791e-05 | 0.012145 | 1.3861e-05 | 0.77847 | gas
-33.15 | 240 | 50662.5 | 1.1084 | 788.15 | 594.73 | 1.3252 | 1.2061e-05 | 1.0881e-05 | 0.012215 | 1.3983e-05 | 0.77821 | gas
-32.15 | 241 | 50662.5 | 1.1037 | 789.15 | 595.8 | 1.3245 | 1.2111e-05 | 1.0973e-05 | 0.012284 | 1.4104e-05 | 0.77804 | gas
-31.15 | 242 | 50662.5 | 1.0991 | 790.15 | 596.86 | 1.3238 | 1.2161e-05 | 1.1065e-05 | 0.012354 | 1.4225e-05 | 0.77781 | gas
-30.15 | 243 | 50662.5 | 1.0945 | 791.15 | 597.93 | 1.3231 | 1.2211e-05 | 1.1157e-05 | 0.012424 | 1.4348e-05 | 0.77759 | gas
-29.15 | 244 | 50662.5 | 1.0899 | 792.16 | 599 | 1.3225 | 1.2261e-05 | 1.125e-05 | 0.012495 | 1.4472e-05 | 0.77732 | gas
-28.15 | 245 | 50662.5 | 1.0854 | 793.17 | 600.07 | 1.3218 | 1.2311e-05 | 1.1342e-05 | 0.012566 | 1.4596e-05 | 0.77707 | gas
-27.15 | 246 | 50662.5 | 1.0809 | 794.18 | 601.13 | 1.3211 | 1.2361e-05 | 1.1436e-05 | 0.012637 | 1.4721e-05 | 0.77683 | gas
-26.15 | 247 | 50662.5 | 1.0765 | 795.19 | 602.2 | 1.3205 | 1.2411e-05 | 1.1529e-05 | 0.012708 | 1.4845e-05 | 0.77661 | gas
-25.15 | 248 | 50662.5 | 1.0721 | 796.2 | 603.27 | 1.3198 | 1.246e-05 | 1.1622e-05 | 0.012779 | 1.4971e-05 | 0.77632 | gas
-24.15 | 249 | 50662.5 | 1.0677 | 797.22 | 604.34 | 1.3192 | 1.251e-05 | 1.1717e-05 | 0.012851 | 1.5098e-05 | 0.77607 | gas
-23.15 | 250 | 50662.5 | 1.0634 | 798.23 | 605.41 | 1.3185 | 1.256e-05 | 1.1811e-05 | 0.012923 | 1.5224e-05 | 0.77581 | gas
-22.15 | 251 | 50662.5 | 1.0591 | 799.25 | 606.49 | 1.3178 | 1.261e-05 | 1.1906e-05 | 0.012995 | 1.5352e-05 | 0.77557 | gas
-21.15 | 252 | 50662.5 | 1.0548 | 800.27 | 607.56 | 1.3172 | 1.266e-05 | 1.2002e-05 | 0.013068 | 1.5481e-05 | 0.77528 | gas
-20.15 | 253 | 50662.5 | 1.0506 | 801.29 | 608.63 | 1.3165 | 1.2709e-05 | 1.2097e-05 | 0.01314 | 1.5609e-05 | 0.77501 | gas
-19.15 | 254 | 50662.5 | 1.0464 | 802.31 | 609.7 | 1.3159 | 1.2759e-05 | 1.2193e-05 | 0.013213 | 1.5738e-05 | 0.77474 | gas
-18.15 | 255 | 50662.5 | 1.0422 | 803.33 | 610.77 | 1.3153 | 1.2809e-05 | 1.229e-05 | 0.013286 | 1.5869e-05 | 0.77449 | gas
-17.15 | 256 | 50662.5 | 1.0381 | 804.35 | 611.84 | 1.3146 | 1.2858e-05 | 1.2386e-05 | 0.013359 | 1.5999e-05 | 0.77418 | gas
-16.15 | 257 | 50662.5 | 1.034 | 805.38 | 612.91 | 1.314 | 1.2908e-05 | 1.2484e-05 | 0.013433 | 1.6131e-05 | 0.7739 | gas
-15.15 | 258 | 50662.5 | 1.0299 | 806.4 | 613.98 | 1.3134 | 1.2958e-05 | 1.2582e-05 | 0.013507 | 1.6263e-05 | 0.77362 | gas
-14.15 | 259 | 50662.5 | 1.0259 | 807.43 | 615.05 | 1.3128 | 1.3007e-05 | 1.2679e-05 | 0.013581 | 1.6395e-05 | 0.7733 | gas
-13.15 | 260 | 50662.5 | 1.0219 | 808.45 | 616.12 | 1.3122 | 1.3057e-05 | 1.2777e-05 | 0.013655 | 1.6528e-05 | 0.77305 | gas
-12.15 | 261 | 50662.5 | 1.0179 | 809.48 | 617.19 | 1.3116 | 1.3106e-05 | 1.2876e-05 | 0.013729 | 1.6662e-05 | 0.77275 | gas
-11.15 | 262 | 50662.5 | 1.014 | 810.5 | 618.26 | 1.3109 | 1.3156e-05 | 1.2974e-05 | 0.013804 | 1.6796e-05 | 0.77245 | gas
-10.15 | 263 | 50662.5 | 1.0101 | 811.53 | 619.33 | 1.3103 | 1.3205e-05 | 1.3073e-05 | 0.013879 | 1.6931e-05 | 0.77212 | gas
-9.15 | 264 | 50662.5 | 1.0062 | 812.56 | 620.4 | 1.3097 | 1.3255e-05 | 1.3173e-05 | 0.013954 | 1.7067e-05 | 0.77186 | gas
-8.15 | 265 | 50662.5 | 1.0024 | 813.58 | 621.47 | 1.3091 | 1.3304e-05 | 1.3272e-05 | 0.014029 | 1.7202e-05 | 0.77154 | gas
-7.15 | 266 | 50662.5 | 0.99856 | 814.61 | 622.53 | 1.3085 | 1.3354e-05 | 1.3373e-05 | 0.014104 | 1.7339e-05 | 0.77129 | gas
-6.15 | 267 | 50662.5 | 0.99478 | 815.64 | 623.6 | 1.308 | 1.3403e-05 | 1.3473e-05 | 0.01418 | 1.7476e-05 | 0.77095 | gas
-5.15 | 268 | 50662.5 | 0.99103 | 816.66 | 624.67 | 1.3073 | 1.3453e-05 | 1.3575e-05 | 0.014256 | 1.7614e-05 | 0.77066 | gas
-4.15 | 269 | 50662.5 | 0.9873 | 817.69 | 625.73 | 1.3068 | 1.3502e-05 | 1.3676e-05 | 0.014332 | 1.7753e-05 | 0.77034 | gas
-3.15 | 270 | 50662.5 | 0.9836 | 818.71 | 626.79 | 1.3062 | 1.3551e-05 | 1.3777e-05 | 0.014408 | 1.7892e-05 | 0.77001 | gas
-2.15 | 271 | 50662.5 | 0.97993 | 819.74 | 627.86 | 1.3056 | 1.36e-05 | 1.3879e-05 | 0.014484 | 1.8031e-05 | 0.76971 | gas
-1.15 | 272 | 50662.5 | 0.97629 | 820.77 | 628.92 | 1.305 | 1.365e-05 | 1.3982e-05 | 0.014561 | 1.8172e-05 | 0.76942 | gas
-0.15 | 273 | 50662.5 | 0.97267 | 821.79 | 629.98 | 1.3045 | 1.3699e-05 | 1.4084e-05 | 0.014638 | 1.8313e-05 | 0.76907 | gas
0.85 | 274 | 50662.5 | 0.96908 | 822.82 | 631.04 | 1.3039 | 1.3748e-05 | 1.4187e-05 | 0.014715 | 1.8454e-05 | 0.76875 | gas
1.85 | 275 | 50662.5 | 0.96552 | 823.84 | 632.1 | 1.3033 | 1.3797e-05 | 1.429e-05 | 0.014792 | 1.8596e-05 | 0.76842 | gas
2.85 | 276 | 50662.5 | 0.96198 | 824.86 | 633.15 | 1.3028 | 1.3847e-05 | 1.4394e-05 | 0.014869 | 1.8739e-05 | 0.76816 | gas
3.85 | 277 | 50662.5 | 0.95848 | 825.89 | 634.21 | 1.3022 | 1.3896e-05 | 1.4498e-05 | 0.014946 | 1.8881e-05 | 0.76787 | gas
4.85 | 278 | 50662.5 | 0.95499 | 826.91 | 635.26 | 1.3017 | 1.3945e-05 | 1.4602e-05 | 0.015024 | 1.9025e-05 | 0.76752 | gas
5.85 | 279 | 50662.5 | 0.95153 | 827.93 | 636.32 | 1.3011 | 1.3994e-05 | 1.4707e-05 | 0.015102 | 1.917e-05 | 0.76719 | gas
6.85 | 280 | 50662.5 | 0.9481 | 828.95 | 637.37 | 1.3006 | 1.4043e-05 | 1.4812e-05 | 0.01518 | 1.9315e-05 | 0.76686 | gas
7.85 | 281 | 50662.5 | 0.94469 | 829.97 | 638.42 | 1.3 | 1.4092e-05 | 1.4917e-05 | 0.015258 | 1.946e-05 | 0.76654 | gas
8.85 | 282 | 50662.5 | 0.94131 | 830.99 | 639.47 | 1.2995 | 1.4141e-05 | 1.5023e-05 | 0.015336 | 1.9606e-05 | 0.76624 | gas
9.85 | 283 | 50662.5 | 0.93795 | 832.01 | 640.52 | 1.299 | 1.419e-05 | 1.5129e-05 | 0.015415 | 1.9753e-05 | 0.76589 | gas
10.85 | 284 | 50662.5 | 0.93462 | 833.03 | 641.57 | 1.2984 | 1.4239e-05 | 1.5235e-05 | 0.015493 | 1.9899e-05 | 0.7656 | gas
11.85 | 285 | 50662.5 | 0.93131 | 834.05 | 642.61 | 1.2979 | 1.4288e-05 | 1.5342e-05 | 0.015572 | 2.0047e-05 | 0.76528 | gas
12.85 | 286 | 50662.5 | 0.92802 | 835.06 | 643.66 | 1.2974 | 1.4337e-05 | 1.5449e-05 | 0.015651 | 2.0196e-05 | 0.76495 | gas
13.85 | 287 | 50662.5 | 0.92476 | 836.08 | 644.7 | 1.2969 | 1.4385e-05 | 1.5555e-05 | 0.01573 | 2.0345e-05 | 0.76459 | gas
14.85 | 288 | 50662.5 | 0.92151 | 837.09 | 645.74 | 1.2963 | 1.4434e-05 | 1.5663e-05 | 0.015809 | 2.0494e-05 | 0.76428 | gas
15.85 | 289 | 50662.5 | 0.9183 | 838.11 | 646.78 | 1.2958 | 1.4483e-05 | 1.5772e-05 | 0.015888 | 2.0644e-05 | 0.76399 | gas
16.85 | 290 | 50662.5 | 0.9151 | 839.12 | 647.82 | 1.2953 | 1.4532e-05 | 1.588e-05 | 0.015968 | 2.0795e-05 | 0.76366 | gas
17.85 | 291 | 50662.5 | 0.91193 | 840.13 | 648.86 | 1.2948 | 1.458e-05 | 1.5988e-05 | 0.016047 | 2.0945e-05 | 0.76333 | gas
18.85 | 292 | 50662.5 | 0.90878 | 841.14 | 649.89 | 1.2943 | 1.4629e-05 | 1.6097e-05 | 0.016127 | 2.1097e-05 | 0.76301 | gas
19.85 | 293 | 50662.5 | 0.90565 | 842.15 | 650.93 | 1.2938 | 1.4678e-05 | 1.6207e-05 | 0.016207 | 2.125e-05 | 0.7627 | gas
20.85 | 294 | 50662.5 | 0.90254 | 843.15 | 651.96 | 1.2933 | 1.4726e-05 | 1.6316e-05 | 0.016287 | 2.1403e-05 | 0.76234 | gas
21.85 | 295 | 50662.5 | 0.89946 | 844.16 | 652.99 | 1.2928 | 1.4775e-05 | 1.6427e-05 | 0.016367 | 2.1556e-05 | 0.76205 | gas
22.85 | 296 | 50662.5 | 0.89639 | 845.16 | 654.02 | 1.2923 | 1.4824e-05 | 1.6537e-05 | 0.016447 | 2.171e-05 | 0.76176 | gas
23.85 | 297 | 50662.5 | 0.89335 | 846.17 | 655.04 | 1.2918 | 1.4872e-05 | 1.6647e-05 | 0.016527 | 2.1863e-05 | 0.76144 | gas
24.85 | 298 | 50662.5 | 0.89033 | 847.17 | 656.07 | 1.2913 | 1.4921e-05 | 1.6759e-05 | 0.016608 | 2.2019e-05 | 0.76112 | gas
25.85 | 299 | 50662.5 | 0.88732 | 848.17 | 657.09 | 1.2908 | 1.4969e-05 | 1.687e-05 | 0.016688 | 2.2174e-05 | 0.7608 | gas
26.85 | 300 | 50662.5 | 0.88434 | 849.17 | 658.12 | 1.2903 | 1.5018e-05 | 1.6982e-05 | 0.016769 | 2.233e-05 | 0.7605 | gas
27.85 | 301 | 50662.5 | 0.88138 | 850.17 | 659.14 | 1.2898 | 1.5066e-05 | 1.7094e-05 | 0.01685 | 2.2487e-05 | 0.76016 | gas
28.85 | 302 | 50662.5 | 0.87844 | 851.16 | 660.15 | 1.2893 | 1.5114e-05 | 1.7206e-05 | 0.016931 | 2.2644e-05 | 0.75982 | gas
29.85 | 303 | 50662.5 | 0.87552 | 852.16 | 661.17 | 1.2889 | 1.5163e-05 | 1.7319e-05 | 0.017012 | 2.2802e-05 | 0.75954 | gas
30.85 | 304 | 50662.5 | 0.87261 | 853.15 | 662.19 | 1.2884 | 1.5211e-05 | 1.7432e-05 | 0.017093 | 2.296e-05 | 0.75922 | gas
31.85 | 305 | 50662.5 | 0.86973 | 854.15 | 663.2 | 1.2879 | 1.5259e-05 | 1.7545e-05 | 0.017174 | 2.3118e-05 | 0.75891 | gas
32.85 | 306 | 50662.5 | 0.86687 | 855.14 | 664.21 | 1.2875 | 1.5308e-05 | 1.7659e-05 | 0.017255 | 2.3277e-05 | 0.75865 | gas
33.85 | 307 | 50662.5 | 0.86402 | 856.13 | 665.22 | 1.287 | 1.5356e-05 | 1.7773e-05 | 0.017337 | 2.3437e-05 | 0.7583 | gas
34.85 | 308 | 50662.5 | 0.8612 | 857.11 | 666.23 | 1.2865 | 1.5404e-05 | 1.7887e-05 | 0.017418 | 2.3597e-05 | 0.758 | gas
35.85 | 309 | 50662.5 | 0.85839 | 858.1 | 667.23 | 1.2861 | 1.5452e-05 | 1.8001e-05 | 0.0175 | 2.3758e-05 | 0.75768 | gas
36.85 | 310 | 50662.5 | 0.8556 | 859.08 | 668.24 | 1.2856 | 1.55e-05 | 1.8116e-05 | 0.017582 | 2.392e-05 | 0.75735 | gas
37.85 | 311 | 50662.5 | 0.85283 | 860.07 | 669.24 | 1.2851 | 1.5548e-05 | 1.8231e-05 | 0.017663 | 2.4081e-05 | 0.75708 | gas
38.85 | 312 | 50662.5 | 0.85008 | 861.05 | 670.24 | 1.2847 | 1.5597e-05 | 1.8348e-05 | 0.017745 | 2.4243e-05 | 0.75682 | gas
39.85 | 313 | 50662.5 | 0.84734 | 862.03 | 671.24 | 1.2842 | 1.5645e-05 | 1.8464e-05 | 0.017827 | 2.4406e-05 | 0.75652 | gas
40.85 | 314 | 50662.5 | 0.84462 | 863.01 | 672.23 | 1.2838 | 1.5693e-05 | 1.858e-05 | 0.017909 | 2.4569e-05 | 0.75622 | gas
41.85 | 315 | 50662.5 | 0.84192 | 863.98 | 673.23 | 1.2833 | 1.5741e-05 | 1.8697e-05 | 0.017991 | 2.4733e-05 | 0.75593 | gas
42.85 | 316 | 50662.5 | 0.83924 | 864.96 | 674.22 | 1.2829 | 1.5788e-05 | 1.8812e-05 | 0.018074 | 2.4898e-05 | 0.75556 | gas
43.85 | 317 | 50662.5 | 0.83658 | 865.93 | 675.21 | 1.2825 | 1.5836e-05 | 1.8929e-05 | 0.018156 | 2.5063e-05 | 0.75528 | gas
44.85 | 318 | 50662.5 | 0.83393 | 866.9 | 676.2 | 1.282 | 1.5884e-05 | 1.9047e-05 | 0.018238 | 2.5228e-05 | 0.75501 | gas
45.85 | 319 | 50662.5 | 0.83129 | 867.87 | 677.19 | 1.2816 | 1.5932e-05 | 1.9165e-05 | 0.018321 | 2.5395e-05 | 0.7547 | gas
46.85 | 320 | 50662.5 | 0.82868 | 868.84 | 678.17 | 1.2812 | 1.598e-05 | 1.9284e-05 | 0.018403 | 2.556e-05 | 0.75445 | gas
47.85 | 321 | 50662.5 | 0.82608 | 869.81 | 679.16 | 1.2807 | 1.6028e-05 | 1.9402e-05 | 0.018486 | 2.5727e-05 | 0.75416 | gas
48.85 | 322 | 50662.5 | 0.8235 | 870.77 | 680.14 | 1.2803 | 1.6075e-05 | 1.952e-05 | 0.018568 | 2.5894e-05 | 0.75386 | gas
49.85 | 323 | 50662.5 | 0.82093 | 871.74 | 681.12 | 1.2799 | 1.6123e-05 | 1.964e-05 | 0.018651 | 2.6062e-05 | 0.75358 | gas
50.85 | 324 | 50662.5 | 0.81838 | 872.7 | 682.1 | 1.2794 | 1.6171e-05 | 1.976e-05 | 0.018734 | 2.6231e-05 | 0.75331 | gas
51.85 | 325 | 50662.5 | 0.81585 | 873.66 | 683.07 | 1.279 | 1.6218e-05 | 1.9879e-05 | 0.018817 | 2.64e-05 | 0.75299 | gas
52.85 | 326 | 50662.5 | 0.81333 | 874.62 | 684.04 | 1.2786 | 1.6266e-05 | 1.9999e-05 | 0.0189 | 2.6569e-05 | 0.75273 | gas
53.85 | 327 | 50662.5 | 0.81083 | 875.57 | 685.02 | 1.2782 | 1.6314e-05 | 2.012e-05 | 0.018983 | 2.6739e-05 | 0.75247 | gas
54.85 | 328 | 50662.5 | 0.80834 | 876.53 | 685.98 | 1.2778 | 1.6361e-05 | 2.024e-05 | 0.019066 | 2.6909e-05 | 0.75217 | gas
55.85 | 329 | 50662.5 | 0.80587 | 877.48 | 686.95 | 1.2774 | 1.6409e-05 | 2.0362e-05 | 0.019149 | 2.708e-05 | 0.75192 | gas
56.85 | 330 | 50662.5 | 0.80341 | 878.43 | 687.92 | 1.2769 | 1.6456e-05 | 2.0483e-05 | 0.019232 | 2.7251e-05 | 0.75163 | gas
57.85 | 331 | 50662.5 | 0.80097 | 879.38 | 688.88 | 1.2765 | 1.6504e-05 | 2.0605e-05 | 0.019315 | 2.7422e-05 | 0.7514 | gas
58.85 | 332 | 50662.5 | 0.79854 | 880.33 | 689.84 | 1.2761 | 1.6551e-05 | 2.0727e-05 | 0.019399 | 2.7595e-05 | 0.75109 | gas
59.85 | 333 | 50662.5 | 0.79613 | 881.27 | 690.8 | 1.2757 | 1.6598e-05 | 2.0848e-05 | 0.019482 | 2.7768e-05 | 0.75081 | gas
60.85 | 334 | 50662.5 | 0.79374 | 882.22 | 691.76 | 1.2753 | 1.6646e-05 | 2.0972e-05 | 0.019565 | 2.794e-05 | 0.7506 | gas
61.85 | 335 | 50662.5 | 0.79135 | 883.16 | 692.72 | 1.2749 | 1.6693e-05 | 2.1094e-05 | 0.019649 | 2.8115e-05 | 0.7503 | gas
62.85 | 336 | 50662.5 | 0.78898 | 884.1 | 693.67 | 1.2745 | 1.674e-05 | 2.1217e-05 | 0.019732 | 2.8288e-05 | 0.75004 | gas
63.85 | 337 | 50662.5 | 0.78663 | 885.04 | 694.62 | 1.2741 | 1.6788e-05 | 2.1342e-05 | 0.019816 | 2.8463e-05 | 0.7498 | gas
64.85 | 338 | 50662.5 | 0.78429 | 885.97 | 695.57 | 1.2737 | 1.6835e-05 | 2.1465e-05 | 0.019899 | 2.8638e-05 | 0.74955 | gas
65.85 | 339 | 50662.5 | 0.78196 | 886.91 | 696.52 | 1.2733 | 1.6882e-05 | 2.1589e-05 | 0.019983 | 2.8814e-05 | 0.74928 | gas
66.85 | 340 | 50662.5 | 0.77965 | 887.84 | 697.46 | 1.273 | 1.6929e-05 | 2.1714e-05 | 0.020067 | 2.899e-05 | 0.749 | gas
67.85 | 341 | 50662.5 | 0.77735 | 888.77 | 698.41 | 1.2726 | 1.6976e-05 | 2.1838e-05 | 0.02015 | 2.9165e-05 | 0.74877 | gas
68.85 | 342 | 50662.5 | 0.77507 | 889.7 | 699.35 | 1.2722 | 1.7023e-05 | 2.1963e-05 | 0.020234 | 2.9343e-05 | 0.74851 | gas
69.85 | 343 | 50662.5 | 0.7728 | 890.63 | 700.29 | 1.2718 | 1.707e-05 | 2.2089e-05 | 0.020318 | 2.952e-05 | 0.74826 | gas
70.85 | 344 | 50662.5 | 0.77054 | 891.55 | 701.23 | 1.2714 | 1.7117e-05 | 2.2214e-05 | 0.020402 | 2.9698e-05 | 0.748 | gas
71.85 | 345 | 50662.5 | 0.76829 | 892.48 | 702.16 | 1.271 | 1.7164e-05 | 2.2341e-05 | 0.020486 | 2.9877e-05 | 0.74776 | gas
72.85 | 346 | 50662.5 | 0.76606 | 893.4 | 703.1 | 1.2707 | 1.7211e-05 | 2.2467e-05 | 0.02057 | 3.0056e-05 | 0.74751 | gas
73.85 | 347 | 50662.5 | 0.76384 | 894.32 | 704.03 | 1.2703 | 1.7258e-05 | 2.2594e-05 | 0.020654 | 3.0235e-05 | 0.74727 | gas
74.85 | 348 | 50662.5 | 0.76163 | 895.24 | 704.96 | 1.2699 | 1.7305e-05 | 2.2721e-05 | 0.020738 | 3.0415e-05 | 0.74704 | gas
75.85 | 349 | 50662.5 | 0.75944 | 896.15 | 705.89 | 1.2695 | 1.7352e-05 | 2.2848e-05 | 0.020822 | 3.0595e-05 | 0.74681 | gas
76.85 | 350 | 50662.5 | 0.75726 | 897.07 | 706.81 | 1.2692 | 1.7399e-05 | 2.2976e-05 | 0.020906 | 3.0775e-05 | 0.74659 | gas
77.85 | 351 | 50662.5 | 0.75509 | 897.98 | 707.74 | 1.2688 | 1.7445e-05 | 2.3103e-05 | 0.02099 | 3.0956e-05 | 0.74632 | gas
78.85 | 352 | 50662.5 | 0.75294 | 898.89 | 708.66 | 1.2684 | 1.7492e-05 | 2.3232e-05 | 0.021074 | 3.1137e-05 | 0.7461 | gas
79.85 | 353 | 50662.5 | 0.75079 | 899.8 | 709.58 | 1.2681 | 1.7539e-05 | 2.3361e-05 | 0.021158 | 3.1319e-05 | 0.74589 | gas
80.85 | 354 | 50662.5 | 0.74866 | 900.71 | 710.5 | 1.2677 | 1.7585e-05 | 2.3489e-05 | 0.021242 | 3.1501e-05 | 0.74564 | gas
81.85 | 355 | 50662.5 | 0.74654 | 901.61 | 711.41 | 1.2674 | 1.7632e-05 | 2.3618e-05 | 0.021326 | 3.1684e-05 | 0.74544 | gas
82.85 | 356 | 50662.5 | 0.74444 | 902.52 | 712.33 | 1.267 | 1.7679e-05 | 2.3748e-05 | 0.02141 | 3.1866e-05 | 0.74524 | gas
83.85 | 357 | 50662.5 | 0.74234 | 903.42 | 713.24 | 1.2666 | 1.7725e-05 | 2.3877e-05 | 0.021495 | 3.2051e-05 | 0.74497 | gas
84.85 | 358 | 50662.5 | 0.74026 | 904.32 | 714.15 | 1.2663 | 1.7772e-05 | 2.4008e-05 | 0.021579 | 3.2235e-05 | 0.74478 | gas
85.85 | 359 | 50662.5 | 0.73819 | 905.22 | 715.06 | 1.2659 | 1.7818e-05 | 2.4137e-05 | 0.021663 | 3.2419e-05 | 0.74455 | gas
86.85 | 360 | 50662.5 | 0.73613 | 906.11 | 715.96 | 1.2656 | 1.7865e-05 | 2.4269e-05 | 0.021747 | 3.2603e-05 | 0.74436 | gas
87.85 | 361 | 50662.5 | 0.73408 | 907.01 | 716.87 | 1.2652 | 1.7911e-05 | 2.4399e-05 | 0.021832 | 3.279e-05 | 0.74411 | gas
88.85 | 362 | 50662.5 | 0.73204 | 907.9 | 717.77 | 1.2649 | 1.7957e-05 | 2.453e-05 | 0.021916 | 3.2975e-05 | 0.74389 | gas
89.85 | 363 | 50662.5 | 0.73002 | 908.79 | 718.67 | 1.2645 | 1.8004e-05 | 2.4662e-05 | 0.022 | 3.3161e-05 | 0.74372 | gas
90.85 | 364 | 50662.5 | 0.728 | 909.68 | 719.57 | 1.2642 | 1.805e-05 | 2.4794e-05 | 0.022085 | 3.3349e-05 | 0.74348 | gas
91.85 | 365 | 50662.5 | 0.726 | 910.57 | 720.46 | 1.2639 | 1.8096e-05 | 2.4926e-05 | 0.022169 | 3.3535e-05 | 0.74328 | gas
92.85 | 366 | 50662.5 | 0.72401 | 911.45 | 721.36 | 1.2635 | 1.8142e-05 | 2.5058e-05 | 0.022253 | 3.3722e-05 | 0.74307 | gas
93.85 | 367 | 50662.5 | 0.72202 | 912.33 | 722.25 | 1.2632 | 1.8189e-05 | 2.5192e-05 | 0.022338 | 3.3911e-05 | 0.74288 | gas
94.85 | 368 | 50662.5 | 0.72005 | 913.22 | 723.14 | 1.2629 | 1.8235e-05 | 2.5325e-05 | 0.022422 | 3.4099e-05 | 0.74269 | gas
95.85 | 369 | 50662.5 | 0.71809 | 914.1 | 724.03 | 1.2625 | 1.8281e-05 | 2.5458e-05 | 0.022507 | 3.4288e-05 | 0.74247 | gas
96.85 | 370 | 50662.5 | 0.71615 | 914.97 | 724.92 | 1.2622 | 1.8327e-05 | 2.5591e-05 | 0.022591 | 3.4477e-05 | 0.74227 | gas
97.85 | 371 | 50662.5 | 0.71421 | 915.85 | 725.8 | 1.2618 | 1.8373e-05 | 2.5725e-05 | 0.022676 | 3.4667e-05 | 0.74206 | gas
98.85 | 372 | 50662.5 | 0.71228 | 916.72 | 726.68 | 1.2615 | 1.8419e-05 | 2.5859e-05 | 0.02276 | 3.4857e-05 | 0.74187 | gas
99.85 | 373 | 50662.5 | 0.71036 | 917.6 | 727.56 | 1.2612 | 1.8465e-05 | 2.5994e-05 | 0.022845 | 3.5048e-05 | 0.74167 | gas
-56.15 | 217 | 60795 | 1.4762 | 768.73 | 571.95 | 1.3441 | 1.0908e-05 | 7.3892e-06 | 0.010683 | 9.414e-06 | 0.78492 | gas
-55.15 | 218 | 60795 | 1.4692 | 769.57 | 572.93 | 1.3432 | 1.0958e-05 | 7.4585e-06 | 0.010747 | 9.5051e-06 | 0.78468 | gas
-54.15 | 219 | 60795 | 1.4623 | 770.41 | 573.91 | 1.3424 | 1.1008e-05 | 7.5279e-06 | 0.010812 | 9.5973e-06 | 0.78438 | gas
-53.15 | 220 | 60795 | 1.4555 | 771.27 | 574.9 | 1.3416 | 1.1059e-05 | 7.5981e-06 | 0.010877 | 9.6893e-06 | 0.78418 | gas
-52.15 | 221 | 60795 | 1.4487 | 772.14 | 575.89 | 1.3408 | 1.1109e-05 | 7.6683e-06 | 0.010942 | 9.7819e-06 | 0.78392 | gas
-51.15 | 222 | 60795 | 1.442 | 773.01 | 576.88 | 1.34 | 1.1159e-05 | 7.7386e-06 | 0.011007 | 9.8746e-06 | 0.78368 | gas
-50.15 | 223 | 60795 | 1.4354 | 773.89 | 577.89 | 1.3392 | 1.121e-05 | 7.8097e-06 | 0.011073 | 9.9681e-06 | 0.78346 | gas
-49.15 | 224 | 60795 | 1.4288 | 774.78 | 578.89 | 1.3384 | 1.126e-05 | 7.8807e-06 | 0.011138 | 1.0061e-05 | 0.78327 | gas
-48.15 | 225 | 60795 | 1.4223 | 775.67 | 579.9 | 1.3376 | 1.131e-05 | 7.9519e-06 | 0.011204 | 1.0156e-05 | 0.78301 | gas
-47.15 | 226 | 60795 | 1.4158 | 776.57 | 580.91 | 1.3368 | 1.136e-05 | 8.0237e-06 | 0.01127 | 1.025e-05 | 0.78277 | gas
-46.15 | 227 | 60795 | 1.4094 | 777.48 | 581.93 | 1.336 | 1.1411e-05 | 8.0964e-06 | 0.011336 | 1.0345e-05 | 0.78262 | gas
-45.15 | 228 | 60795 | 1.4031 | 778.39 | 582.95 | 1.3353 | 1.1461e-05 | 8.1683e-06 | 0.011403 | 1.0441e-05 | 0.78235 | gas
-44.15 | 229 | 60795 | 1.3968 | 779.31 | 583.97 | 1.3345 | 1.1511e-05 | 8.241e-06 | 0.01147 | 1.0537e-05 | 0.7821 | gas
-43.15 | 230 | 60795 | 1.3906 | 780.24 | 585 | 1.3337 | 1.1561e-05 | 8.3137e-06 | 0.011537 | 1.0633e-05 | 0.78186 | gas
-42.15 | 231 | 60795 | 1.3845 | 781.17 | 586.03 | 1.333 | 1.1611e-05 | 8.3864e-06 | 0.011604 | 1.0729e-05 | 0.78164 | gas
-41.15 | 232 | 60795 | 1.3783 | 782.1 | 587.06 | 1.3322 | 1.1662e-05 | 8.4611e-06 | 0.011671 | 1.0827e-05 | 0.7815 | gas
-40.15 | 233 | 60795 | 1.3723 | 783.04 | 588.1 | 1.3315 | 1.1712e-05 | 8.5346e-06 | 0.011739 | 1.0924e-05 | 0.78124 | gas
-39.15 | 234 | 60795 | 1.3663 | 783.99 | 589.13 | 1.3308 | 1.1762e-05 | 8.6087e-06 | 0.011807 | 1.1023e-05 | 0.781 | gas
-38.15 | 235 | 60795 | 1.3604 | 784.93 | 590.17 | 1.33 | 1.1812e-05 | 8.6827e-06 | 0.011875 | 1.1121e-05 | 0.78077 | gas
-37.15 | 236 | 60795 | 1.3545 | 785.89 | 591.22 | 1.3293 | 1.1862e-05 | 8.7575e-06 | 0.011944 | 1.122e-05 | 0.78049 | gas
-36.15 | 237 | 60795 | 1.3486 | 786.84 | 592.26 | 1.3285 | 1.1912e-05 | 8.8329e-06 | 0.012012 | 1.132e-05 | 0.78029 | gas
-35.15 | 238 | 60795 | 1.3428 | 787.81 | 593.31 | 1.3278 | 1.1962e-05 | 8.9083e-06 | 0.012081 | 1.142e-05 | 0.78005 | gas
-34.15 | 239 | 60795 | 1.3371 | 788.77 | 594.35 | 1.3271 | 1.2012e-05 | 8.9836e-06 | 0.012151 | 1.1521e-05 | 0.77975 | gas
-33.15 | 240 | 60795 | 1.3314 | 789.74 | 595.4 | 1.3264 | 1.2062e-05 | 9.0596e-06 | 0.01222 | 1.1622e-05 | 0.77953 | gas
-32.15 | 241 | 60795 | 1.3258 | 790.71 | 596.45 | 1.3257 | 1.2112e-05 | 9.1356e-06 | 0.01229 | 1.1723e-05 | 0.77926 | gas
-31.15 | 242 | 60795 | 1.3202 | 791.68 | 597.51 | 1.325 | 1.2162e-05 | 9.2122e-06 | 0.01236 | 1.1826e-05 | 0.779 | gas
-30.15 | 243 | 60795 | 1.3147 | 792.66 | 598.56 | 1.3243 | 1.2212e-05 | 9.2888e-06 | 0.01243 | 1.1928e-05 | 0.77876 | gas
-29.15 | 244 | 60795 | 1.3092 | 793.64 | 599.62 | 1.3236 | 1.2262e-05 | 9.366e-06 | 0.0125 | 1.203e-05 | 0.77853 | gas
-28.15 | 245 | 60795 | 1.3037 | 794.63 | 600.67 | 1.3229 | 1.2312e-05 | 9.4439e-06 | 0.012571 | 1.2135e-05 | 0.77826 | gas
-27.15 | 246 | 60795 | 1.2983 | 795.61 | 601.73 | 1.3222 | 1.2362e-05 | 9.5217e-06 | 0.012642 | 1.2239e-05 | 0.77799 | gas
-26.15 | 247 | 60795 | 1.293 | 796.6 | 602.79 | 1.3215 | 1.2412e-05 | 9.5994e-06 | 0.012713 | 1.2343e-05 | 0.77774 | gas
-25.15 | 248 | 60795 | 1.2877 | 797.59 | 603.85 | 1.3208 | 1.2461e-05 | 9.6769e-06 | 0.012785 | 1.2448e-05 | 0.77738 | gas
-24.15 | 249 | 60795 | 1.2824 | 798.58 | 604.91 | 1.3202 | 1.2511e-05 | 9.7559e-06 | 0.012856 | 1.2553e-05 | 0.77715 | gas
-23.15 | 250 | 60795 | 1.2772 | 799.58 | 605.97 | 1.3195 | 1.2561e-05 | 9.8348e-06 | 0.012928 | 1.2659e-05 | 0.77688 | gas
-22.15 | 251 | 60795 | 1.272 | 800.57 | 607.03 | 1.3188 | 1.2611e-05 | 9.9143e-06 | 0.013 | 1.2766e-05 | 0.77661 | gas
-21.15 | 252 | 60795 | 1.2669 | 801.57 | 608.09 | 1.3182 | 1.2661e-05 | 9.9937e-06 | 0.013073 | 1.2873e-05 | 0.77631 | gas
-20.15 | 253 | 60795 | 1.2618 | 802.57 | 609.15 | 1.3175 | 1.271e-05 | 1.0073e-05 | 0.013145 | 1.298e-05 | 0.77601 | gas
-19.15 | 254 | 60795 | 1.2567 | 803.57 | 610.21 | 1.3169 | 1.276e-05 | 1.0154e-05 | 0.013218 | 1.3089e-05 | 0.77573 | gas
-18.15 | 255 | 60795 | 1.2517 | 804.57 | 611.27 | 1.3162 | 1.281e-05 | 1.0234e-05 | 0.013291 | 1.3198e-05 | 0.77545 | gas
-17.15 | 256 | 60795 | 1.2467 | 805.57 | 612.34 | 1.3156 | 1.2859e-05 | 1.0314e-05 | 0.013365 | 1.3308e-05 | 0.77507 | gas
-16.15 | 257 | 60795 | 1.2418 | 806.58 | 613.4 | 1.3149 | 1.2909e-05 | 1.0395e-05 | 0.013438 | 1.3416e-05 | 0.77483 | gas
-15.15 | 258 | 60795 | 1.2369 | 807.59 | 614.46 | 1.3143 | 1.2959e-05 | 1.0477e-05 | 0.013512 | 1.3527e-05 | 0.77454 | gas
-14.15 | 259 | 60795 | 1.2321 | 808.59 | 615.52 | 1.3137 | 1.3008e-05 | 1.0558e-05 | 0.013586 | 1.3637e-05 | 0.77419 | gas
-13.15 | 260 | 60795 | 1.2272 | 809.6 | 616.58 | 1.313 | 1.3058e-05 | 1.064e-05 | 0.01366 | 1.3749e-05 | 0.77392 | gas
-12.15 | 261 | 60795 | 1.2225 | 810.61 | 617.64 | 1.3124 | 1.3107e-05 | 1.0721e-05 | 0.013734 | 1.3859e-05 | 0.7736 | gas
-11.15 | 262 | 60795 | 1.2177 | 811.62 | 618.71 | 1.3118 | 1.3157e-05 | 1.0805e-05 | 0.013809 | 1.3972e-05 | 0.7733 | gas
-10.15 | 263 | 60795 | 1.213 | 812.63 | 619.77 | 1.3112 | 1.3206e-05 | 1.0887e-05 | 0.013884 | 1.4085e-05 | 0.77295 | gas
-9.15 | 264 | 60795 | 1.2084 | 813.64 | 620.83 | 1.3106 | 1.3256e-05 | 1.097e-05 | 0.013959 | 1.4197e-05 | 0.77266 | gas
-8.15 | 265 | 60795 | 1.2037 | 814.65 | 621.89 | 1.31 | 1.3305e-05 | 1.1053e-05 | 0.014034 | 1.4312e-05 | 0.77233 | gas
-7.15 | 266 | 60795 | 1.1992 | 815.66 | 622.95 | 1.3094 | 1.3355e-05 | 1.1137e-05 | 0.014109 | 1.4424e-05 | 0.77207 | gas
-6.15 | 267 | 60795 | 1.1946 | 816.67 | 624.01 | 1.3087 | 1.3404e-05 | 1.122e-05 | 0.014185 | 1.454e-05 | 0.77171 | gas
-5.15 | 268 | 60795 | 1.1901 | 817.68 | 625.06 | 1.3082 | 1.3453e-05 | 1.1304e-05 | 0.014261 | 1.4655e-05 | 0.77135 | gas
-4.15 | 269 | 60795 | 1.1856 | 818.69 | 626.12 | 1.3076 | 1.3503e-05 | 1.1389e-05 | 0.014337 | 1.4771e-05 | 0.77107 | gas
-3.15 | 270 | 60795 | 1.1811 | 819.71 | 627.18 | 1.307 | 1.3552e-05 | 1.1474e-05 | 0.014413 | 1.4887e-05 | 0.77074 | gas
-2.15 | 271 | 60795 | 1.1767 | 820.72 | 628.23 | 1.3064 | 1.3601e-05 | 1.1559e-05 | 0.014489 | 1.5003e-05 | 0.77042 | gas
-1.15 | 272 | 60795 | 1.1723 | 821.73 | 629.29 | 1.3058 | 1.3651e-05 | 1.1645e-05 | 0.014566 | 1.5121e-05 | 0.77011 | gas
-0.15 | 273 | 60795 | 1.168 | 822.74 | 630.34 | 1.3052 | 1.37e-05 | 1.1729e-05 | 0.014643 | 1.5238e-05 | 0.76976 | gas
0.85 | 274 | 60795 | 1.1637 | 823.75 | 631.4 | 1.3046 | 1.3749e-05 | 1.1815e-05 | 0.014719 | 1.5355e-05 | 0.76946 | gas
1.85 | 275 | 60795 | 1.1594 | 824.77 | 632.45 | 1.3041 | 1.3798e-05 | 1.1901e-05 | 0.014797 | 1.5474e-05 | 0.76909 | gas
2.85 | 276 | 60795 | 1.1551 | 825.78 | 633.5 | 1.3035 | 1.3847e-05 | 1.1988e-05 | 0.014874 | 1.5594e-05 | 0.76876 | gas
3.85 | 277 | 60795 | 1.1509 | 826.79 | 634.55 | 1.303 | 1.3896e-05 | 1.2074e-05 | 0.014951 | 1.5712e-05 | 0.76845 | gas
4.85 | 278 | 60795 | 1.1467 | 827.8 | 635.6 | 1.3024 | 1.3946e-05 | 1.2162e-05 | 0.015029 | 1.5833e-05 | 0.76815 | gas
5.85 | 279 | 60795 | 1.1426 | 828.81 | 636.65 | 1.3018 | 1.3995e-05 | 1.2248e-05 | 0.015107 | 1.5953e-05 | 0.7678 | gas
6.85 | 280 | 60795 | 1.1384 | 829.82 | 637.7 | 1.3013 | 1.4044e-05 | 1.2337e-05 | 0.015185 | 1.6074e-05 | 0.76747 | gas
7.85 | 281 | 60795 | 1.1343 | 830.83 | 638.74 | 1.3007 | 1.4093e-05 | 1.2424e-05 | 0.015263 | 1.6196e-05 | 0.76714 | gas
8.85 | 282 | 60795 | 1.1303 | 831.83 | 639.79 | 1.3002 | 1.4142e-05 | 1.2512e-05 | 0.015341 | 1.6316e-05 | 0.76682 | gas
9.85 | 283 | 60795 | 1.1262 | 832.84 | 640.83 | 1.2996 | 1.4191e-05 | 1.2601e-05 | 0.015419 | 1.6439e-05 | 0.76651 | gas
10.85 | 284 | 60795 | 1.1222 | 833.85 | 641.87 | 1.2991 | 1.424e-05 | 1.2689e-05 | 0.015498 | 1.6562e-05 | 0.76616 | gas
11.85 | 285 | 60795 | 1.1182 | 834.86 | 642.91 | 1.2986 | 1.4288e-05 | 1.2778e-05 | 0.015577 | 1.6686e-05 | 0.76578 | gas
12.85 | 286 | 60795 | 1.1143 | 835.86 | 643.95 | 1.298 | 1.4337e-05 | 1.2866e-05 | 0.015655 | 1.6808e-05 | 0.76549 | gas
13.85 | 287 | 60795 | 1.1103 | 836.87 | 644.99 | 1.2975 | 1.4386e-05 | 1.2957e-05 | 0.015734 | 1.6933e-05 | 0.76517 | gas
14.85 | 288 | 60795 | 1.1064 | 837.87 | 646.03 | 1.297 | 1.4435e-05 | 1.3047e-05 | 0.015813 | 1.7058e-05 | 0.76486 | gas
15.85 | 289 | 60795 | 1.1026 | 838.87 | 647.06 | 1.2964 | 1.4484e-05 | 1.3136e-05 | 0.015893 | 1.7183e-05 | 0.7645 | gas
16.85 | 290 | 60795 | 1.0987 | 839.88 | 648.1 | 1.2959 | 1.4532e-05 | 1.3227e-05 | 0.015972 | 1.7309e-05 | 0.76416 | gas
17.85 | 291 | 60795 | 1.0949 | 840.88 | 649.13 | 1.2954 | 1.4581e-05 | 1.3317e-05 | 0.016052 | 1.7435e-05 | 0.76382 | gas
18.85 | 292 | 60795 | 1.0911 | 841.88 | 650.16 | 1.2949 | 1.463e-05 | 1.3408e-05 | 0.016131 | 1.7561e-05 | 0.76354 | gas
19.85 | 293 | 60795 | 1.0874 | 842.88 | 651.19 | 1.2944 | 1.4679e-05 | 1.3499e-05 | 0.016211 | 1.7687e-05 | 0.76322 | gas
20.85 | 294 | 60795 | 1.0836 | 843.87 | 652.22 | 1.2938 | 1.4727e-05 | 1.3591e-05 | 0.016291 | 1.7816e-05 | 0.76286 | gas
21.85 | 295 | 60795 | 1.0799 | 844.87 | 653.25 | 1.2933 | 1.4776e-05 | 1.3683e-05 | 0.016371 | 1.7943e-05 | 0.76256 | gas
22.85 | 296 | 60795 | 1.0762 | 845.87 | 654.27 | 1.2928 | 1.4824e-05 | 1.3774e-05 | 0.016451 | 1.8072e-05 | 0.76221 | gas
23.85 | 297 | 60795 | 1.0726 | 846.86 | 655.29 | 1.2923 | 1.4873e-05 | 1.3866e-05 | 0.016532 | 1.82e-05 | 0.76188 | gas
24.85 | 298 | 60795 | 1.0689 | 847.86 | 656.32 | 1.2918 | 1.4921e-05 | 1.3959e-05 | 0.016612 | 1.833e-05 | 0.76155 | gas
25.85 | 299 | 60795 | 1.0653 | 848.85 | 657.34 | 1.2913 | 1.497e-05 | 1.4052e-05 | 0.016693 | 1.846e-05 | 0.76123 | gas
26.85 | 300 | 60795 | 1.0617 | 849.84 | 658.36 | 1.2908 | 1.5018e-05 | 1.4145e-05 | 0.016773 | 1.859e-05 | 0.76092 | gas
27.85 | 301 | 60795 | 1.0582 | 850.83 | 659.37 | 1.2904 | 1.5067e-05 | 1.4238e-05 | 0.016854 | 1.8719e-05 | 0.76062 | gas
28.85 | 302 | 60795 | 1.0546 | 851.82 | 660.39 | 1.2899 | 1.5115e-05 | 1.4332e-05 | 0.016935 | 1.8852e-05 | 0.76028 | gas
29.85 | 303 | 60795 | 1.0511 | 852.81 | 661.4 | 1.2894 | 1.5163e-05 | 1.4426e-05 | 0.017016 | 1.8983e-05 | 0.75994 | gas
30.85 | 304 | 60795 | 1.0476 | 853.79 | 662.41 | 1.2889 | 1.5212e-05 | 1.4521e-05 | 0.017097 | 1.9115e-05 | 0.75966 | gas
31.85 | 305 | 60795 | 1.0442 | 854.78 | 663.42 | 1.2884 | 1.526e-05 | 1.4614e-05 | 0.017178 | 1.9246e-05 | 0.75934 | gas
32.85 | 306 | 60795 | 1.0407 | 855.76 | 664.43 | 1.288 | 1.5308e-05 | 1.4709e-05 | 0.01726 | 1.938e-05 | 0.75898 | gas
33.85 | 307 | 60795 | 1.0373 | 856.74 | 665.44 | 1.2875 | 1.5357e-05 | 1.4805e-05 | 0.017341 | 1.9513e-05 | 0.75872 | gas
34.85 | 308 | 60795 | 1.0339 | 857.72 | 666.44 | 1.287 | 1.5405e-05 | 1.49e-05 | 0.017423 | 1.9647e-05 | 0.75838 | gas
35.85 | 309 | 60795 | 1.0305 | 858.7 | 667.44 | 1.2866 | 1.5453e-05 | 1.4996e-05 | 0.017504 | 1.9781e-05 | 0.75808 | gas
36.85 | 310 | 60795 | 1.0272 | 859.68 | 668.45 | 1.2861 | 1.5501e-05 | 1.5091e-05 | 0.017586 | 1.9915e-05 | 0.75776 | gas
37.85 | 311 | 60795 | 1.0238 | 860.66 | 669.44 | 1.2856 | 1.5549e-05 | 1.5188e-05 | 0.017668 | 2.0051e-05 | 0.75744 | gas
38.85 | 312 | 60795 | 1.0205 | 861.63 | 670.44 | 1.2852 | 1.5597e-05 | 1.5284e-05 | 0.017749 | 2.0186e-05 | 0.75716 | gas
39.85 | 313 | 60795 | 1.0172 | 862.6 | 671.44 | 1.2847 | 1.5645e-05 | 1.538e-05 | 0.017831 | 2.0322e-05 | 0.75685 | gas
40.85 | 314 | 60795 | 1.014 | 863.58 | 672.43 | 1.2843 | 1.5693e-05 | 1.5476e-05 | 0.017913 | 2.0456e-05 | 0.75655 | gas
41.85 | 315 | 60795 | 1.0107 | 864.55 | 673.42 | 1.2838 | 1.5741e-05 | 1.5574e-05 | 0.017996 | 2.0595e-05 | 0.75622 | gas
42.85 | 316 | 60795 | 1.0075 | 865.51 | 674.41 | 1.2834 | 1.5789e-05 | 1.5671e-05 | 0.018078 | 2.0732e-05 | 0.75592 | gas
43.85 | 317 | 60795 | 1.0043 | 866.48 | 675.4 | 1.2829 | 1.5837e-05 | 1.5769e-05 | 0.01816 | 2.0869e-05 | 0.75564 | gas
44.85 | 318 | 60795 | 1.0011 | 867.45 | 676.39 | 1.2825 | 1.5885e-05 | 1.5868e-05 | 0.018242 | 2.1006e-05 | 0.75537 | gas
45.85 | 319 | 60795 | 0.99795 | 868.41 | 677.37 | 1.282 | 1.5933e-05 | 1.5966e-05 | 0.018325 | 2.1145e-05 | 0.75505 | gas
46.85 | 320 | 60795 | 0.99481 | 869.37 | 678.35 | 1.2816 | 1.5981e-05 | 1.6064e-05 | 0.018407 | 2.1283e-05 | 0.75479 | gas
47.85 | 321 | 60795 | 0.99168 | 870.33 | 679.34 | 1.2811 | 1.6028e-05 | 1.6162e-05 | 0.01849 | 2.1423e-05 | 0.75444 | gas
48.85 | 322 | 60795 | 0.98858 | 871.29 | 680.31 | 1.2807 | 1.6076e-05 | 1.6262e-05 | 0.018573 | 2.1563e-05 | 0.75415 | gas
49.85 | 323 | 60795 | 0.9855 | 872.25 | 681.29 | 1.2803 | 1.6124e-05 | 1.6361e-05 | 0.018655 | 2.1702e-05 | 0.75391 | gas
50.85 | 324 | 60795 | 0.98243 | 873.21 | 682.27 | 1.2799 | 1.6172e-05 | 1.6461e-05 | 0.018738 | 2.1843e-05 | 0.75363 | gas
51.85 | 325 | 60795 | 0.97939 | 874.16 | 683.24 | 1.2794 | 1.6219e-05 | 1.656e-05 | 0.018821 | 2.1983e-05 | 0.75331 | gas
52.85 | 326 | 60795 | 0.97636 | 875.11 | 684.21 | 1.279 | 1.6267e-05 | 1.6661e-05 | 0.018904 | 2.2125e-05 | 0.75304 | gas
53.85 | 327 | 60795 | 0.97335 | 876.07 | 685.18 | 1.2786 | 1.6314e-05 | 1.6761e-05 | 0.018987 | 2.2266e-05 | 0.75274 | gas
54.85 | 328 | 60795 | 0.97036 | 877.01 | 686.15 | 1.2782 | 1.6362e-05 | 1.6862e-05 | 0.01907 | 2.2409e-05 | 0.75247 | gas
55.85 | 329 | 60795 | 0.96739 | 877.96 | 687.11 | 1.2778 | 1.6409e-05 | 1.6962e-05 | 0.019153 | 2.2551e-05 | 0.75218 | gas
56.85 | 330 | 60795 | 0.96444 | 878.91 | 688.08 | 1.2773 | 1.6457e-05 | 1.7064e-05 | 0.019236 | 2.2693e-05 | 0.75194 | gas
57.85 | 331 | 60795 | 0.9615 | 879.85 | 689.04 | 1.2769 | 1.6504e-05 | 1.7165e-05 | 0.019319 | 2.2836e-05 | 0.75165 | gas
58.85 | 332 | 60795 | 0.95859 | 880.79 | 690 | 1.2765 | 1.6552e-05 | 1.7267e-05 | 0.019403 | 2.2981e-05 | 0.75137 | gas
59.85 | 333 | 60795 | 0.95569 | 881.74 | 690.96 | 1.2761 | 1.6599e-05 | 1.7369e-05 | 0.019486 | 2.3124e-05 | 0.7511 | gas
60.85 | 334 | 60795 | 0.95281 | 882.67 | 691.91 | 1.2757 | 1.6646e-05 | 1.747e-05 | 0.019569 | 2.3268e-05 | 0.75083 | gas
61.85 | 335 | 60795 | 0.94994 | 883.61 | 692.86 | 1.2753 | 1.6694e-05 | 1.7574e-05 | 0.019653 | 2.3414e-05 | 0.75057 | gas
62.85 | 336 | 60795 | 0.9471 | 884.55 | 693.82 | 1.2749 | 1.6741e-05 | 1.7676e-05 | 0.019736 | 2.3558e-05 | 0.75032 | gas
63.85 | 337 | 60795 | 0.94427 | 885.48 | 694.77 | 1.2745 | 1.6788e-05 | 1.7779e-05 | 0.01982 | 2.3704e-05 | 0.75002 | gas
64.85 | 338 | 60795 | 0.94146 | 886.41 | 695.71 | 1.2741 | 1.6835e-05 | 1.7882e-05 | 0.019903 | 2.385e-05 | 0.74977 | gas
65.85 | 339 | 60795 | 0.93866 | 887.34 | 696.66 | 1.2737 | 1.6883e-05 | 1.7986e-05 | 0.019987 | 2.3997e-05 | 0.74954 | gas
66.85 | 340 | 60795 | 0.93588 | 888.27 | 697.6 | 1.2733 | 1.693e-05 | 1.809e-05 | 0.020071 | 2.4144e-05 | 0.74926 | gas
67.85 | 341 | 60795 | 0.93312 | 889.2 | 698.55 | 1.2729 | 1.6977e-05 | 1.8194e-05 | 0.020154 | 2.429e-05 | 0.74903 | gas
68.85 | 342 | 60795 | 0.93037 | 890.12 | 699.49 | 1.2725 | 1.7024e-05 | 1.8298e-05 | 0.020238 | 2.4438e-05 | 0.74876 | gas
69.85 | 343 | 60795 | 0.92764 | 891.05 | 700.42 | 1.2722 | 1.7071e-05 | 1.8403e-05 | 0.020322 | 2.4586e-05 | 0.7485 | gas
70.85 | 344 | 60795 | 0.92493 | 891.97 | 701.36 | 1.2718 | 1.7118e-05 | 1.8507e-05 | 0.020406 | 2.4734e-05 | 0.74825 | gas
71.85 | 345 | 60795 | 0.92223 | 892.89 | 702.29 | 1.2714 | 1.7165e-05 | 1.8612e-05 | 0.020489 | 2.4882e-05 | 0.74803 | gas
72.85 | 346 | 60795 | 0.91955 | 893.81 | 703.23 | 1.271 | 1.7212e-05 | 1.8718e-05 | 0.020573 | 2.5031e-05 | 0.74779 | gas
73.85 | 347 | 60795 | 0.91688 | 894.72 | 704.16 | 1.2706 | 1.7259e-05 | 1.8824e-05 | 0.020657 | 2.5181e-05 | 0.74754 | gas
74.85 | 348 | 60795 | 0.91423 | 895.64 | 705.09 | 1.2702 | 1.7306e-05 | 1.893e-05 | 0.020741 | 2.533e-05 | 0.74731 | gas
75.85 | 349 | 60795 | 0.9116 | 896.55 | 706.01 | 1.2699 | 1.7352e-05 | 1.9035e-05 | 0.020825 | 2.548e-05 | 0.74703 | gas
76.85 | 350 | 60795 | 0.90898 | 897.46 | 706.94 | 1.2695 | 1.7399e-05 | 1.9141e-05 | 0.020909 | 2.5631e-05 | 0.7468 | gas
77.85 | 351 | 60795 | 0.90637 | 898.37 | 707.86 | 1.2691 | 1.7446e-05 | 1.9248e-05 | 0.020993 | 2.5782e-05 | 0.74658 | gas
78.85 | 352 | 60795 | 0.90378 | 899.28 | 708.78 | 1.2688 | 1.7493e-05 | 1.9355e-05 | 0.021077 | 2.5933e-05 | 0.74636 | gas
79.85 | 353 | 60795 | 0.90121 | 900.18 | 709.7 | 1.2684 | 1.7539e-05 | 1.9462e-05 | 0.021162 | 2.6086e-05 | 0.74607 | gas
80.85 | 354 | 60795 | 0.89865 | 901.09 | 710.61 | 1.2681 | 1.7586e-05 | 1.9569e-05 | 0.021246 | 2.6237e-05 | 0.74586 | gas
81.85 | 355 | 60795 | 0.8961 | 901.99 | 711.53 | 1.2677 | 1.7633e-05 | 1.9677e-05 | 0.02133 | 2.639e-05 | 0.74565 | gas
82.85 | 356 | 60795 | 0.89357 | 902.89 | 712.44 | 1.2673 | 1.7679e-05 | 1.9785e-05 | 0.021414 | 2.6542e-05 | 0.74541 | gas
83.85 | 357 | 60795 | 0.89105 | 903.79 | 713.35 | 1.267 | 1.7726e-05 | 1.9893e-05 | 0.021498 | 2.6695e-05 | 0.74521 | gas
84.85 | 358 | 60795 | 0.88855 | 904.68 | 714.26 | 1.2666 | 1.7772e-05 | 2.0001e-05 | 0.021582 | 2.6848e-05 | 0.74497 | gas
85.85 | 359 | 60795 | 0.88606 | 905.58 | 715.17 | 1.2662 | 1.7819e-05 | 2.011e-05 | 0.021667 | 2.7003e-05 | 0.74475 | gas
86.85 | 360 | 60795 | 0.88359 | 906.47 | 716.07 | 1.2659 | 1.7865e-05 | 2.0219e-05 | 0.021751 | 2.7157e-05 | 0.74452 | gas
87.85 | 361 | 60795 | 0.88112 | 907.36 | 716.98 | 1.2655 | 1.7912e-05 | 2.0329e-05 | 0.021835 | 2.7311e-05 | 0.74434 | gas
88.85 | 362 | 60795 | 0.87868 | 908.25 | 717.88 | 1.2652 | 1.7958e-05 | 2.0437e-05 | 0.02192 | 2.7467e-05 | 0.74409 | gas
89.85 | 363 | 60795 | 0.87624 | 909.14 | 718.78 | 1.2648 | 1.8004e-05 | 2.0547e-05 | 0.022004 | 2.7622e-05 | 0.74387 | gas
90.85 | 364 | 60795 | 0.87382 | 910.02 | 719.67 | 1.2645 | 1.8051e-05 | 2.0658e-05 | 0.022088 | 2.7777e-05 | 0.7437 | gas
91.85 | 365 | 60795 | 0.87142 | 910.91 | 720.57 | 1.2642 | 1.8097e-05 | 2.0767e-05 | 0.022173 | 2.7933e-05 | 0.74346 | gas
92.85 | 366 | 60795 | 0.86902 | 911.79 | 721.46 | 1.2638 | 1.8143e-05 | 2.0878e-05 | 0.022257 | 2.8089e-05 | 0.74325 | gas
93.85 | 367 | 60795 | 0.86664 | 912.67 | 722.35 | 1.2635 | 1.8189e-05 | 2.0988e-05 | 0.022341 | 2.8246e-05 | 0.74305 | gas
94.85 | 368 | 60795 | 0.86428 | 913.55 | 723.24 | 1.2631 | 1.8235e-05 | 2.1098e-05 | 0.022426 | 2.8403e-05 | 0.74282 | gas
95.85 | 369 | 60795 | 0.86192 | 914.42 | 724.13 | 1.2628 | 1.8282e-05 | 2.1211e-05 | 0.02251 | 2.856e-05 | 0.74267 | gas
96.85 | 370 | 60795 | 0.85958 | 915.3 | 725.01 | 1.2625 | 1.8328e-05 | 2.1322e-05 | 0.022595 | 2.8719e-05 | 0.74245 | gas
97.85 | 371 | 60795 | 0.85725 | 916.17 | 725.9 | 1.2621 | 1.8374e-05 | 2.1434e-05 | 0.022679 | 2.8876e-05 | 0.74226 | gas
98.85 | 372 | 60795 | 0.85494 | 917.04 | 726.78 | 1.2618 | 1.842e-05 | 2.1545e-05 | 0.022764 | 2.9035e-05 | 0.74204 | gas
99.85 | 373 | 60795 | 0.85263 | 917.91 | 727.66 | 1.2615 | 1.8466e-05 | 2.1658e-05 | 0.022848 | 2.9194e-05 | 0.74186 | gas
-56.15 | 217 | 70927.5 | 1.7247 | 771.19 | 573.06 | 1.3457 | 1.0909e-05 | 6.3252e-06 | 0.010689 | 8.0364e-06 | 0.78706 | gas
-55.15 | 218 | 70927.5 | 1.7166 | 771.98 | 574.01 | 1.3449 | 1.0959e-05 | 6.3841e-06 | 0.010754 | 8.1151e-06 | 0.7867 | gas
-54.15 | 219 | 70927.5 | 1.7085 | 772.78 | 574.97 | 1.344 | 1.1009e-05 | 6.4437e-06 | 0.010818 | 8.1936e-06 | 0.78642 | gas
-53.15 | 220 | 70927.5 | 1.7004 | 773.59 | 575.93 | 1.3432 | 1.106e-05 | 6.5044e-06 | 0.010883 | 8.2735e-06 | 0.78617 | gas
-52.15 | 221 | 70927.5 | 1.6925 | 774.41 | 576.9 | 1.3424 | 1.111e-05 | 6.5643e-06 | 0.010948 | 8.3529e-06 | 0.78587 | gas
-51.15 | 222 | 70927.5 | 1.6846 | 775.24 | 577.87 | 1.3415 | 1.116e-05 | 6.6247e-06 | 0.011013 | 8.4328e-06 | 0.78559 | gas
-50.15 | 223 | 70927.5 | 1.6768 | 776.07 | 578.85 | 1.3407 | 1.1211e-05 | 6.6859e-06 | 0.011079 | 8.5137e-06 | 0.78532 | gas
-49.15 | 224 | 70927.5 | 1.6691 | 776.92 | 579.84 | 1.3399 | 1.1261e-05 | 6.7467e-06 | 0.011144 | 8.5937e-06 | 0.78508 | gas
-48.15 | 225 | 70927.5 | 1.6615 | 777.77 | 580.82 | 1.3391 | 1.1311e-05 | 6.8077e-06 | 0.01121 | 8.6747e-06 | 0.78478 | gas
-47.15 | 226 | 70927.5 | 1.6539 | 778.63 | 581.82 | 1.3383 | 1.1361e-05 | 6.8692e-06 | 0.011276 | 8.7562e-06 | 0.7845 | gas
-46.15 | 227 | 70927.5 | 1.6464 | 779.5 | 582.81 | 1.3375 | 1.1412e-05 | 6.9315e-06 | 0.011342 | 8.8377e-06 | 0.78431 | gas
-45.15 | 228 | 70927.5 | 1.639 | 780.38 | 583.81 | 1.3367 | 1.1462e-05 | 6.9933e-06 | 0.011409 | 8.92e-06 | 0.78401 | gas
-44.15 | 229 | 70927.5 | 1.6316 | 781.26 | 584.82 | 1.3359 | 1.1512e-05 | 7.0557e-06 | 0.011475 | 9.0021e-06 | 0.78378 | gas
-43.15 | 230 | 70927.5 | 1.6243 | 782.15 | 585.83 | 1.3351 | 1.1562e-05 | 7.1181e-06 | 0.011542 | 9.085e-06 | 0.78351 | gas
-42.15 | 231 | 70927.5 | 1.6171 | 783.04 | 586.84 | 1.3343 | 1.1612e-05 | 7.1808e-06 | 0.01161 | 9.1688e-06 | 0.78317 | gas
-41.15 | 232 | 70927.5 | 1.6099 | 783.94 | 587.86 | 1.3335 | 1.1663e-05 | 7.2445e-06 | 0.011677 | 9.2523e-06 | 0.783 | gas
-40.15 | 233 | 70927.5 | 1.6028 | 784.85 | 588.87 | 1.3328 | 1.1713e-05 | 7.3078e-06 | 0.011745 | 9.3366e-06 | 0.78271 | gas
-39.15 | 234 | 70927.5 | 1.5958 | 785.76 | 589.9 | 1.332 | 1.1763e-05 | 7.3712e-06 | 0.011813 | 9.4209e-06 | 0.78243 | gas
-38.15 | 235 | 70927.5 | 1.5888 | 786.68 | 590.92 | 1.3313 | 1.1813e-05 | 7.4352e-06 | 0.011881 | 9.5057e-06 | 0.78218 | gas
-37.15 | 236 | 70927.5 | 1.5819 | 787.6 | 591.95 | 1.3305 | 1.1863e-05 | 7.4992e-06 | 0.011949 | 9.5906e-06 | 0.78193 | gas
-36.15 | 237 | 70927.5 | 1.5751 | 788.53 | 592.98 | 1.3298 | 1.1913e-05 | 7.5633e-06 | 0.012018 | 9.6762e-06 | 0.78164 | gas
-35.15 | 238 | 70927.5 | 1.5683 | 789.46 | 594.01 | 1.329 | 1.1963e-05 | 7.628e-06 | 0.012087 | 9.7625e-06 | 0.78136 | gas
-34.15 | 239 | 70927.5 | 1.5616 | 790.39 | 595.04 | 1.3283 | 1.2013e-05 | 7.6928e-06 | 0.012156 | 9.8487e-06 | 0.78109 | gas
-33.15 | 240 | 70927.5 | 1.5549 | 791.33 | 596.08 | 1.3276 | 1.2063e-05 | 7.7581e-06 | 0.012226 | 9.9363e-06 | 0.78078 | gas
-32.15 | 241 | 70927.5 | 1.5483 | 792.28 | 597.11 | 1.3269 | 1.2113e-05 | 7.8234e-06 | 0.012295 | 1.0023e-05 | 0.78055 | gas
-31.15 | 242 | 70927.5 | 1.5418 | 793.23 | 598.15 | 1.3261 | 1.2163e-05 | 7.8888e-06 | 0.012365 | 1.011e-05 | 0.78027 | gas
-30.15 | 243 | 70927.5 | 1.5353 | 794.18 | 599.19 | 1.3254 | 1.2213e-05 | 7.9548e-06 | 0.012435 | 1.0198e-05 | 0.78 | gas
-29.15 | 244 | 70927.5 | 1.5288 | 795.13 | 600.24 | 1.3247 | 1.2263e-05 | 8.0213e-06 | 0.012506 | 1.0288e-05 | 0.77968 | gas
-28.15 | 245 | 70927.5 | 1.5225 | 796.09 | 601.28 | 1.324 | 1.2313e-05 | 8.0874e-06 | 0.012577 | 1.0377e-05 | 0.77938 | gas
-27.15 | 246 | 70927.5 | 1.5161 | 797.05 | 602.33 | 1.3233 | 1.2363e-05 | 8.1545e-06 | 0.012648 | 1.0467e-05 | 0.77909 | gas
-26.15 | 247 | 70927.5 | 1.5099 | 798.02 | 603.37 | 1.3226 | 1.2412e-05 | 8.2204e-06 | 0.012719 | 1.0556e-05 | 0.77876 | gas
-25.15 | 248 | 70927.5 | 1.5036 | 798.98 | 604.42 | 1.3219 | 1.2462e-05 | 8.2881e-06 | 0.01279 | 1.0646e-05 | 0.77849 | gas
-24.15 | 249 | 70927.5 | 1.4975 | 799.95 | 605.47 | 1.3212 | 1.2512e-05 | 8.3553e-06 | 0.012862 | 1.0737e-05 | 0.77818 | gas
-23.15 | 250 | 70927.5 | 1.4914 | 800.92 | 606.52 | 1.3205 | 1.2562e-05 | 8.423e-06 | 0.012934 | 1.0828e-05 | 0.77788 | gas
-22.15 | 251 | 70927.5 | 1.4853 | 801.9 | 607.57 | 1.3198 | 1.2612e-05 | 8.4912e-06 | 0.013006 | 1.092e-05 | 0.77761 | gas
-21.15 | 252 | 70927.5 | 1.4793 | 802.88 | 608.62 | 1.3192 | 1.2661e-05 | 8.5588e-06 | 0.013078 | 1.1011e-05 | 0.77728 | gas
-20.15 | 253 | 70927.5 | 1.4733 | 803.85 | 609.67 | 1.3185 | 1.2711e-05 | 8.6276e-06 | 0.013151 | 1.1104e-05 | 0.77696 | gas
-19.15 | 254 | 70927.5 | 1.4674 | 804.84 | 610.72 | 1.3179 | 1.2761e-05 | 8.6963e-06 | 0.013223 | 1.1196e-05 | 0.77672 | gas
-18.15 | 255 | 70927.5 | 1.4615 | 805.82 | 611.78 | 1.3172 | 1.2811e-05 | 8.7657e-06 | 0.013297 | 1.1291e-05 | 0.77637 | gas
-17.15 | 256 | 70927.5 | 1.4557 | 806.8 | 612.83 | 1.3165 | 1.286e-05 | 8.8342e-06 | 0.01337 | 1.1384e-05 | 0.77602 | gas
-16.15 | 257 | 70927.5 | 1.45 | 807.79 | 613.88 | 1.3159 | 1.291e-05 | 8.9034e-06 | 0.013443 | 1.1477e-05 | 0.77576 | gas
-15.15 | 258 | 70927.5 | 1.4442 | 808.77 | 614.94 | 1.3152 | 1.2959e-05 | 8.9731e-06 | 0.013517 | 1.1573e-05 | 0.77538 | gas
-14.15 | 259 | 70927.5 | 1.4385 | 809.76 | 615.99 | 1.3146 | 1.3009e-05 | 9.0434e-06 | 0.013591 | 1.1668e-05 | 0.77508 | gas
-13.15 | 260 | 70927.5 | 1.4329 | 810.75 | 617.04 | 1.3139 | 1.3059e-05 | 9.1137e-06 | 0.013665 | 1.1763e-05 | 0.7748 | gas
-12.15 | 261 | 70927.5 | 1.4273 | 811.74 | 618.1 | 1.3133 | 1.3108e-05 | 9.1838e-06 | 0.013739 | 1.1858e-05 | 0.77446 | gas
-11.15 | 262 | 70927.5 | 1.4218 | 812.74 | 619.15 | 1.3127 | 1.3158e-05 | 9.2545e-06 | 0.013814 | 1.1954e-05 | 0.77414 | gas
-10.15 | 263 | 70927.5 | 1.4163 | 813.73 | 620.2 | 1.312 | 1.3207e-05 | 9.325e-06 | 0.013889 | 1.2051e-05 | 0.77377 | gas
-9.15 | 264 | 70927.5 | 1.4108 | 814.72 | 621.25 | 1.3114 | 1.3257e-05 | 9.3968e-06 | 0.013964 | 1.2149e-05 | 0.77347 | gas
-8.15 | 265 | 70927.5 | 1.4054 | 815.72 | 622.31 | 1.3108 | 1.3306e-05 | 9.4678e-06 | 0.014039 | 1.2246e-05 | 0.77313 | gas
-7.15 | 266 | 70927.5 | 1.4 | 816.71 | 623.36 | 1.3102 | 1.3355e-05 | 9.5393e-06 | 0.014114 | 1.2344e-05 | 0.77279 | gas
-6.15 | 267 | 70927.5 | 1.3947 | 817.71 | 624.41 | 1.3096 | 1.3405e-05 | 9.6114e-06 | 0.01419 | 1.2442e-05 | 0.77247 | gas
-5.15 | 268 | 70927.5 | 1.3894 | 818.71 | 625.46 | 1.309 | 1.3454e-05 | 9.6833e-06 | 0.014266 | 1.2541e-05 | 0.77211 | gas
-4.15 | 269 | 70927.5 | 1.3842 | 819.7 | 626.51 | 1.3084 | 1.3504e-05 | 9.7558e-06 | 0.014342 | 1.264e-05 | 0.77181 | gas
-3.15 | 270 | 70927.5 | 1.379 | 820.7 | 627.56 | 1.3078 | 1.3553e-05 | 9.8281e-06 | 0.014418 | 1.274e-05 | 0.77146 | gas
-2.15 | 271 | 70927.5 | 1.3738 | 821.7 | 628.61 | 1.3072 | 1.3602e-05 | 9.901e-06 | 0.014494 | 1.284e-05 | 0.77113 | gas
-1.15 | 272 | 70927.5 | 1.3687 | 822.7 | 629.66 | 1.3066 | 1.3651e-05 | 9.9737e-06 | 0.014571 | 1.294e-05 | 0.77076 | gas
-0.15 | 273 | 70927.5 | 1.3636 | 823.7 | 630.71 | 1.306 | 1.3701e-05 | 1.0048e-05 | 0.014647 | 1.304e-05 | 0.7705 | gas
0.85 | 274 | 70927.5 | 1.3585 | 824.69 | 631.76 | 1.3054 | 1.375e-05 | 1.0121e-05 | 0.014724 | 1.3142e-05 | 0.77014 | gas
1.85 | 275 | 70927.5 | 1.3535 | 825.69 | 632.8 | 1.3048 | 1.3799e-05 | 1.0195e-05 | 0.014801 | 1.3244e-05 | 0.76979 | gas
2.85 | 276 | 70927.5 | 1.3485 | 826.69 | 633.85 | 1.3042 | 1.3848e-05 | 1.0269e-05 | 0.014879 | 1.3347e-05 | 0.76941 | gas
3.85 | 277 | 70927.5 | 1.3436 | 827.69 | 634.89 | 1.3037 | 1.3897e-05 | 1.0343e-05 | 0.014956 | 1.3449e-05 | 0.76908 | gas
4.85 | 278 | 70927.5 | 1.3387 | 828.69 | 635.94 | 1.3031 | 1.3946e-05 | 1.0418e-05 | 0.015034 | 1.3552e-05 | 0.76872 | gas
5.85 | 279 | 70927.5 | 1.3338 | 829.69 | 636.98 | 1.3025 | 1.3995e-05 | 1.0493e-05 | 0.015111 | 1.3655e-05 | 0.76841 | gas
6.85 | 280 | 70927.5 | 1.329 | 830.68 | 638.02 | 1.302 | 1.4044e-05 | 1.0567e-05 | 0.015189 | 1.3758e-05 | 0.76806 | gas
7.85 | 281 | 70927.5 | 1.3242 | 831.68 | 639.06 | 1.3014 | 1.4093e-05 | 1.0643e-05 | 0.015267 | 1.3863e-05 | 0.76773 | gas
8.85 | 282 | 70927.5 | 1.3194 | 832.68 | 640.1 | 1.3009 | 1.4142e-05 | 1.0719e-05 | 0.015346 | 1.3968e-05 | 0.76735 | gas
9.85 | 283 | 70927.5 | 1.3147 | 833.67 | 641.14 | 1.3003 | 1.4191e-05 | 1.0794e-05 | 0.015424 | 1.4073e-05 | 0.76703 | gas
10.85 | 284 | 70927.5 | 1.31 | 834.67 | 642.18 | 1.2997 | 1.424e-05 | 1.087e-05 | 0.015502 | 1.4178e-05 | 0.76672 | gas
11.85 | 285 | 70927.5 | 1.3053 | 835.67 | 643.22 | 1.2992 | 1.4289e-05 | 1.0947e-05 | 0.015581 | 1.4284e-05 | 0.76637 | gas
12.85 | 286 | 70927.5 | 1.3007 | 836.66 | 644.25 | 1.2987 | 1.4338e-05 | 1.1023e-05 | 0.01566 | 1.439e-05 | 0.76603 | gas
13.85 | 287 | 70927.5 | 1.2961 | 837.66 | 645.28 | 1.2981 | 1.4387e-05 | 1.11e-05 | 0.015739 | 1.4497e-05 | 0.7657 | gas
14.85 | 288 | 70927.5 | 1.2916 | 838.65 | 646.32 | 1.2976 | 1.4436e-05 | 1.1177e-05 | 0.015818 | 1.4603e-05 | 0.76538 | gas
15.85 | 289 | 70927.5 | 1.287 | 839.64 | 647.35 | 1.297 | 1.4485e-05 | 1.1255e-05 | 0.015897 | 1.4711e-05 | 0.76506 | gas
16.85 | 290 | 70927.5 | 1.2825 | 840.63 | 648.38 | 1.2965 | 1.4533e-05 | 1.1332e-05 | 0.015977 | 1.4819e-05 | 0.76465 | gas
17.85 | 291 | 70927.5 | 1.2781 | 841.63 | 649.41 | 1.296 | 1.4582e-05 | 1.1409e-05 | 0.016056 | 1.4926e-05 | 0.76437 | gas
18.85 | 292 | 70927.5 | 1.2737 | 842.62 | 650.43 | 1.2955 | 1.4631e-05 | 1.1487e-05 | 0.016136 | 1.5035e-05 | 0.76403 | gas
19.85 | 293 | 70927.5 | 1.2693 | 843.61 | 651.46 | 1.295 | 1.4679e-05 | 1.1565e-05 | 0.016216 | 1.5144e-05 | 0.76365 | gas
20.85 | 294 | 70927.5 | 1.2649 | 844.6 | 652.48 | 1.2944 | 1.4728e-05 | 1.1644e-05 | 0.016296 | 1.5254e-05 | 0.76333 | gas
21.85 | 295 | 70927.5 | 1.2605 | 845.58 | 653.5 | 1.2939 | 1.4777e-05 | 1.1723e-05 | 0.016376 | 1.5364e-05 | 0.76302 | gas
22.85 | 296 | 70927.5 | 1.2562 | 846.57 | 654.53 | 1.2934 | 1.4825e-05 | 1.1801e-05 | 0.016456 | 1.5474e-05 | 0.76266 | gas
23.85 | 297 | 70927.5 | 1.252 | 847.56 | 655.55 | 1.2929 | 1.4874e-05 | 1.188e-05 | 0.016536 | 1.5583e-05 | 0.76237 | gas
24.85 | 298 | 70927.5 | 1.2477 | 848.54 | 656.56 | 1.2924 | 1.4922e-05 | 1.196e-05 | 0.016617 | 1.5695e-05 | 0.76199 | gas
25.85 | 299 | 70927.5 | 1.2435 | 849.53 | 657.58 | 1.2919 | 1.4971e-05 | 1.2039e-05 | 0.016697 | 1.5806e-05 | 0.76171 | gas
26.85 | 300 | 70927.5 | 1.2393 | 850.51 | 658.59 | 1.2914 | 1.5019e-05 | 1.2119e-05 | 0.016778 | 1.5918e-05 | 0.76134 | gas
27.85 | 301 | 70927.5 | 1.2351 | 851.49 | 659.61 | 1.2909 | 1.5067e-05 | 1.2199e-05 | 0.016859 | 1.6031e-05 | 0.76098 | gas
28.85 | 302 | 70927.5 | 1.231 | 852.47 | 660.62 | 1.2904 | 1.5116e-05 | 1.2279e-05 | 0.016939 | 1.6142e-05 | 0.76073 | gas
29.85 | 303 | 70927.5 | 1.2269 | 853.45 | 661.63 | 1.2899 | 1.5164e-05 | 1.236e-05 | 0.01702 | 1.6254e-05 | 0.76038 | gas
30.85 | 304 | 70927.5 | 1.2228 | 854.43 | 662.64 | 1.2894 | 1.5213e-05 | 1.2441e-05 | 0.017101 | 1.6368e-05 | 0.7601 | gas
31.85 | 305 | 70927.5 | 1.2188 | 855.41 | 663.64 | 1.289 | 1.5261e-05 | 1.2521e-05 | 0.017183 | 1.6481e-05 | 0.75973 | gas
32.85 | 306 | 70927.5 | 1.2147 | 856.38 | 664.65 | 1.2885 | 1.5309e-05 | 1.2603e-05 | 0.017264 | 1.6596e-05 | 0.7594 | gas
33.85 | 307 | 70927.5 | 1.2107 | 857.36 | 665.65 | 1.288 | 1.5357e-05 | 1.2684e-05 | 0.017345 | 1.671e-05 | 0.75909 | gas
34.85 | 308 | 70927.5 | 1.2068 | 858.33 | 666.65 | 1.2875 | 1.5406e-05 | 1.2766e-05 | 0.017427 | 1.6824e-05 | 0.75879 | gas
35.85 | 309 | 70927.5 | 1.2028 | 859.31 | 667.65 | 1.2871 | 1.5454e-05 | 1.2848e-05 | 0.017508 | 1.6939e-05 | 0.7585 | gas
36.85 | 310 | 70927.5 | 1.1989 | 860.28 | 668.65 | 1.2866 | 1.5502e-05 | 1.293e-05 | 0.01759 | 1.7055e-05 | 0.75816 | gas
37.85 | 311 | 70927.5 | 1.195 | 861.25 | 669.65 | 1.2861 | 1.555e-05 | 1.3013e-05 | 0.017672 | 1.7171e-05 | 0.75783 | gas
38.85 | 312 | 70927.5 | 1.1911 | 862.21 | 670.64 | 1.2857 | 1.5598e-05 | 1.3095e-05 | 0.017754 | 1.7288e-05 | 0.75751 | gas
39.85 | 313 | 70927.5 | 1.1873 | 863.18 | 671.64 | 1.2852 | 1.5646e-05 | 1.3178e-05 | 0.017836 | 1.7403e-05 | 0.75719 | gas
40.85 | 314 | 70927.5 | 1.1835 | 864.15 | 672.63 | 1.2847 | 1.5694e-05 | 1.3261e-05 | 0.017918 | 1.752e-05 | 0.75689 | gas
41.85 | 315 | 70927.5 | 1.1797 | 865.11 | 673.62 | 1.2843 | 1.5742e-05 | 1.3344e-05 | 0.018 | 1.7637e-05 | 0.75659 | gas
42.85 | 316 | 70927.5 | 1.1759 | 866.07 | 674.6 | 1.2838 | 1.579e-05 | 1.3428e-05 | 0.018082 | 1.7755e-05 | 0.75629 | gas
43.85 | 317 | 70927.5 | 1.1722 | 867.03 | 675.59 | 1.2834 | 1.5838e-05 | 1.3511e-05 | 0.018164 | 1.7872e-05 | 0.756 | gas
44.85 | 318 | 70927.5 | 1.1684 | 867.99 | 676.57 | 1.2829 | 1.5886e-05 | 1.3596e-05 | 0.018247 | 1.7992e-05 | 0.75568 | gas
45.85 | 319 | 70927.5 | 1.1647 | 868.95 | 677.56 | 1.2825 | 1.5934e-05 | 1.3681e-05 | 0.018329 | 1.811e-05 | 0.75541 | gas
46.85 | 320 | 70927.5 | 1.1611 | 869.91 | 678.54 | 1.282 | 1.5981e-05 | 1.3764e-05 | 0.018411 | 1.8228e-05 | 0.75509 | gas
47.85 | 321 | 70927.5 | 1.1574 | 870.86 | 679.51 | 1.2816 | 1.6029e-05 | 1.3849e-05 | 0.018494 | 1.8348e-05 | 0.75479 | gas
48.85 | 322 | 70927.5 | 1.1538 | 871.82 | 680.49 | 1.2812 | 1.6077e-05 | 1.3934e-05 | 0.018577 | 1.8468e-05 | 0.75449 | gas
49.85 | 323 | 70927.5 | 1.1502 | 872.77 | 681.46 | 1.2807 | 1.6125e-05 | 1.4019e-05 | 0.018659 | 1.8587e-05 | 0.75424 | gas
50.85 | 324 | 70927.5 | 1.1466 | 873.72 | 682.44 | 1.2803 | 1.6172e-05 | 1.4104e-05 | 0.018742 | 1.8708e-05 | 0.75391 | gas
51.85 | 325 | 70927.5 | 1.143 | 874.67 | 683.41 | 1.2799 | 1.622e-05 | 1.4191e-05 | 0.018825 | 1.883e-05 | 0.75363 | gas
52.85 | 326 | 70927.5 | 1.1395 | 875.61 | 684.38 | 1.2794 | 1.6267e-05 | 1.4276e-05 | 0.018908 | 1.895e-05 | 0.75331 | gas
53.85 | 327 | 70927.5 | 1.136 | 876.56 | 685.34 | 1.279 | 1.6315e-05 | 1.4362e-05 | 0.018991 | 1.9072e-05 | 0.75304 | gas
54.85 | 328 | 70927.5 | 1.1325 | 877.5 | 686.31 | 1.2786 | 1.6363e-05 | 1.4449e-05 | 0.019074 | 1.9194e-05 | 0.75278 | gas
55.85 | 329 | 70927.5 | 1.129 | 878.45 | 687.27 | 1.2782 | 1.641e-05 | 1.4535e-05 | 0.019157 | 1.9316e-05 | 0.75249 | gas
56.85 | 330 | 70927.5 | 1.1256 | 879.39 | 688.23 | 1.2778 | 1.6458e-05 | 1.4622e-05 | 0.01924 | 1.9437e-05 | 0.75223 | gas
57.85 | 331 | 70927.5 | 1.1222 | 880.33 | 689.19 | 1.2773 | 1.6505e-05 | 1.4708e-05 | 0.019323 | 1.956e-05 | 0.75195 | gas
58.85 | 332 | 70927.5 | 1.1187 | 881.26 | 690.15 | 1.2769 | 1.6552e-05 | 1.4796e-05 | 0.019407 | 1.9685e-05 | 0.75162 | gas
59.85 | 333 | 70927.5 | 1.1154 | 882.2 | 691.11 | 1.2765 | 1.66e-05 | 1.4883e-05 | 0.01949 | 1.9807e-05 | 0.75139 | gas
60.85 | 334 | 70927.5 | 1.112 | 883.13 | 692.06 | 1.2761 | 1.6647e-05 | 1.497e-05 | 0.019573 | 1.9931e-05 | 0.75111 | gas
61.85 | 335 | 70927.5 | 1.1086 | 884.07 | 693.01 | 1.2757 | 1.6694e-05 | 1.5059e-05 | 0.019657 | 2.0057e-05 | 0.75081 | gas
62.85 | 336 | 70927.5 | 1.1053 | 885 | 693.96 | 1.2753 | 1.6742e-05 | 1.5147e-05 | 0.01974 | 2.018e-05 | 0.75059 | gas
63.85 | 337 | 70927.5 | 1.102 | 885.93 | 694.91 | 1.2749 | 1.6789e-05 | 1.5235e-05 | 0.019824 | 2.0305e-05 | 0.7503 | gas
64.85 | 338 | 70927.5 | 1.0987 | 886.85 | 695.86 | 1.2745 | 1.6836e-05 | 1.5324e-05 | 0.019907 | 2.043e-05 | 0.75004 | gas
65.85 | 339 | 70927.5 | 1.0955 | 887.78 | 696.8 | 1.2741 | 1.6883e-05 | 1.5411e-05 | 0.019991 | 2.0555e-05 | 0.74976 | gas
66.85 | 340 | 70927.5 | 1.0922 | 888.7 | 697.74 | 1.2737 | 1.693e-05 | 1.5501e-05 | 0.020074 | 2.0681e-05 | 0.74951 | gas
67.85 | 341 | 70927.5 | 1.089 | 889.63 | 698.68 | 1.2733 | 1.6978e-05 | 1.559e-05 | 0.020158 | 2.0807e-05 | 0.74929 | gas
68.85 | 342 | 70927.5 | 1.0858 | 890.55 | 699.62 | 1.2729 | 1.7025e-05 | 1.568e-05 | 0.020242 | 2.0934e-05 | 0.74902 | gas
69.85 | 343 | 70927.5 | 1.0826 | 891.47 | 700.56 | 1.2725 | 1.7072e-05 | 1.5769e-05 | 0.020326 | 2.1061e-05 | 0.74875 | gas
70.85 | 344 | 70927.5 | 1.0794 | 892.38 | 701.49 | 1.2721 | 1.7119e-05 | 1.586e-05 | 0.020409 | 2.1188e-05 | 0.74853 | gas
71.85 | 345 | 70927.5 | 1.0763 | 893.3 | 702.43 | 1.2717 | 1.7166e-05 | 1.5949e-05 | 0.020493 | 2.1314e-05 | 0.74827 | gas
72.85 | 346 | 70927.5 | 1.0731 | 894.21 | 703.36 | 1.2713 | 1.7213e-05 | 1.604e-05 | 0.020577 | 2.1444e-05 | 0.74802 | gas
73.85 | 347 | 70927.5 | 1.07 | 895.13 | 704.29 | 1.271 | 1.7259e-05 | 1.613e-05 | 0.020661 | 2.1572e-05 | 0.74774 | gas
74.85 | 348 | 70927.5 | 1.0669 | 896.04 | 705.21 | 1.2706 | 1.7306e-05 | 1.6221e-05 | 0.020745 | 2.17e-05 | 0.7475 | gas
75.85 | 349 | 70927.5 | 1.0638 | 896.95 | 706.14 | 1.2702 | 1.7353e-05 | 1.6312e-05 | 0.020829 | 2.1829e-05 | 0.74726 | gas
76.85 | 350 | 70927.5 | 1.0608 | 897.85 | 707.06 | 1.2698 | 1.74e-05 | 1.6403e-05 | 0.020913 | 2.1957e-05 | 0.74703 | gas
77.85 | 351 | 70927.5 | 1.0577 | 898.76 | 707.98 | 1.2695 | 1.7447e-05 | 1.6495e-05 | 0.020997 | 2.2088e-05 | 0.74681 | gas
78.85 | 352 | 70927.5 | 1.0547 | 899.66 | 708.9 | 1.2691 | 1.7493e-05 | 1.6586e-05 | 0.021081 | 2.2217e-05 | 0.74654 | gas
79.85 | 353 | 70927.5 | 1.0517 | 900.56 | 709.82 | 1.2687 | 1.754e-05 | 1.6678e-05 | 0.021165 | 2.2347e-05 | 0.74632 | gas
80.85 | 354 | 70927.5 | 1.0487 | 901.46 | 710.73 | 1.2684 | 1.7587e-05 | 1.677e-05 | 0.021249 | 2.2477e-05 | 0.7461 | gas
81.85 | 355 | 70927.5 | 1.0457 | 902.36 | 711.65 | 1.268 | 1.7633e-05 | 1.6862e-05 | 0.021334 | 2.2609e-05 | 0.74582 | gas
82.85 | 356 | 70927.5 | 1.0428 | 903.26 | 712.56 | 1.2676 | 1.768e-05 | 1.6954e-05 | 0.021418 | 2.2739e-05 | 0.74562 | gas
83.85 | 357 | 70927.5 | 1.0398 | 904.15 | 713.47 | 1.2673 | 1.7726e-05 | 1.7048e-05 | 0.021502 | 2.2871e-05 | 0.74537 | gas
84.85 | 358 | 70927.5 | 1.0369 | 905.05 | 714.37 | 1.2669 | 1.7773e-05 | 1.7141e-05 | 0.021586 | 2.3002e-05 | 0.74518 | gas
85.85 | 359 | 70927.5 | 1.034 | 905.94 | 715.28 | 1.2666 | 1.7819e-05 | 1.7233e-05 | 0.02167 | 2.3133e-05 | 0.74494 | gas
86.85 | 360 | 70927.5 | 1.0311 | 906.83 | 716.18 | 1.2662 | 1.7866e-05 | 1.7327e-05 | 0.021755 | 2.3267e-05 | 0.74472 | gas
87.85 | 361 | 70927.5 | 1.0282 | 907.71 | 717.08 | 1.2658 | 1.7912e-05 | 1.7421e-05 | 0.021839 | 2.34e-05 | 0.74449 | gas
88.85 | 362 | 70927.5 | 1.0254 | 908.6 | 717.98 | 1.2655 | 1.7959e-05 | 1.7514e-05 | 0.021923 | 2.3531e-05 | 0.74431 | gas
89.85 | 363 | 70927.5 | 1.0225 | 909.48 | 718.88 | 1.2651 | 1.8005e-05 | 1.7609e-05 | 0.022008 | 2.3666e-05 | 0.74406 | gas
90.85 | 364 | 70927.5 | 1.0197 | 910.37 | 719.78 | 1.2648 | 1.8051e-05 | 1.7702e-05 | 0.022092 | 2.3798e-05 | 0.74385 | gas
91.85 | 365 | 70927.5 | 1.0169 | 911.25 | 720.67 | 1.2644 | 1.8097e-05 | 1.7796e-05 | 0.022176 | 2.3931e-05 | 0.74364 | gas
92.85 | 366 | 70927.5 | 1.0141 | 912.13 | 721.56 | 1.2641 | 1.8144e-05 | 1.7892e-05 | 0.022261 | 2.4066e-05 | 0.74344 | gas
93.85 | 367 | 70927.5 | 1.0113 | 913 | 722.45 | 1.2638 | 1.819e-05 | 1.7987e-05 | 0.022345 | 2.4201e-05 | 0.74323 | gas
94.85 | 368 | 70927.5 | 1.0086 | 913.88 | 723.34 | 1.2634 | 1.8236e-05 | 1.8081e-05 | 0.022429 | 2.4333e-05 | 0.74303 | gas
95.85 | 369 | 70927.5 | 1.0058 | 914.75 | 724.23 | 1.2631 | 1.8282e-05 | 1.8177e-05 | 0.022514 | 2.447e-05 | 0.7428 | gas
96.85 | 370 | 70927.5 | 1.0031 | 915.63 | 725.11 | 1.2627 | 1.8328e-05 | 1.8271e-05 | 0.022598 | 2.4604e-05 | 0.74262 | gas
97.85 | 371 | 70927.5 | 1.0004 | 916.5 | 725.99 | 1.2624 | 1.8374e-05 | 1.8367e-05 | 0.022683 | 2.474e-05 | 0.7424 | gas
98.85 | 372 | 70927.5 | 0.99766 | 917.36 | 726.87 | 1.2621 | 1.842e-05 | 1.8463e-05 | 0.022767 | 2.4876e-05 | 0.7422 | gas
99.85 | 373 | 70927.5 | 0.99497 | 918.23 | 727.75 | 1.2617 | 1.8466e-05 | 1.8559e-05 | 0.022852 | 2.5013e-05 | 0.74199 | gas
-56.15 | 217 | 81060 | 1.974 | 773.68 | 574.18 | 1.3475 | 1.091e-05 | 5.5268e-06 | 0.010696 | 7.0035e-06 | 0.78916 | gas
-55.15 | 218 | 81060 | 1.9646 | 774.42 | 575.11 | 1.3466 | 1.096e-05 | 5.5787e-06 | 0.01076 | 7.0723e-06 | 0.78881 | gas
-54.15 | 219 | 81060 | 1.9553 | 775.17 | 576.04 | 1.3457 | 1.1011e-05 | 5.6314e-06 | 0.010825 | 7.142e-06 | 0.78849 | gas
-53.15 | 220 | 81060 | 1.9461 | 775.93 | 576.98 | 1.3448 | 1.1061e-05 | 5.6837e-06 | 0.010889 | 7.2111e-06 | 0.78819 | gas
-52.15 | 221 | 81060 | 1.9369 | 776.7 | 577.92 | 1.344 | 1.1111e-05 | 5.7365e-06 | 0.010954 | 7.2814e-06 | 0.78783 | gas
-51.15 | 222 | 81060 | 1.9279 | 777.48 | 578.87 | 1.3431 | 1.1161e-05 | 5.7892e-06 | 0.011019 | 7.3514e-06 | 0.7875 | gas
-50.15 | 223 | 81060 | 1.9189 | 778.28 | 579.83 | 1.3423 | 1.1212e-05 | 5.8429e-06 | 0.011085 | 7.4225e-06 | 0.7872 | gas
-49.15 | 224 | 81060 | 1.9101 | 779.08 | 580.79 | 1.3414 | 1.1262e-05 | 5.896e-06 | 0.01115 | 7.4927e-06 | 0.78691 | gas
-48.15 | 225 | 81060 | 1.9013 | 779.89 | 581.75 | 1.3406 | 1.1312e-05 | 5.9496e-06 | 0.011216 | 7.564e-06 | 0.78657 | gas
-47.15 | 226 | 81060 | 1.8926 | 780.71 | 582.73 | 1.3397 | 1.1362e-05 | 6.0034e-06 | 0.011282 | 7.6355e-06 | 0.78625 | gas
-46.15 | 227 | 81060 | 1.884 | 781.54 | 583.7 | 1.3389 | 1.1413e-05 | 6.0579e-06 | 0.011348 | 7.707e-06 | 0.78602 | gas
-45.15 | 228 | 81060 | 1.8754 | 782.37 | 584.68 | 1.3381 | 1.1463e-05 | 6.1123e-06 | 0.011415 | 7.7798e-06 | 0.78566 | gas
-44.15 | 229 | 81060 | 1.867 | 783.22 | 585.67 | 1.3373 | 1.1513e-05 | 6.1666e-06 | 0.011481 | 7.8515e-06 | 0.7854 | gas
-43.15 | 230 | 81060 | 1.8586 | 784.07 | 586.66 | 1.3365 | 1.1563e-05 | 6.2213e-06 | 0.011548 | 7.9244e-06 | 0.78509 | gas
-42.15 | 231 | 81060 | 1.8503 | 784.93 | 587.65 | 1.3357 | 1.1613e-05 | 6.2763e-06 | 0.011616 | 7.998e-06 | 0.78473 | gas
-41.15 | 232 | 81060 | 1.8421 | 785.8 | 588.65 | 1.3349 | 1.1664e-05 | 6.3319e-06 | 0.011683 | 8.071e-06 | 0.78452 | gas
-40.15 | 233 | 81060 | 1.8339 | 786.67 | 589.65 | 1.3341 | 1.1714e-05 | 6.3875e-06 | 0.011751 | 8.1453e-06 | 0.78419 | gas
-39.15 | 234 | 81060 | 1.8258 | 787.55 | 590.66 | 1.3333 | 1.1764e-05 | 6.4432e-06 | 0.011819 | 8.2196e-06 | 0.78389 | gas
-38.15 | 235 | 81060 | 1.8178 | 788.43 | 591.67 | 1.3326 | 1.1814e-05 | 6.4991e-06 | 0.011887 | 8.294e-06 | 0.78359 | gas
-37.15 | 236 | 81060 | 1.8099 | 789.32 | 592.68 | 1.3318 | 1.1864e-05 | 6.5551e-06 | 0.011955 | 8.3684e-06 | 0.78331 | gas
-36.15 | 237 | 81060 | 1.802 | 790.22 | 593.69 | 1.331 | 1.1914e-05 | 6.6115e-06 | 0.012024 | 8.444e-06 | 0.78299 | gas
-35.15 | 238 | 81060 | 1.7943 | 791.12 | 594.71 | 1.3303 | 1.1964e-05 | 6.6678e-06 | 0.012093 | 8.5192e-06 | 0.78268 | gas
-34.15 | 239 | 81060 | 1.7865 | 792.03 | 595.73 | 1.3295 | 1.2014e-05 | 6.7249e-06 | 0.012162 | 8.5953e-06 | 0.78239 | gas
-33.15 | 240 | 81060 | 1.7789 | 792.94 | 596.75 | 1.3288 | 1.2064e-05 | 6.7817e-06 | 0.012231 | 8.671e-06 | 0.78211 | gas
-32.15 | 241 | 81060 | 1.7713 | 793.86 | 597.77 | 1.328 | 1.2114e-05 | 6.839e-06 | 0.012301 | 8.7479e-06 | 0.78179 | gas
-31.15 | 242 | 81060 | 1.7638 | 794.78 | 598.8 | 1.3273 | 1.2164e-05 | 6.8965e-06 | 0.012371 | 8.8249e-06 | 0.78148 | gas
-30.15 | 243 | 81060 | 1.7563 | 795.7 | 599.83 | 1.3265 | 1.2214e-05 | 6.9544e-06 | 0.012441 | 8.9024e-06 | 0.78118 | gas
-29.15 | 244 | 81060 | 1.749 | 796.63 | 600.86 | 1.3258 | 1.2264e-05 | 7.012e-06 | 0.012511 | 8.9794e-06 | 0.7809 | gas
-28.15 | 245 | 81060 | 1.7416 | 797.56 | 601.89 | 1.3251 | 1.2314e-05 | 7.0705e-06 | 0.012582 | 9.0581e-06 | 0.78057 | gas
-27.15 | 246 | 81060 | 1.7344 | 798.5 | 602.92 | 1.3244 | 1.2364e-05 | 7.1287e-06 | 0.012653 | 9.1363e-06 | 0.78026 | gas
-26.15 | 247 | 81060 | 1.7272 | 799.44 | 603.96 | 1.3237 | 1.2413e-05 | 7.1868e-06 | 0.012724 | 9.215e-06 | 0.7799 | gas
-25.15 | 248 | 81060 | 1.72 | 800.38 | 605 | 1.3229 | 1.2463e-05 | 7.2459e-06 | 0.012796 | 9.295e-06 | 0.77955 | gas
-24.15 | 249 | 81060 | 1.713 | 801.33 | 606.03 | 1.3223 | 1.2513e-05 | 7.3047e-06 | 0.012867 | 9.3736e-06 | 0.77928 | gas
-23.15 | 250 | 81060 | 1.706 | 802.28 | 607.07 | 1.3216 | 1.2563e-05 | 7.364e-06 | 0.012939 | 9.4536e-06 | 0.77897 | gas
-22.15 | 251 | 81060 | 1.699 | 803.23 | 608.11 | 1.3209 | 1.2613e-05 | 7.4238e-06 | 0.013011 | 9.534e-06 | 0.77866 | gas
-21.15 | 252 | 81060 | 1.6921 | 804.19 | 609.15 | 1.3202 | 1.2662e-05 | 7.483e-06 | 0.013083 | 9.6144e-06 | 0.77831 | gas
-20.15 | 253 | 81060 | 1.6853 | 805.15 | 610.19 | 1.3195 | 1.2712e-05 | 7.5429e-06 | 0.013156 | 9.6955e-06 | 0.77798 | gas
-19.15 | 254 | 81060 | 1.6785 | 806.11 | 611.24 | 1.3188 | 1.2762e-05 | 7.6032e-06 | 0.013229 | 9.7771e-06 | 0.77765 | gas
-18.15 | 255 | 81060 | 1.6717 | 807.07 | 612.28 | 1.3181 | 1.2811e-05 | 7.6635e-06 | 0.013302 | 9.8593e-06 | 0.77728 | gas
-17.15 | 256 | 81060 | 1.6651 | 808.03 | 613.32 | 1.3175 | 1.2861e-05 | 7.7239e-06 | 0.013375 | 9.9409e-06 | 0.77698 | gas
-16.15 | 257 | 81060 | 1.6585 | 809 | 614.37 | 1.3168 | 1.2911e-05 | 7.7847e-06 | 0.013448 | 1.0023e-05 | 0.7767 | gas
-15.15 | 258 | 81060 | 1.6519 | 809.97 | 615.41 | 1.3161 | 1.296e-05 | 7.8455e-06 | 0.013522 | 1.0106e-05 | 0.77631 | gas
-14.15 | 259 | 81060 | 1.6454 | 810.94 | 616.46 | 1.3155 | 1.301e-05 | 7.9069e-06 | 0.013596 | 1.0189e-05 | 0.77599 | gas
-13.15 | 260 | 81060 | 1.6389 | 811.91 | 617.5 | 1.3148 | 1.3059e-05 | 7.9681e-06 | 0.01367 | 1.0273e-05 | 0.77562 | gas
-12.15 | 261 | 81060 | 1.6325 | 812.89 | 618.55 | 1.3142 | 1.3109e-05 | 8.03e-06 | 0.013745 | 1.0358e-05 | 0.77528 | gas
-11.15 | 262 | 81060 | 1.6261 | 813.86 | 619.59 | 1.3135 | 1.3159e-05 | 8.0924e-06 | 0.013819 | 1.0442e-05 | 0.77499 | gas
-10.15 | 263 | 81060 | 1.6198 | 814.84 | 620.64 | 1.3129 | 1.3208e-05 | 8.1541e-06 | 0.013894 | 1.0527e-05 | 0.77461 | gas
-9.15 | 264 | 81060 | 1.6136 | 815.81 | 621.68 | 1.3123 | 1.3257e-05 | 8.2158e-06 | 0.013969 | 1.0612e-05 | 0.77423 | gas
-8.15 | 265 | 81060 | 1.6074 | 816.79 | 622.73 | 1.3116 | 1.3307e-05 | 8.2786e-06 | 0.014044 | 1.0697e-05 | 0.77393 | gas
-7.15 | 266 | 81060 | 1.6012 | 817.77 | 623.77 | 1.311 | 1.3356e-05 | 8.3412e-06 | 0.014119 | 1.0783e-05 | 0.77358 | gas
-6.15 | 267 | 81060 | 1.5951 | 818.75 | 624.82 | 1.3104 | 1.3406e-05 | 8.4045e-06 | 0.014195 | 1.0869e-05 | 0.77324 | gas
-5.15 | 268 | 81060 | 1.589 | 819.74 | 625.86 | 1.3098 | 1.3455e-05 | 8.4676e-06 | 0.014271 | 1.0956e-05 | 0.77287 | gas
-4.15 | 269 | 81060 | 1.583 | 820.72 | 626.91 | 1.3092 | 1.3504e-05 | 8.5306e-06 | 0.014347 | 1.1043e-05 | 0.7725 | gas
-3.15 | 270 | 81060 | 1.577 | 821.7 | 627.95 | 1.3085 | 1.3554e-05 | 8.5948e-06 | 0.014423 | 1.113e-05 | 0.77219 | gas
-2.15 | 271 | 81060 | 1.5711 | 822.68 | 628.99 | 1.3079 | 1.3603e-05 | 8.6583e-06 | 0.014499 | 1.1218e-05 | 0.77184 | gas
-1.15 | 272 | 81060 | 1.5652 | 823.67 | 630.04 | 1.3073 | 1.3652e-05 | 8.7222e-06 | 0.014576 | 1.1306e-05 | 0.77146 | gas
-0.15 | 273 | 81060 | 1.5594 | 824.65 | 631.08 | 1.3067 | 1.3701e-05 | 8.7861e-06 | 0.014652 | 1.1394e-05 | 0.77113 | gas
0.85 | 274 | 81060 | 1.5536 | 825.64 | 632.12 | 1.3061 | 1.3751e-05 | 8.8511e-06 | 0.014729 | 1.1483e-05 | 0.77082 | gas
1.85 | 275 | 81060 | 1.5479 | 826.62 | 633.16 | 1.3055 | 1.38e-05 | 8.9153e-06 | 0.014806 | 1.1571e-05 | 0.77045 | gas
2.85 | 276 | 81060 | 1.5422 | 827.61 | 634.2 | 1.305 | 1.3849e-05 | 8.98e-06 | 0.014883 | 1.1661e-05 | 0.77011 | gas
3.85 | 277 | 81060 | 1.5365 | 828.59 | 635.24 | 1.3044 | 1.3898e-05 | 9.0452e-06 | 0.014961 | 1.1751e-05 | 0.76972 | gas
4.85 | 278 | 81060 | 1.5309 | 829.58 | 636.28 | 1.3038 | 1.3947e-05 | 9.1103e-06 | 0.015038 | 1.1841e-05 | 0.76939 | gas
5.85 | 279 | 81060 | 1.5253 | 830.57 | 637.31 | 1.3032 | 1.3996e-05 | 9.1759e-06 | 0.015116 | 1.1932e-05 | 0.76903 | gas
6.85 | 280 | 81060 | 1.5198 | 831.55 | 638.35 | 1.3027 | 1.4045e-05 | 9.2413e-06 | 0.015194 | 1.2023e-05 | 0.76867 | gas
7.85 | 281 | 81060 | 1.5143 | 832.54 | 639.39 | 1.3021 | 1.4094e-05 | 9.3073e-06 | 0.015272 | 1.2114e-05 | 0.76832 | gas
8.85 | 282 | 81060 | 1.5088 | 833.52 | 640.42 | 1.3015 | 1.4143e-05 | 9.3737e-06 | 0.01535 | 1.2206e-05 | 0.76798 | gas
9.85 | 283 | 81060 | 1.5034 | 834.51 | 641.45 | 1.301 | 1.4192e-05 | 9.4399e-06 | 0.015429 | 1.2298e-05 | 0.7676 | gas
10.85 | 284 | 81060 | 1.498 | 835.49 | 642.49 | 1.3004 | 1.4241e-05 | 9.5067e-06 | 0.015507 | 1.239e-05 | 0.76728 | gas
11.85 | 285 | 81060 | 1.4927 | 836.48 | 643.52 | 1.2999 | 1.429e-05 | 9.5733e-06 | 0.015586 | 1.2483e-05 | 0.76693 | gas
12.85 | 286 | 81060 | 1.4874 | 837.46 | 644.55 | 1.2993 | 1.4339e-05 | 9.6403e-06 | 0.015665 | 1.2576e-05 | 0.76657 | gas
13.85 | 287 | 81060 | 1.4821 | 838.45 | 645.58 | 1.2988 | 1.4388e-05 | 9.7078e-06 | 0.015744 | 1.267e-05 | 0.76624 | gas
14.85 | 288 | 81060 | 1.4769 | 839.43 | 646.6 | 1.2982 | 1.4437e-05 | 9.7752e-06 | 0.015823 | 1.2763e-05 | 0.7659 | gas
15.85 | 289 | 81060 | 1.4717 | 840.41 | 647.63 | 1.2977 | 1.4485e-05 | 9.8424e-06 | 0.015902 | 1.2857e-05 | 0.76552 | gas
16.85 | 290 | 81060 | 1.4666 | 841.4 | 648.66 | 1.2971 | 1.4534e-05 | 9.91e-06 | 0.015981 | 1.2951e-05 | 0.76522 | gas
17.85 | 291 | 81060 | 1.4615 | 842.38 | 649.68 | 1.2966 | 1.4583e-05 | 9.9781e-06 | 0.016061 | 1.3046e-05 | 0.76486 | gas
18.85 | 292 | 81060 | 1.4564 | 843.36 | 650.7 | 1.2961 | 1.4631e-05 | 1.0046e-05 | 0.01614 | 1.314e-05 | 0.76451 | gas
19.85 | 293 | 81060 | 1.4513 | 844.34 | 651.72 | 1.2956 | 1.468e-05 | 1.0115e-05 | 0.01622 | 1.3237e-05 | 0.76417 | gas
20.85 | 294 | 81060 | 1.4463 | 845.32 | 652.74 | 1.295 | 1.4729e-05 | 1.0184e-05 | 0.0163 | 1.3332e-05 | 0.76385 | gas
21.85 | 295 | 81060 | 1.4414 | 846.3 | 653.76 | 1.2945 | 1.4777e-05 | 1.0252e-05 | 0.01638 | 1.3428e-05 | 0.76348 | gas
22.85 | 296 | 81060 | 1.4364 | 847.28 | 654.78 | 1.294 | 1.4826e-05 | 1.0322e-05 | 0.01646 | 1.3525e-05 | 0.76317 | gas
23.85 | 297 | 81060 | 1.4315 | 848.26 | 655.8 | 1.2935 | 1.4874e-05 | 1.039e-05 | 0.016541 | 1.3622e-05 | 0.76277 | gas
24.85 | 298 | 81060 | 1.4267 | 849.23 | 656.81 | 1.293 | 1.4923e-05 | 1.046e-05 | 0.016621 | 1.3718e-05 | 0.76247 | gas
25.85 | 299 | 81060 | 1.4218 | 850.21 | 657.82 | 1.2925 | 1.4971e-05 | 1.053e-05 | 0.016702 | 1.3817e-05 | 0.76209 | gas
26.85 | 300 | 81060 | 1.417 | 851.18 | 658.83 | 1.292 | 1.502e-05 | 1.06e-05 | 0.016782 | 1.3914e-05 | 0.76181 | gas
27.85 | 301 | 81060 | 1.4123 | 852.16 | 659.84 | 1.2915 | 1.5068e-05 | 1.0669e-05 | 0.016863 | 1.4012e-05 | 0.76145 | gas
28.85 | 302 | 81060 | 1.4075 | 853.13 | 660.85 | 1.291 | 1.5117e-05 | 1.074e-05 | 0.016944 | 1.4111e-05 | 0.76114 | gas
29.85 | 303 | 81060 | 1.4028 | 854.1 | 661.86 | 1.2905 | 1.5165e-05 | 1.0811e-05 | 0.017025 | 1.421e-05 | 0.76079 | gas
30.85 | 304 | 81060 | 1.3981 | 855.07 | 662.86 | 1.29 | 1.5213e-05 | 1.0881e-05 | 0.017106 | 1.4309e-05 | 0.76045 | gas
31.85 | 305 | 81060 | 1.3935 | 856.04 | 663.87 | 1.2895 | 1.5262e-05 | 1.0952e-05 | 0.017187 | 1.4408e-05 | 0.76016 | gas
32.85 | 306 | 81060 | 1.3889 | 857.01 | 664.87 | 1.289 | 1.531e-05 | 1.1023e-05 | 0.017268 | 1.4507e-05 | 0.75983 | gas
33.85 | 307 | 81060 | 1.3843 | 857.98 | 665.87 | 1.2885 | 1.5358e-05 | 1.1094e-05 | 0.01735 | 1.4608e-05 | 0.75947 | gas
34.85 | 308 | 81060 | 1.3798 | 858.94 | 666.87 | 1.288 | 1.5406e-05 | 1.1165e-05 | 0.017431 | 1.4708e-05 | 0.75915 | gas
35.85 | 309 | 81060 | 1.3753 | 859.91 | 667.87 | 1.2875 | 1.5454e-05 | 1.1237e-05 | 0.017513 | 1.4808e-05 | 0.75881 | gas
36.85 | 310 | 81060 | 1.3708 | 860.87 | 668.86 | 1.2871 | 1.5503e-05 | 1.1309e-05 | 0.017594 | 1.4909e-05 | 0.75856 | gas
37.85 | 311 | 81060 | 1.3663 | 861.84 | 669.85 | 1.2866 | 1.5551e-05 | 1.1382e-05 | 0.017676 | 1.5011e-05 | 0.75823 | gas
38.85 | 312 | 81060 | 1.3619 | 862.8 | 670.85 | 1.2861 | 1.5599e-05 | 1.1454e-05 | 0.017758 | 1.5113e-05 | 0.7579 | gas
39.85 | 313 | 81060 | 1.3575 | 863.76 | 671.84 | 1.2857 | 1.5647e-05 | 1.1526e-05 | 0.01784 | 1.5215e-05 | 0.75758 | gas
40.85 | 314 | 81060 | 1.3531 | 864.72 | 672.82 | 1.2852 | 1.5695e-05 | 1.1599e-05 | 0.017922 | 1.5317e-05 | 0.75727 | gas
41.85 | 315 | 81060 | 1.3488 | 865.67 | 673.81 | 1.2847 | 1.5743e-05 | 1.1672e-05 | 0.018004 | 1.5419e-05 | 0.75696 | gas
42.85 | 316 | 81060 | 1.3444 | 866.63 | 674.8 | 1.2843 | 1.5791e-05 | 1.1746e-05 | 0.018086 | 1.5523e-05 | 0.75666 | gas
43.85 | 317 | 81060 | 1.3402 | 867.58 | 675.78 | 1.2838 | 1.5839e-05 | 1.1818e-05 | 0.018168 | 1.5625e-05 | 0.75636 | gas
44.85 | 318 | 81060 | 1.3359 | 868.54 | 676.76 | 1.2834 | 1.5886e-05 | 1.1892e-05 | 0.018251 | 1.573e-05 | 0.75599 | gas
45.85 | 319 | 81060 | 1.3317 | 869.49 | 677.74 | 1.2829 | 1.5934e-05 | 1.1965e-05 | 0.018333 | 1.5833e-05 | 0.75571 | gas
46.85 | 320 | 81060 | 1.3275 | 870.44 | 678.72 | 1.2825 | 1.5982e-05 | 1.2039e-05 | 0.018416 | 1.5938e-05 | 0.7554 | gas
47.85 | 321 | 81060 | 1.3233 | 871.39 | 679.69 | 1.282 | 1.603e-05 | 1.2114e-05 | 0.018498 | 1.6042e-05 | 0.75513 | gas
48.85 | 322 | 81060 | 1.3191 | 872.34 | 680.67 | 1.2816 | 1.6078e-05 | 1.2189e-05 | 0.018581 | 1.6148e-05 | 0.75483 | gas
49.85 | 323 | 81060 | 1.315 | 873.28 | 681.64 | 1.2811 | 1.6125e-05 | 1.2262e-05 | 0.018663 | 1.6252e-05 | 0.75452 | gas
50.85 | 324 | 81060 | 1.3109 | 874.23 | 682.61 | 1.2807 | 1.6173e-05 | 1.2337e-05 | 0.018746 | 1.6357e-05 | 0.75424 | gas
51.85 | 325 | 81060 | 1.3068 | 875.17 | 683.58 | 1.2803 | 1.6221e-05 | 1.2413e-05 | 0.018829 | 1.6464e-05 | 0.75395 | gas
52.85 | 326 | 81060 | 1.3028 | 876.11 | 684.54 | 1.2799 | 1.6268e-05 | 1.2487e-05 | 0.018912 | 1.6569e-05 | 0.75363 | gas
53.85 | 327 | 81060 | 1.2988 | 877.05 | 685.51 | 1.2794 | 1.6316e-05 | 1.2562e-05 | 0.018995 | 1.6675e-05 | 0.75335 | gas
54.85 | 328 | 81060 | 1.2948 | 877.99 | 686.47 | 1.279 | 1.6363e-05 | 1.2637e-05 | 0.019078 | 1.6782e-05 | 0.75304 | gas
55.85 | 329 | 81060 | 1.2908 | 878.93 | 687.43 | 1.2786 | 1.6411e-05 | 1.2714e-05 | 0.019161 | 1.6889e-05 | 0.75279 | gas
56.85 | 330 | 81060 | 1.2868 | 879.87 | 688.39 | 1.2782 | 1.6458e-05 | 1.279e-05 | 0.019244 | 1.6997e-05 | 0.75249 | gas
57.85 | 331 | 81060 | 1.2829 | 880.8 | 689.35 | 1.2777 | 1.6506e-05 | 1.2866e-05 | 0.019327 | 1.7104e-05 | 0.75224 | gas
58.85 | 332 | 81060 | 1.279 | 881.73 | 690.31 | 1.2773 | 1.6553e-05 | 1.2942e-05 | 0.019411 | 1.7212e-05 | 0.75191 | gas
59.85 | 333 | 81060 | 1.2751 | 882.66 | 691.26 | 1.2769 | 1.66e-05 | 1.3019e-05 | 0.019494 | 1.7321e-05 | 0.75162 | gas
60.85 | 334 | 81060 | 1.2713 | 883.59 | 692.21 | 1.2765 | 1.6648e-05 | 1.3095e-05 | 0.019577 | 1.7428e-05 | 0.75139 | gas
61.85 | 335 | 81060 | 1.2674 | 884.52 | 693.16 | 1.2761 | 1.6695e-05 | 1.3173e-05 | 0.019661 | 1.7538e-05 | 0.75108 | gas
62.85 | 336 | 81060 | 1.2636 | 885.45 | 694.11 | 1.2757 | 1.6742e-05 | 1.3249e-05 | 0.019744 | 1.7647e-05 | 0.75082 | gas
63.85 | 337 | 81060 | 1.2599 | 886.37 | 695.06 | 1.2752 | 1.679e-05 | 1.3326e-05 | 0.019828 | 1.7755e-05 | 0.75056 | gas
64.85 | 338 | 81060 | 1.2561 | 887.3 | 696 | 1.2749 | 1.6837e-05 | 1.3404e-05 | 0.019911 | 1.7865e-05 | 0.75031 | gas
65.85 | 339 | 81060 | 1.2524 | 888.22 | 696.94 | 1.2745 | 1.6884e-05 | 1.3481e-05 | 0.019995 | 1.7975e-05 | 0.75002 | gas
66.85 | 340 | 81060 | 1.2486 | 889.14 | 697.88 | 1.2741 | 1.6931e-05 | 1.356e-05 | 0.020078 | 1.8085e-05 | 0.74978 | gas
67.85 | 341 | 81060 | 1.245 | 890.06 | 698.82 | 1.2737 | 1.6978e-05 | 1.3637e-05 | 0.020162 | 1.8195e-05 | 0.7495 | gas
68.85 | 342 | 81060 | 1.2413 | 890.97 | 699.76 | 1.2733 | 1.7025e-05 | 1.3715e-05 | 0.020246 | 1.8306e-05 | 0.74922 | gas
69.85 | 343 | 81060 | 1.2376 | 891.89 | 700.69 | 1.2729 | 1.7072e-05 | 1.3794e-05 | 0.020329 | 1.8417e-05 | 0.749 | gas
70.85 | 344 | 81060 | 1.234 | 892.8 | 701.63 | 1.2725 | 1.7119e-05 | 1.3873e-05 | 0.020413 | 1.8528e-05 | 0.74873 | gas
71.85 | 345 | 81060 | 1.2304 | 893.71 | 702.56 | 1.2721 | 1.7166e-05 | 1.3952e-05 | 0.020497 | 1.864e-05 | 0.74847 | gas
72.85 | 346 | 81060 | 1.2268 | 894.62 | 703.49 | 1.2717 | 1.7213e-05 | 1.4031e-05 | 0.020581 | 1.8752e-05 | 0.74822 | gas
73.85 | 347 | 81060 | 1.2232 | 895.53 | 704.41 | 1.2713 | 1.726e-05 | 1.4111e-05 | 0.020665 | 1.8865e-05 | 0.74797 | gas
74.85 | 348 | 81060 | 1.2197 | 896.44 | 705.34 | 1.2709 | 1.7307e-05 | 1.419e-05 | 0.020749 | 1.8977e-05 | 0.74773 | gas
75.85 | 349 | 81060 | 1.2162 | 897.34 | 706.26 | 1.2706 | 1.7354e-05 | 1.4269e-05 | 0.020833 | 1.9089e-05 | 0.74749 | gas
76.85 | 350 | 81060 | 1.2127 | 898.25 | 707.18 | 1.2702 | 1.7401e-05 | 1.4349e-05 | 0.020917 | 1.9202e-05 | 0.74726 | gas
77.85 | 351 | 81060 | 1.2092 | 899.15 | 708.1 | 1.2698 | 1.7447e-05 | 1.4429e-05 | 0.021001 | 1.9316e-05 | 0.74699 | gas
78.85 | 352 | 81060 | 1.2057 | 900.05 | 709.02 | 1.2694 | 1.7494e-05 | 1.4509e-05 | 0.021085 | 1.943e-05 | 0.74676 | gas
79.85 | 353 | 81060 | 1.2023 | 900.94 | 709.94 | 1.269 | 1.7541e-05 | 1.459e-05 | 0.021169 | 1.9543e-05 | 0.74653 | gas
80.85 | 354 | 81060 | 1.1989 | 901.84 | 710.85 | 1.2687 | 1.7587e-05 | 1.4669e-05 | 0.021253 | 1.9657e-05 | 0.74628 | gas
81.85 | 355 | 81060 | 1.1955 | 902.74 | 711.76 | 1.2683 | 1.7634e-05 | 1.475e-05 | 0.021337 | 1.9771e-05 | 0.74607 | gas
82.85 | 356 | 81060 | 1.1921 | 903.63 | 712.67 | 1.268 | 1.768e-05 | 1.4831e-05 | 0.021421 | 1.9885e-05 | 0.74582 | gas
83.85 | 357 | 81060 | 1.1887 | 904.52 | 713.58 | 1.2676 | 1.7727e-05 | 1.4913e-05 | 0.021506 | 2.0002e-05 | 0.74558 | gas
84.85 | 358 | 81060 | 1.1854 | 905.41 | 714.49 | 1.2672 | 1.7774e-05 | 1.4994e-05 | 0.02159 | 2.0116e-05 | 0.74538 | gas
85.85 | 359 | 81060 | 1.182 | 906.3 | 715.39 | 1.2669 | 1.782e-05 | 1.5076e-05 | 0.021674 | 2.0233e-05 | 0.74514 | gas
86.85 | 360 | 81060 | 1.1787 | 907.18 | 716.29 | 1.2665 | 1.7866e-05 | 1.5157e-05 | 0.021758 | 2.0348e-05 | 0.74491 | gas
87.85 | 361 | 81060 | 1.1754 | 908.07 | 717.19 | 1.2661 | 1.7913e-05 | 1.524e-05 | 0.021843 | 2.0465e-05 | 0.74469 | gas
88.85 | 362 | 81060 | 1.1722 | 908.95 | 718.09 | 1.2658 | 1.7959e-05 | 1.5321e-05 | 0.021927 | 2.058e-05 | 0.74446 | gas
89.85 | 363 | 81060 | 1.1689 | 909.83 | 718.99 | 1.2654 | 1.8006e-05 | 1.5404e-05 | 0.022011 | 2.0697e-05 | 0.74428 | gas
90.85 | 364 | 81060 | 1.1657 | 910.71 | 719.88 | 1.2651 | 1.8052e-05 | 1.5486e-05 | 0.022096 | 2.0814e-05 | 0.74403 | gas
91.85 | 365 | 81060 | 1.1625 | 911.59 | 720.77 | 1.2647 | 1.8098e-05 | 1.5568e-05 | 0.02218 | 2.093e-05 | 0.74382 | gas
92.85 | 366 | 81060 | 1.1593 | 912.47 | 721.67 | 1.2644 | 1.8144e-05 | 1.5651e-05 | 0.022264 | 2.1047e-05 | 0.74362 | gas
93.85 | 367 | 81060 | 1.1561 | 913.34 | 722.55 | 1.2641 | 1.8191e-05 | 1.5735e-05 | 0.022349 | 2.1166e-05 | 0.74341 | gas
94.85 | 368 | 81060 | 1.1529 | 914.21 | 723.44 | 1.2637 | 1.8237e-05 | 1.5818e-05 | 0.022433 | 2.1284e-05 | 0.74321 | gas
95.85 | 369 | 81060 | 1.1498 | 915.08 | 724.33 | 1.2633 | 1.8283e-05 | 1.5901e-05 | 0.022517 | 2.1401e-05 | 0.74301 | gas
96.85 | 370 | 81060 | 1.1467 | 915.95 | 725.21 | 1.263 | 1.8329e-05 | 1.5984e-05 | 0.022602 | 2.1519e-05 | 0.74279 | gas
97.85 | 371 | 81060 | 1.1435 | 916.82 | 726.09 | 1.2627 | 1.8375e-05 | 1.6069e-05 | 0.022686 | 2.1639e-05 | 0.7426 | gas
98.85 | 372 | 81060 | 1.1405 | 917.68 | 726.97 | 1.2623 | 1.8421e-05 | 1.6152e-05 | 0.022771 | 2.1757e-05 | 0.74237 | gas
99.85 | 373 | 81060 | 1.1374 | 918.55 | 727.85 | 1.262 | 1.8467e-05 | 1.6236e-05 | 0.022855 | 2.1876e-05 | 0.74219 | gas
-56.15 | 217 | 91192.5 | 2.224 | 776.19 | 575.31 | 1.3492 | 1.0911e-05 | 4.906e-06 | 0.010702 | 6.1996e-06 | 0.79135 | gas
-55.15 | 218 | 91192.5 | 2.2134 | 776.88 | 576.2 | 1.3483 | 1.0961e-05 | 4.9521e-06 | 0.010766 | 6.261e-06 | 0.79095 | gas
-54.15 | 219 | 91192.5 | 2.2028 | 777.58 | 577.11 | 1.3474 | 1.1012e-05 | 4.9991e-06 | 0.010831 | 6.3234e-06 | 0.79057 | gas
-53.15 | 220 | 91192.5 | 2.1924 | 778.29 | 578.02 | 1.3465 | 1.1062e-05 | 5.0456e-06 | 0.010896 | 6.3857e-06 | 0.79015 | gas
-52.15 | 221 | 91192.5 | 2.1821 | 779.01 | 578.94 | 1.3456 | 1.1112e-05 | 5.0923e-06 | 0.01096 | 6.4475e-06 | 0.78981 | gas
-51.15 | 222 | 91192.5 | 2.1718 | 779.75 | 579.87 | 1.3447 | 1.1163e-05 | 5.14e-06 | 0.011026 | 6.5109e-06 | 0.78944 | gas
-50.15 | 223 | 91192.5 | 2.1617 | 780.5 | 580.8 | 1.3438 | 1.1213e-05 | 5.1871e-06 | 0.011091 | 6.5736e-06 | 0.78909 | gas
-49.15 | 224 | 91192.5 | 2.1516 | 781.25 | 581.74 | 1.343 | 1.1263e-05 | 5.2347e-06 | 0.011156 | 6.6368e-06 | 0.78874 | gas
-48.15 | 225 | 91192.5 | 2.1417 | 782.02 | 582.69 | 1.3421 | 1.1313e-05 | 5.2823e-06 | 0.011222 | 6.7003e-06 | 0.78836 | gas
-47.15 | 226 | 91192.5 | 2.1319 | 782.8 | 583.64 | 1.3412 | 1.1364e-05 | 5.3305e-06 | 0.011288 | 6.7639e-06 | 0.78807 | gas
-46.15 | 227 | 91192.5 | 2.1221 | 783.59 | 584.59 | 1.3404 | 1.1414e-05 | 5.3786e-06 | 0.011354 | 6.828e-06 | 0.78773 | gas
-45.15 | 228 | 91192.5 | 2.1125 | 784.39 | 585.56 | 1.3396 | 1.1464e-05 | 5.4267e-06 | 0.011421 | 6.8925e-06 | 0.78734 | gas
-44.15 | 229 | 91192.5 | 2.1029 | 785.19 | 586.52 | 1.3387 | 1.1514e-05 | 5.4753e-06 | 0.011487 | 6.9569e-06 | 0.78704 | gas
-43.15 | 230 | 91192.5 | 2.0934 | 786.01 | 587.5 | 1.3379 | 1.1564e-05 | 5.524e-06 | 0.011554 | 7.0219e-06 | 0.78669 | gas
-42.15 | 231 | 91192.5 | 2.084 | 786.83 | 588.47 | 1.3371 | 1.1614e-05 | 5.5729e-06 | 0.011621 | 7.087e-06 | 0.78636 | gas
-41.15 | 232 | 91192.5 | 2.0747 | 787.66 | 589.45 | 1.3363 | 1.1665e-05 | 5.6225e-06 | 0.011689 | 7.1529e-06 | 0.78604 | gas
-40.15 | 233 | 91192.5 | 2.0655 | 788.5 | 590.44 | 1.3354 | 1.1715e-05 | 5.6718e-06 | 0.011756 | 7.2183e-06 | 0.78575 | gas
-39.15 | 234 | 91192.5 | 2.0564 | 789.34 | 591.43 | 1.3346 | 1.1765e-05 | 5.7212e-06 | 0.011824 | 7.2844e-06 | 0.7854 | gas
-38.15 | 235 | 91192.5 | 2.0473 | 790.2 | 592.42 | 1.3339 | 1.1815e-05 | 5.771e-06 | 0.011893 | 7.3514e-06 | 0.78502 | gas
-37.15 | 236 | 91192.5 | 2.0384 | 791.06 | 593.41 | 1.3331 | 1.1865e-05 | 5.8207e-06 | 0.011961 | 7.4177e-06 | 0.78471 | gas
-36.15 | 237 | 91192.5 | 2.0295 | 791.92 | 594.41 | 1.3323 | 1.1915e-05 | 5.8709e-06 | 0.01203 | 7.4851e-06 | 0.78435 | gas
-35.15 | 238 | 91192.5 | 2.0207 | 792.79 | 595.41 | 1.3315 | 1.1965e-05 | 5.9212e-06 | 0.012098 | 7.5519e-06 | 0.78407 | gas
-34.15 | 239 | 91192.5 | 2.012 | 793.67 | 596.42 | 1.3307 | 1.2015e-05 | 5.9717e-06 | 0.012168 | 7.6199e-06 | 0.78369 | gas
-33.15 | 240 | 91192.5 | 2.0033 | 794.55 | 597.43 | 1.3299 | 1.2065e-05 | 6.0226e-06 | 0.012237 | 7.6879e-06 | 0.78338 | gas
-32.15 | 241 | 91192.5 | 1.9948 | 795.44 | 598.44 | 1.3292 | 1.2115e-05 | 6.0733e-06 | 0.012307 | 7.7561e-06 | 0.78303 | gas
-31.15 | 242 | 91192.5 | 1.9863 | 796.33 | 599.45 | 1.3284 | 1.2165e-05 | 6.1245e-06 | 0.012376 | 7.8242e-06 | 0.78275 | gas
-30.15 | 243 | 91192.5 | 1.9779 | 797.23 | 600.47 | 1.3277 | 1.2215e-05 | 6.1757e-06 | 0.012447 | 7.8936e-06 | 0.78237 | gas
-29.15 | 244 | 91192.5 | 1.9695 | 798.14 | 601.48 | 1.327 | 1.2265e-05 | 6.2275e-06 | 0.012517 | 7.9628e-06 | 0.78207 | gas
-28.15 | 245 | 91192.5 | 1.9612 | 799.04 | 602.5 | 1.3262 | 1.2315e-05 | 6.2793e-06 | 0.012588 | 8.0328e-06 | 0.78171 | gas
-27.15 | 246 | 91192.5 | 1.953 | 799.96 | 603.52 | 1.3255 | 1.2365e-05 | 6.3313e-06 | 0.012658 | 8.102e-06 | 0.78144 | gas
-26.15 | 247 | 91192.5 | 1.9449 | 800.87 | 604.55 | 1.3247 | 1.2414e-05 | 6.3828e-06 | 0.01273 | 8.1728e-06 | 0.78099 | gas
-25.15 | 248 | 91192.5 | 1.9369 | 801.79 | 605.57 | 1.324 | 1.2464e-05 | 6.435e-06 | 0.012801 | 8.2428e-06 | 0.78068 | gas
-24.15 | 249 | 91192.5 | 1.9289 | 802.72 | 606.6 | 1.3233 | 1.2514e-05 | 6.4876e-06 | 0.012873 | 8.3139e-06 | 0.78033 | gas
-23.15 | 250 | 91192.5 | 1.9209 | 803.64 | 607.63 | 1.3226 | 1.2564e-05 | 6.5407e-06 | 0.012944 | 8.385e-06 | 0.78005 | gas
-22.15 | 251 | 91192.5 | 1.9131 | 804.57 | 608.66 | 1.3219 | 1.2614e-05 | 6.5935e-06 | 0.013016 | 8.4562e-06 | 0.77972 | gas
-21.15 | 252 | 91192.5 | 1.9053 | 805.51 | 609.69 | 1.3212 | 1.2663e-05 | 6.6462e-06 | 0.013089 | 8.5285e-06 | 0.77929 | gas
-20.15 | 253 | 91192.5 | 1.8976 | 806.44 | 610.72 | 1.3205 | 1.2713e-05 | 6.6995e-06 | 0.013161 | 8.6003e-06 | 0.77899 | gas
-19.15 | 254 | 91192.5 | 1.8899 | 807.38 | 611.75 | 1.3198 | 1.2763e-05 | 6.7533e-06 | 0.013234 | 8.6731e-06 | 0.77865 | gas
-18.15 | 255 | 91192.5 | 1.8823 | 808.33 | 612.79 | 1.3191 | 1.2812e-05 | 6.8066e-06 | 0.013307 | 8.7459e-06 | 0.77826 | gas
-17.15 | 256 | 91192.5 | 1.8748 | 809.27 | 613.82 | 1.3184 | 1.2862e-05 | 6.8605e-06 | 0.01338 | 8.8188e-06 | 0.77794 | gas
-16.15 | 257 | 91192.5 | 1.8673 | 810.22 | 614.85 | 1.3178 | 1.2912e-05 | 6.9148e-06 | 0.013454 | 8.8927e-06 | 0.77758 | gas
-15.15 | 258 | 91192.5 | 1.8599 | 811.17 | 615.89 | 1.3171 | 1.2961e-05 | 6.9687e-06 | 0.013527 | 8.966e-06 | 0.77723 | gas
-14.15 | 259 | 91192.5 | 1.8525 | 812.12 | 616.93 | 1.3164 | 1.3011e-05 | 7.0235e-06 | 0.013601 | 9.0405e-06 | 0.77689 | gas
-13.15 | 260 | 91192.5 | 1.8452 | 813.07 | 617.96 | 1.3157 | 1.306e-05 | 7.0778e-06 | 0.013675 | 9.115e-06 | 0.7765 | gas
-12.15 | 261 | 91192.5 | 1.838 | 814.03 | 619 | 1.3151 | 1.311e-05 | 7.1328e-06 | 0.01375 | 9.19e-06 | 0.77614 | gas
-11.15 | 262 | 91192.5 | 1.8308 | 814.99 | 620.04 | 1.3144 | 1.3159e-05 | 7.1876e-06 | 0.013824 | 9.2649e-06 | 0.77579 | gas
-10.15 | 263 | 91192.5 | 1.8237 | 815.95 | 621.07 | 1.3138 | 1.3209e-05 | 7.243e-06 | 0.013899 | 9.3404e-06 | 0.77544 | gas
-9.15 | 264 | 91192.5 | 1.8166 | 816.91 | 622.11 | 1.3131 | 1.3258e-05 | 7.2982e-06 | 0.013974 | 9.4165e-06 | 0.77505 | gas
-8.15 | 265 | 91192.5 | 1.8096 | 817.87 | 623.15 | 1.3125 | 1.3308e-05 | 7.3541e-06 | 0.014049 | 9.4925e-06 | 0.77473 | gas
-7.15 | 266 | 91192.5 | 1.8027 | 818.84 | 624.19 | 1.3118 | 1.3357e-05 | 7.4094e-06 | 0.014124 | 9.5683e-06 | 0.77437 | gas
-6.15 | 267 | 91192.5 | 1.7958 | 819.8 | 625.23 | 1.3112 | 1.3407e-05 | 7.4658e-06 | 0.0142 | 9.6454e-06 | 0.77402 | gas
-5.15 | 268 | 91192.5 | 1.7889 | 820.77 | 626.26 | 1.3106 | 1.3456e-05 | 7.5219e-06 | 0.014276 | 9.723e-06 | 0.77363 | gas
-4.15 | 269 | 91192.5 | 1.7822 | 821.73 | 627.3 | 1.3099 | 1.3505e-05 | 7.5777e-06 | 0.014352 | 9.8e-06 | 0.77323 | gas
-3.15 | 270 | 91192.5 | 1.7754 | 822.7 | 628.34 | 1.3093 | 1.3555e-05 | 7.6349e-06 | 0.014428 | 9.878e-06 | 0.77292 | gas
-2.15 | 271 | 91192.5 | 1.7687 | 823.67 | 629.37 | 1.3087 | 1.3604e-05 | 7.6915e-06 | 0.014504 | 9.9559e-06 | 0.77256 | gas
-1.15 | 272 | 91192.5 | 1.7621 | 824.64 | 630.41 | 1.3081 | 1.3653e-05 | 7.7481e-06 | 0.01458 | 1.0034e-05 | 0.77221 | gas
-0.15 | 273 | 91192.5 | 1.7555 | 825.61 | 631.44 | 1.3075 | 1.3702e-05 | 7.8052e-06 | 0.014657 | 1.0113e-05 | 0.77182 | gas
0.85 | 274 | 91192.5 | 1.749 | 826.59 | 632.48 | 1.3069 | 1.3752e-05 | 7.8628e-06 | 0.014734 | 1.0192e-05 | 0.7715 | gas
1.85 | 275 | 91192.5 | 1.7425 | 827.56 | 633.51 | 1.3063 | 1.3801e-05 | 7.9202e-06 | 0.014811 | 1.0271e-05 | 0.77113 | gas
2.85 | 276 | 91192.5 | 1.7361 | 828.53 | 634.55 | 1.3057 | 1.385e-05 | 7.9777e-06 | 0.014888 | 1.035e-05 | 0.77076 | gas
3.85 | 277 | 91192.5 | 1.7297 | 829.5 | 635.58 | 1.3051 | 1.3899e-05 | 8.0355e-06 | 0.014966 | 1.0431e-05 | 0.77036 | gas
4.85 | 278 | 91192.5 | 1.7233 | 830.48 | 636.61 | 1.3045 | 1.3948e-05 | 8.0938e-06 | 0.015043 | 1.0511e-05 | 0.77003 | gas
5.85 | 279 | 91192.5 | 1.717 | 831.45 | 637.65 | 1.3039 | 1.3997e-05 | 8.152e-06 | 0.015121 | 1.0592e-05 | 0.76965 | gas
6.85 | 280 | 91192.5 | 1.7108 | 832.42 | 638.68 | 1.3033 | 1.4046e-05 | 8.2102e-06 | 0.015199 | 1.0673e-05 | 0.76927 | gas
7.85 | 281 | 91192.5 | 1.7046 | 833.4 | 639.71 | 1.3028 | 1.4095e-05 | 8.2688e-06 | 0.015277 | 1.0754e-05 | 0.76892 | gas
8.85 | 282 | 91192.5 | 1.6984 | 834.37 | 640.74 | 1.3022 | 1.4144e-05 | 8.3278e-06 | 0.015355 | 1.0836e-05 | 0.76857 | gas
9.85 | 283 | 91192.5 | 1.6923 | 835.35 | 641.77 | 1.3016 | 1.4193e-05 | 8.3868e-06 | 0.015433 | 1.0917e-05 | 0.76823 | gas
10.85 | 284 | 91192.5 | 1.6863 | 836.32 | 642.79 | 1.3011 | 1.4242e-05 | 8.4457e-06 | 0.015512 | 1.0999e-05 | 0.76785 | gas
11.85 | 285 | 91192.5 | 1.6803 | 837.29 | 643.82 | 1.3005 | 1.4291e-05 | 8.505e-06 | 0.01559 | 1.1081e-05 | 0.76752 | gas
12.85 | 286 | 91192.5 | 1.6743 | 838.27 | 644.84 | 1.3 | 1.434e-05 | 8.5648e-06 | 0.015669 | 1.1164e-05 | 0.76717 | gas
13.85 | 287 | 91192.5 | 1.6683 | 839.24 | 645.87 | 1.2994 | 1.4389e-05 | 8.6249e-06 | 0.015748 | 1.1248e-05 | 0.76682 | gas
14.85 | 288 | 91192.5 | 1.6625 | 840.21 | 646.89 | 1.2988 | 1.4437e-05 | 8.6839e-06 | 0.015827 | 1.1331e-05 | 0.76642 | gas
15.85 | 289 | 91192.5 | 1.6566 | 841.19 | 647.91 | 1.2983 | 1.4486e-05 | 8.7444e-06 | 0.015907 | 1.1415e-05 | 0.76605 | gas
16.85 | 290 | 91192.5 | 1.6508 | 842.16 | 648.94 | 1.2977 | 1.4535e-05 | 8.8048e-06 | 0.015986 | 1.1499e-05 | 0.76572 | gas
17.85 | 291 | 91192.5 | 1.645 | 843.13 | 649.96 | 1.2972 | 1.4584e-05 | 8.8657e-06 | 0.016065 | 1.1583e-05 | 0.7654 | gas
18.85 | 292 | 91192.5 | 1.6393 | 844.1 | 650.97 | 1.2967 | 1.4632e-05 | 8.9258e-06 | 0.016145 | 1.1668e-05 | 0.765 | gas
19.85 | 293 | 91192.5 | 1.6336 | 845.08 | 651.99 | 1.2962 | 1.4681e-05 | 8.9869e-06 | 0.016225 | 1.1753e-05 | 0.76466 | gas
20.85 | 294 | 91192.5 | 1.628 | 846.05 | 653.01 | 1.2956 | 1.473e-05 | 9.0479e-06 | 0.016305 | 1.1838e-05 | 0.76432 | gas
21.85 | 295 | 91192.5 | 1.6224 | 847.02 | 654.02 | 1.2951 | 1.4778e-05 | 9.1087e-06 | 0.016385 | 1.1923e-05 | 0.76395 | gas
22.85 | 296 | 91192.5 | 1.6168 | 847.99 | 655.04 | 1.2946 | 1.4827e-05 | 9.1706e-06 | 0.016465 | 1.2009e-05 | 0.76363 | gas
23.85 | 297 | 91192.5 | 1.6113 | 848.96 | 656.05 | 1.294 | 1.4875e-05 | 9.2317e-06 | 0.016545 | 1.2095e-05 | 0.76327 | gas
24.85 | 298 | 91192.5 | 1.6058 | 849.92 | 657.06 | 1.2935 | 1.4924e-05 | 9.2938e-06 | 0.016625 | 1.2181e-05 | 0.76296 | gas
25.85 | 299 | 91192.5 | 1.6004 | 850.89 | 658.07 | 1.293 | 1.4972e-05 | 9.3552e-06 | 0.016706 | 1.2268e-05 | 0.76257 | gas
26.85 | 300 | 91192.5 | 1.5949 | 851.86 | 659.08 | 1.2925 | 1.5021e-05 | 9.4181e-06 | 0.016787 | 1.2356e-05 | 0.76224 | gas
27.85 | 301 | 91192.5 | 1.5896 | 852.82 | 660.08 | 1.292 | 1.5069e-05 | 9.4797e-06 | 0.016867 | 1.2442e-05 | 0.76191 | gas
28.85 | 302 | 91192.5 | 1.5842 | 853.79 | 661.09 | 1.2915 | 1.5117e-05 | 9.5424e-06 | 0.016948 | 1.253e-05 | 0.76155 | gas
29.85 | 303 | 91192.5 | 1.5789 | 854.75 | 662.09 | 1.291 | 1.5166e-05 | 9.6054e-06 | 0.017029 | 1.2618e-05 | 0.76124 | gas
30.85 | 304 | 91192.5 | 1.5737 | 855.72 | 663.09 | 1.2905 | 1.5214e-05 | 9.6677e-06 | 0.01711 | 1.2706e-05 | 0.7609 | gas
31.85 | 305 | 91192.5 | 1.5684 | 856.68 | 664.09 | 1.29 | 1.5262e-05 | 9.7309e-06 | 0.017191 | 1.2795e-05 | 0.76055 | gas
32.85 | 306 | 91192.5 | 1.5632 | 857.64 | 665.09 | 1.2895 | 1.5311e-05 | 9.7947e-06 | 0.017273 | 1.2884e-05 | 0.76022 | gas
33.85 | 307 | 91192.5 | 1.5581 | 858.6 | 666.09 | 1.289 | 1.5359e-05 | 9.8575e-06 | 0.017354 | 1.2972e-05 | 0.7599 | gas
34.85 | 308 | 91192.5 | 1.5529 | 859.56 | 667.08 | 1.2885 | 1.5407e-05 | 9.9214e-06 | 0.017435 | 1.3062e-05 | 0.75958 | gas
35.85 | 309 | 91192.5 | 1.5478 | 860.52 | 668.08 | 1.288 | 1.5455e-05 | 9.9851e-06 | 0.017517 | 1.3152e-05 | 0.75922 | gas
36.85 | 310 | 91192.5 | 1.5428 | 861.47 | 669.07 | 1.2876 | 1.5503e-05 | 1.0049e-05 | 0.017599 | 1.3242e-05 | 0.75887 | gas
37.85 | 311 | 91192.5 | 1.5378 | 862.43 | 670.06 | 1.2871 | 1.5551e-05 | 1.0112e-05 | 0.01768 | 1.3331e-05 | 0.75858 | gas
38.85 | 312 | 91192.5 | 1.5328 | 863.38 | 671.05 | 1.2866 | 1.5599e-05 | 1.0177e-05 | 0.017762 | 1.3422e-05 | 0.75824 | gas
39.85 | 313 | 91192.5 | 1.5278 | 864.34 | 672.04 | 1.2861 | 1.5647e-05 | 1.0242e-05 | 0.017844 | 1.3513e-05 | 0.75792 | gas
40.85 | 314 | 91192.5 | 1.5229 | 865.29 | 673.02 | 1.2857 | 1.5695e-05 | 1.0306e-05 | 0.017926 | 1.3603e-05 | 0.7576 | gas
41.85 | 315 | 91192.5 | 1.518 | 866.24 | 674 | 1.2852 | 1.5743e-05 | 1.0371e-05 | 0.018008 | 1.3695e-05 | 0.75729 | gas
42.85 | 316 | 91192.5 | 1.5131 | 867.19 | 674.99 | 1.2847 | 1.5791e-05 | 1.0436e-05 | 0.01809 | 1.3787e-05 | 0.75698 | gas
43.85 | 317 | 91192.5 | 1.5083 | 868.14 | 675.97 | 1.2843 | 1.5839e-05 | 1.0501e-05 | 0.018173 | 1.3879e-05 | 0.75664 | gas
44.85 | 318 | 91192.5 | 1.5035 | 869.08 | 676.95 | 1.2838 | 1.5887e-05 | 1.0567e-05 | 0.018255 | 1.3971e-05 | 0.75634 | gas
45.85 | 319 | 91192.5 | 1.4987 | 870.03 | 677.92 | 1.2834 | 1.5935e-05 | 1.0633e-05 | 0.018337 | 1.4063e-05 | 0.75606 | gas
46.85 | 320 | 91192.5 | 1.494 | 870.98 | 678.9 | 1.2829 | 1.5983e-05 | 1.0698e-05 | 0.01842 | 1.4156e-05 | 0.75575 | gas
47.85 | 321 | 91192.5 | 1.4893 | 871.92 | 679.87 | 1.2825 | 1.6031e-05 | 1.0764e-05 | 0.018502 | 1.4248e-05 | 0.75547 | gas
48.85 | 322 | 91192.5 | 1.4846 | 872.86 | 680.84 | 1.282 | 1.6078e-05 | 1.083e-05 | 0.018585 | 1.4342e-05 | 0.75512 | gas
49.85 | 323 | 91192.5 | 1.4799 | 873.8 | 681.81 | 1.2816 | 1.6126e-05 | 1.0897e-05 | 0.018668 | 1.4436e-05 | 0.75482 | gas
50.85 | 324 | 91192.5 | 1.4753 | 874.74 | 682.78 | 1.2811 | 1.6174e-05 | 1.0963e-05 | 0.01875 | 1.4529e-05 | 0.75456 | gas
51.85 | 325 | 91192.5 | 1.4707 | 875.68 | 683.75 | 1.2807 | 1.6221e-05 | 1.1029e-05 | 0.018833 | 1.4623e-05 | 0.75423 | gas
52.85 | 326 | 91192.5 | 1.4662 | 876.62 | 684.71 | 1.2803 | 1.6269e-05 | 1.1096e-05 | 0.018916 | 1.4717e-05 | 0.75395 | gas
53.85 | 327 | 91192.5 | 1.4616 | 877.55 | 685.67 | 1.2798 | 1.6316e-05 | 1.1163e-05 | 0.018999 | 1.4813e-05 | 0.75362 | gas
54.85 | 328 | 91192.5 | 1.4571 | 878.48 | 686.64 | 1.2794 | 1.6364e-05 | 1.1231e-05 | 0.019082 | 1.4907e-05 | 0.75335 | gas
55.85 | 329 | 91192.5 | 1.4527 | 879.42 | 687.59 | 1.279 | 1.6411e-05 | 1.1297e-05 | 0.019165 | 1.5002e-05 | 0.75305 | gas
56.85 | 330 | 91192.5 | 1.4482 | 880.35 | 688.55 | 1.2786 | 1.6459e-05 | 1.1365e-05 | 0.019248 | 1.5097e-05 | 0.75279 | gas
57.85 | 331 | 91192.5 | 1.4438 | 881.28 | 689.51 | 1.2781 | 1.6506e-05 | 1.1432e-05 | 0.019331 | 1.5193e-05 | 0.75249 | gas
58.85 | 332 | 91192.5 | 1.4394 | 882.2 | 690.46 | 1.2777 | 1.6554e-05 | 1.1501e-05 | 0.019415 | 1.5289e-05 | 0.7522 | gas
59.85 | 333 | 91192.5 | 1.435 | 883.13 | 691.41 | 1.2773 | 1.6601e-05 | 1.1569e-05 | 0.019498 | 1.5386e-05 | 0.75192 | gas
60.85 | 334 | 91192.5 | 1.4307 | 884.05 | 692.36 | 1.2769 | 1.6648e-05 | 1.1636e-05 | 0.019581 | 1.5481e-05 | 0.75163 | gas
61.85 | 335 | 91192.5 | 1.4264 | 884.98 | 693.31 | 1.2765 | 1.6696e-05 | 1.1705e-05 | 0.019665 | 1.5578e-05 | 0.75137 | gas
62.85 | 336 | 91192.5 | 1.4221 | 885.9 | 694.26 | 1.276 | 1.6743e-05 | 1.1773e-05 | 0.019748 | 1.5675e-05 | 0.75109 | gas
63.85 | 337 | 91192.5 | 1.4178 | 886.82 | 695.2 | 1.2756 | 1.679e-05 | 1.1842e-05 | 0.019831 | 1.5772e-05 | 0.75083 | gas
64.85 | 338 | 91192.5 | 1.4136 | 887.74 | 696.14 | 1.2752 | 1.6837e-05 | 1.1911e-05 | 0.019915 | 1.587e-05 | 0.75053 | gas
65.85 | 339 | 91192.5 | 1.4094 | 888.66 | 697.08 | 1.2748 | 1.6885e-05 | 1.198e-05 | 0.019999 | 1.5968e-05 | 0.75029 | gas
66.85 | 340 | 91192.5 | 1.4052 | 889.57 | 698.02 | 1.2744 | 1.6932e-05 | 1.205e-05 | 0.020082 | 1.6065e-05 | 0.75003 | gas
67.85 | 341 | 91192.5 | 1.401 | 890.48 | 698.96 | 1.274 | 1.6979e-05 | 1.2119e-05 | 0.020166 | 1.6164e-05 | 0.74975 | gas
68.85 | 342 | 91192.5 | 1.3969 | 891.4 | 699.9 | 1.2736 | 1.7026e-05 | 1.2188e-05 | 0.02025 | 1.6262e-05 | 0.74948 | gas
69.85 | 343 | 91192.5 | 1.3928 | 892.31 | 700.83 | 1.2732 | 1.7073e-05 | 1.2258e-05 | 0.020333 | 1.6361e-05 | 0.74925 | gas
70.85 | 344 | 91192.5 | 1.3887 | 893.22 | 701.76 | 1.2728 | 1.712e-05 | 1.2328e-05 | 0.020417 | 1.646e-05 | 0.74898 | gas
71.85 | 345 | 91192.5 | 1.3846 | 894.12 | 702.69 | 1.2724 | 1.7167e-05 | 1.2399e-05 | 0.020501 | 1.656e-05 | 0.74871 | gas
72.85 | 346 | 91192.5 | 1.3806 | 895.03 | 703.62 | 1.272 | 1.7214e-05 | 1.2468e-05 | 0.020585 | 1.6659e-05 | 0.74846 | gas
73.85 | 347 | 91192.5 | 1.3766 | 895.93 | 704.54 | 1.2717 | 1.7261e-05 | 1.2539e-05 | 0.020669 | 1.6759e-05 | 0.7482 | gas
74.85 | 348 | 91192.5 | 1.3726 | 896.84 | 705.47 | 1.2713 | 1.7308e-05 | 1.261e-05 | 0.020753 | 1.6859e-05 | 0.74796 | gas
75.85 | 349 | 91192.5 | 1.3686 | 897.74 | 706.39 | 1.2709 | 1.7354e-05 | 1.268e-05 | 0.020837 | 1.6959e-05 | 0.74768 | gas
76.85 | 350 | 91192.5 | 1.3647 | 898.64 | 707.31 | 1.2705 | 1.7401e-05 | 1.2751e-05 | 0.020921 | 1.7059e-05 | 0.74744 | gas
77.85 | 351 | 91192.5 | 1.3607 | 899.54 | 708.23 | 1.2701 | 1.7448e-05 | 1.2823e-05 | 0.021005 | 1.7161e-05 | 0.74721 | gas
78.85 | 352 | 91192.5 | 1.3568 | 900.43 | 709.14 | 1.2697 | 1.7495e-05 | 1.2894e-05 | 0.021089 | 1.7262e-05 | 0.74698 | gas
79.85 | 353 | 91192.5 | 1.353 | 901.33 | 710.06 | 1.2694 | 1.7541e-05 | 1.2965e-05 | 0.021173 | 1.7362e-05 | 0.74672 | gas
80.85 | 354 | 91192.5 | 1.3491 | 902.22 | 710.97 | 1.269 | 1.7588e-05 | 1.3037e-05 | 0.021257 | 1.7464e-05 | 0.7465 | gas
81.85 | 355 | 91192.5 | 1.3453 | 903.11 | 711.88 | 1.2686 | 1.7635e-05 | 1.3109e-05 | 0.021341 | 1.7565e-05 | 0.74628 | gas
82.85 | 356 | 91192.5 | 1.3415 | 904 | 712.79 | 1.2683 | 1.7681e-05 | 1.318e-05 | 0.021425 | 1.7667e-05 | 0.74603 | gas
83.85 | 357 | 91192.5 | 1.3377 | 904.89 | 713.69 | 1.2679 | 1.7728e-05 | 1.3253e-05 | 0.021509 | 1.7769e-05 | 0.74582 | gas
84.85 | 358 | 91192.5 | 1.3339 | 905.77 | 714.6 | 1.2675 | 1.7774e-05 | 1.3325e-05 | 0.021593 | 1.7872e-05 | 0.74557 | gas
85.85 | 359 | 91192.5 | 1.3302 | 906.66 | 715.5 | 1.2672 | 1.7821e-05 | 1.3397e-05 | 0.021678 | 1.7975e-05 | 0.74534 | gas
86.85 | 360 | 91192.5 | 1.3264 | 907.54 | 716.4 | 1.2668 | 1.7867e-05 | 1.347e-05 | 0.021762 | 1.8078e-05 | 0.74511 | gas
87.85 | 361 | 91192.5 | 1.3227 | 908.42 | 717.3 | 1.2664 | 1.7913e-05 | 1.3543e-05 | 0.021846 | 1.8181e-05 | 0.74487 | gas
88.85 | 362 | 91192.5 | 1.319 | 909.3 | 718.2 | 1.2661 | 1.796e-05 | 1.3616e-05 | 0.021931 | 1.8285e-05 | 0.74465 | gas
89.85 | 363 | 91192.5 | 1.3154 | 910.18 | 719.09 | 1.2657 | 1.8006e-05 | 1.3689e-05 | 0.022015 | 1.8388e-05 | 0.74443 | gas
90.85 | 364 | 91192.5 | 1.3117 | 911.06 | 719.99 | 1.2654 | 1.8052e-05 | 1.3762e-05 | 0.022099 | 1.8492e-05 | 0.74422 | gas
91.85 | 365 | 91192.5 | 1.3081 | 911.93 | 720.88 | 1.265 | 1.8099e-05 | 1.3836e-05 | 0.022183 | 1.8596e-05 | 0.74404 | gas
92.85 | 366 | 91192.5 | 1.3045 | 912.8 | 721.77 | 1.2647 | 1.8145e-05 | 1.391e-05 | 0.022268 | 1.8701e-05 | 0.74379 | gas
93.85 | 367 | 91192.5 | 1.3009 | 913.67 | 722.66 | 1.2643 | 1.8191e-05 | 1.3983e-05 | 0.022352 | 1.8805e-05 | 0.74358 | gas
94.85 | 368 | 91192.5 | 1.2974 | 914.54 | 723.54 | 1.264 | 1.8237e-05 | 1.4057e-05 | 0.022437 | 1.891e-05 | 0.74335 | gas
95.85 | 369 | 91192.5 | 1.2938 | 915.41 | 724.43 | 1.2636 | 1.8283e-05 | 1.4131e-05 | 0.022521 | 1.9015e-05 | 0.74315 | gas
96.85 | 370 | 91192.5 | 1.2903 | 916.28 | 725.31 | 1.2633 | 1.8329e-05 | 1.4205e-05 | 0.022605 | 1.912e-05 | 0.74295 | gas
97.85 | 371 | 91192.5 | 1.2868 | 917.14 | 726.19 | 1.2629 | 1.8376e-05 | 1.428e-05 | 0.02269 | 1.9226e-05 | 0.74277 | gas
98.85 | 372 | 91192.5 | 1.2833 | 918.01 | 727.07 | 1.2626 | 1.8422e-05 | 1.4355e-05 | 0.022774 | 1.9331e-05 | 0.74258 | gas
99.85 | 373 | 91192.5 | 1.2798 | 918.87 | 727.94 | 1.2623 | 1.8468e-05 | 1.443e-05 | 0.022859 | 1.9438e-05 | 0.74236 | gas
-56.15 | 217 | 101325 | 2.4748 | 778.72 | 576.44 | 1.3509 | 1.0912e-05 | 4.4092e-06 | 0.010708 | 5.5563e-06 | 0.79356 | gas
-55.15 | 218 | 101325 | 2.4629 | 779.36 | 577.31 | 1.35 | 1.0962e-05 | 4.4509e-06 | 0.010773 | 5.6124e-06 | 0.79303 | gas
-54.15 | 219 | 101325 | 2.4511 | 780 | 578.19 | 1.349 | 1.1013e-05 | 4.4931e-06 | 0.010837 | 5.6683e-06 | 0.79267 | gas
-53.15 | 220 | 101325 | 2.4394 | 780.67 | 579.07 | 1.3481 | 1.1063e-05 | 4.5351e-06 | 0.010902 | 5.7247e-06 | 0.7922 | gas
-52.15 | 221 | 101325 | 2.4279 | 781.34 | 579.97 | 1.3472 | 1.1113e-05 | 4.5772e-06 | 0.010967 | 5.7812e-06 | 0.79174 | gas
-51.15 | 222 | 101325 | 2.4164 | 782.03 | 580.87 | 1.3463 | 1.1164e-05 | 4.6201e-06 | 0.011032 | 5.838e-06 | 0.79139 | gas
-50.15 | 223 | 101325 | 2.4051 | 782.73 | 581.78 | 1.3454 | 1.1214e-05 | 4.6626e-06 | 0.011097 | 5.8947e-06 | 0.79098 | gas
-49.15 | 224 | 101325 | 2.3939 | 783.44 | 582.7 | 1.3445 | 1.1264e-05 | 4.7053e-06 | 0.011163 | 5.9521e-06 | 0.79053 | gas
-48.15 | 225 | 101325 | 2.3828 | 784.17 | 583.62 | 1.3436 | 1.1314e-05 | 4.7482e-06 | 0.011228 | 6.009e-06 | 0.79018 | gas
-47.15 | 226 | 101325 | 2.3718 | 784.91 | 584.55 | 1.3428 | 1.1365e-05 | 4.7917e-06 | 0.011294 | 6.0667e-06 | 0.78984 | gas
-46.15 | 227 | 101325 | 2.3609 | 785.65 | 585.49 | 1.3419 | 1.1415e-05 | 4.835e-06 | 0.01136 | 6.1245e-06 | 0.78945 | gas
-45.15 | 228 | 101325 | 2.3501 | 786.41 | 586.43 | 1.341 | 1.1465e-05 | 4.8785e-06 | 0.011427 | 6.183e-06 | 0.78903 | gas
-44.15 | 229 | 101325 | 2.3394 | 787.18 | 587.38 | 1.3402 | 1.1515e-05 | 4.9222e-06 | 0.011493 | 6.241e-06 | 0.78869 | gas
-43.15 | 230 | 101325 | 2.3288 | 787.95 | 588.33 | 1.3393 | 1.1565e-05 | 4.9661e-06 | 0.01156 | 6.2998e-06 | 0.78829 | gas
-42.15 | 231 | 101325 | 2.3183 | 788.74 | 589.29 | 1.3385 | 1.1615e-05 | 5.0101e-06 | 0.011627 | 6.3586e-06 | 0.78793 | gas
-41.15 | 232 | 101325 | 2.308 | 789.54 | 590.25 | 1.3376 | 1.1666e-05 | 5.0546e-06 | 0.011695 | 6.4179e-06 | 0.78758 | gas
-40.15 | 233 | 101325 | 2.2977 | 790.34 | 591.22 | 1.3368 | 1.1716e-05 | 5.099e-06 | 0.011762 | 6.477e-06 | 0.78725 | gas
-39.15 | 234 | 101325 | 2.2875 | 791.15 | 592.19 | 1.336 | 1.1766e-05 | 5.1436e-06 | 0.01183 | 6.5368e-06 | 0.78687 | gas
-38.15 | 235 | 101325 | 2.2774 | 791.97 | 593.17 | 1.3351 | 1.1816e-05 | 5.1884e-06 | 0.011898 | 6.5967e-06 | 0.78651 | gas
-37.15 | 236 | 101325 | 2.2674 | 792.8 | 594.15 | 1.3343 | 1.1866e-05 | 5.2333e-06 | 0.011967 | 6.6572e-06 | 0.78611 | gas
-36.15 | 237 | 101325 | 2.2575 | 793.63 | 595.13 | 1.3335 | 1.1916e-05 | 5.2784e-06 | 0.012035 | 6.7174e-06 | 0.78578 | gas
-35.15 | 238 | 101325 | 2.2476 | 794.47 | 596.12 | 1.3327 | 1.1966e-05 | 5.3239e-06 | 0.012104 | 6.7785e-06 | 0.78541 | gas
-34.15 | 239 | 101325 | 2.2379 | 795.32 | 597.11 | 1.3319 | 1.2016e-05 | 5.3693e-06 | 0.012173 | 6.8394e-06 | 0.78506 | gas
-33.15 | 240 | 101325 | 2.2282 | 796.17 | 598.11 | 1.3311 | 1.2066e-05 | 5.4151e-06 | 0.012243 | 6.9013e-06 | 0.78466 | gas
-32.15 | 241 | 101325 | 2.2187 | 797.04 | 599.1 | 1.3304 | 1.2116e-05 | 5.4609e-06 | 0.012312 | 6.9623e-06 | 0.78435 | gas
-31.15 | 242 | 101325 | 2.2092 | 797.9 | 600.1 | 1.3296 | 1.2166e-05 | 5.507e-06 | 0.012382 | 7.0244e-06 | 0.78398 | gas
-30.15 | 243 | 101325 | 2.1998 | 798.77 | 601.1 | 1.3288 | 1.2216e-05 | 5.5532e-06 | 0.012452 | 7.0865e-06 | 0.78363 | gas
-29.15 | 244 | 101325 | 2.1905 | 799.65 | 602.11 | 1.3281 | 1.2266e-05 | 5.5996e-06 | 0.012523 | 7.1493e-06 | 0.78324 | gas
-28.15 | 245 | 101325 | 2.1813 | 800.53 | 603.12 | 1.3273 | 1.2316e-05 | 5.6462e-06 | 0.012593 | 7.2117e-06 | 0.78292 | gas
-27.15 | 246 | 101325 | 2.1721 | 801.42 | 604.13 | 1.3266 | 1.2365e-05 | 5.6926e-06 | 0.012664 | 7.275e-06 | 0.7825 | gas
-26.15 | 247 | 101325 | 2.1631 | 802.31 | 605.14 | 1.3258 | 1.2415e-05 | 5.7394e-06 | 0.012735 | 7.338e-06 | 0.78215 | gas
-25.15 | 248 | 101325 | 2.1541 | 803.21 | 606.15 | 1.3251 | 1.2465e-05 | 5.7866e-06 | 0.012806 | 7.4015e-06 | 0.78182 | gas
-24.15 | 249 | 101325 | 2.1451 | 804.11 | 607.17 | 1.3244 | 1.2515e-05 | 5.8342e-06 | 0.012878 | 7.466e-06 | 0.78144 | gas
-23.15 | 250 | 101325 | 2.1363 | 805.01 | 608.18 | 1.3236 | 1.2565e-05 | 5.8817e-06 | 0.01295 | 7.5302e-06 | 0.78108 | gas
-22.15 | 251 | 101325 | 2.1275 | 805.92 | 609.2 | 1.3229 | 1.2614e-05 | 5.929e-06 | 0.013022 | 7.5948e-06 | 0.78067 | gas
-21.15 | 252 | 101325 | 2.1189 | 806.83 | 610.22 | 1.3222 | 1.2664e-05 | 5.9767e-06 | 0.013094 | 7.6591e-06 | 0.78033 | gas
-20.15 | 253 | 101325 | 2.1102 | 807.75 | 611.24 | 1.3215 | 1.2714e-05 | 6.025e-06 | 0.013167 | 7.7248e-06 | 0.77996 | gas
-19.15 | 254 | 101325 | 2.1017 | 808.67 | 612.27 | 1.3208 | 1.2764e-05 | 6.0732e-06 | 0.013239 | 7.7896e-06 | 0.77966 | gas
-18.15 | 255 | 101325 | 2.0932 | 809.59 | 613.29 | 1.3201 | 1.2813e-05 | 6.1212e-06 | 0.013312 | 7.8554e-06 | 0.77924 | gas
-17.15 | 256 | 101325 | 2.0848 | 810.51 | 614.32 | 1.3194 | 1.2863e-05 | 6.1699e-06 | 0.013386 | 7.9219e-06 | 0.77884 | gas
-16.15 | 257 | 101325 | 2.0765 | 811.44 | 615.34 | 1.3187 | 1.2913e-05 | 6.2186e-06 | 0.013459 | 7.9877e-06 | 0.77852 | gas
-15.15 | 258 | 101325 | 2.0682 | 812.37 | 616.37 | 1.318 | 1.2962e-05 | 6.2673e-06 | 0.013533 | 8.0547e-06 | 0.77809 | gas
-14.15 | 259 | 101325 | 2.06 | 813.31 | 617.4 | 1.3173 | 1.3012e-05 | 6.3165e-06 | 0.013606 | 8.121e-06 | 0.7778 | gas
-13.15 | 260 | 101325 | 2.0519 | 814.24 | 618.43 | 1.3166 | 1.3061e-05 | 6.3653e-06 | 0.013681 | 8.1886e-06 | 0.77734 | gas
-12.15 | 261 | 101325 | 2.0438 | 815.18 | 619.45 | 1.316 | 1.3111e-05 | 6.415e-06 | 0.013755 | 8.256e-06 | 0.77701 | gas
-11.15 | 262 | 101325 | 2.0358 | 816.12 | 620.48 | 1.3153 | 1.316e-05 | 6.4643e-06 | 0.013829 | 8.3234e-06 | 0.77664 | gas
-10.15 | 263 | 101325 | 2.0279 | 817.06 | 621.51 | 1.3146 | 1.321e-05 | 6.5141e-06 | 0.013904 | 8.3915e-06 | 0.77628 | gas
-9.15 | 264 | 101325 | 2.02 | 818.01 | 622.54 | 1.314 | 1.3259e-05 | 6.5639e-06 | 0.013979 | 8.4599e-06 | 0.77588 | gas
-8.15 | 265 | 101325 | 2.0122 | 818.95 | 623.57 | 1.3133 | 1.3309e-05 | 6.6142e-06 | 0.014054 | 8.5285e-06 | 0.77554 | gas
-7.15 | 266 | 101325 | 2.0045 | 819.9 | 624.6 | 1.3127 | 1.3358e-05 | 6.664e-06 | 0.014129 | 8.597e-06 | 0.77516 | gas
-6.15 | 267 | 101325 | 1.9968 | 820.85 | 625.63 | 1.312 | 1.3407e-05 | 6.7142e-06 | 0.014205 | 8.6665e-06 | 0.77474 | gas
-5.15 | 268 | 101325 | 1.9891 | 821.8 | 626.66 | 1.3114 | 1.3457e-05 | 6.7654e-06 | 0.014281 | 8.7365e-06 | 0.77438 | gas
-4.15 | 269 | 101325 | 1.9816 | 822.76 | 627.69 | 1.3108 | 1.3506e-05 | 6.8157e-06 | 0.014357 | 8.8059e-06 | 0.77399 | gas
-3.15 | 270 | 101325 | 1.9741 | 823.71 | 628.72 | 1.3101 | 1.3555e-05 | 6.8664e-06 | 0.014433 | 8.8759e-06 | 0.7736 | gas
-2.15 | 271 | 101325 | 1.9666 | 824.66 | 629.75 | 1.3095 | 1.3605e-05 | 6.918e-06 | 0.014509 | 8.9464e-06 | 0.77328 | gas
-1.15 | 272 | 101325 | 1.9592 | 825.62 | 630.78 | 1.3089 | 1.3654e-05 | 6.9692e-06 | 0.014585 | 9.0167e-06 | 0.77292 | gas
-0.15 | 273 | 101325 | 1.9519 | 826.58 | 631.81 | 1.3083 | 1.3703e-05 | 7.0203e-06 | 0.014662 | 9.0876e-06 | 0.77252 | gas
0.85 | 274 | 101325 | 1.9446 | 827.54 | 632.84 | 1.3077 | 1.3752e-05 | 7.0719e-06 | 0.014739 | 9.159e-06 | 0.77212 | gas
1.85 | 275 | 101325 | 1.9374 | 828.49 | 633.87 | 1.307 | 1.3802e-05 | 7.124e-06 | 0.014816 | 9.2305e-06 | 0.77179 | gas
2.85 | 276 | 101325 | 1.9302 | 829.45 | 634.9 | 1.3064 | 1.3851e-05 | 7.1759e-06 | 0.014893 | 9.3023e-06 | 0.77142 | gas
3.85 | 277 | 101325 | 1.9231 | 830.41 | 635.93 | 1.3058 | 1.39e-05 | 7.2279e-06 | 0.01497 | 9.3741e-06 | 0.77106 | gas
4.85 | 278 | 101325 | 1.916 | 831.37 | 636.95 | 1.3052 | 1.3949e-05 | 7.2803e-06 | 0.015048 | 9.4469e-06 | 0.77065 | gas
5.85 | 279 | 101325 | 1.909 | 832.34 | 637.98 | 1.3046 | 1.3998e-05 | 7.3326e-06 | 0.015126 | 9.5196e-06 | 0.77027 | gas
6.85 | 280 | 101325 | 1.9021 | 833.3 | 639 | 1.3041 | 1.4047e-05 | 7.385e-06 | 0.015204 | 9.5923e-06 | 0.76989 | gas
7.85 | 281 | 101325 | 1.8952 | 834.26 | 640.03 | 1.3035 | 1.4096e-05 | 7.4377e-06 | 0.015282 | 9.6655e-06 | 0.76952 | gas
8.85 | 282 | 101325 | 1.8883 | 835.22 | 641.05 | 1.3029 | 1.4145e-05 | 7.4909e-06 | 0.01536 | 9.7391e-06 | 0.76915 | gas
9.85 | 283 | 101325 | 1.8815 | 836.19 | 642.08 | 1.3023 | 1.4194e-05 | 7.544e-06 | 0.015438 | 9.8125e-06 | 0.76881 | gas
10.85 | 284 | 101325 | 1.8747 | 837.15 | 643.1 | 1.3017 | 1.4243e-05 | 7.5975e-06 | 0.015517 | 9.8872e-06 | 0.76842 | gas
11.85 | 285 | 101325 | 1.868 | 838.11 | 644.12 | 1.3012 | 1.4292e-05 | 7.651e-06 | 0.015595 | 9.9611e-06 | 0.76808 | gas
12.85 | 286 | 101325 | 1.8614 | 839.07 | 645.14 | 1.3006 | 1.434e-05 | 7.7039e-06 | 0.015674 | 1.0036e-05 | 0.76766 | gas
13.85 | 287 | 101325 | 1.8548 | 840.04 | 646.16 | 1.3 | 1.4389e-05 | 7.7577e-06 | 0.015753 | 1.011e-05 | 0.7673 | gas
14.85 | 288 | 101325 | 1.8482 | 841 | 647.18 | 1.2995 | 1.4438e-05 | 7.8119e-06 | 0.015832 | 1.0186e-05 | 0.76695 | gas
15.85 | 289 | 101325 | 1.8417 | 841.96 | 648.2 | 1.2989 | 1.4487e-05 | 7.8661e-06 | 0.015911 | 1.0261e-05 | 0.76661 | gas
16.85 | 290 | 101325 | 1.8352 | 842.93 | 649.22 | 1.2984 | 1.4536e-05 | 7.9207e-06 | 0.01599 | 1.0337e-05 | 0.76628 | gas
17.85 | 291 | 101325 | 1.8288 | 843.89 | 650.23 | 1.2978 | 1.4584e-05 | 7.9746e-06 | 0.01607 | 1.0413e-05 | 0.76586 | gas
18.85 | 292 | 101325 | 1.8224 | 844.85 | 651.25 | 1.2973 | 1.4633e-05 | 8.0295e-06 | 0.01615 | 1.0489e-05 | 0.76549 | gas
19.85 | 293 | 101325 | 1.8161 | 845.81 | 652.26 | 1.2967 | 1.4682e-05 | 8.0844e-06 | 0.016229 | 1.0565e-05 | 0.76518 | gas
20.85 | 294 | 101325 | 1.8098 | 846.77 | 653.27 | 1.2962 | 1.473e-05 | 8.139e-06 | 0.016309 | 1.0642e-05 | 0.76479 | gas
21.85 | 295 | 101325 | 1.8036 | 847.74 | 654.28 | 1.2957 | 1.4779e-05 | 8.1942e-06 | 0.016389 | 1.0719e-05 | 0.76446 | gas
22.85 | 296 | 101325 | 1.7974 | 848.7 | 655.29 | 1.2952 | 1.4827e-05 | 8.2491e-06 | 0.016469 | 1.0796e-05 | 0.76408 | gas
23.85 | 297 | 101325 | 1.7912 | 849.66 | 656.3 | 1.2946 | 1.4876e-05 | 8.305e-06 | 0.01655 | 1.0874e-05 | 0.76372 | gas
24.85 | 298 | 101325 | 1.7851 | 850.62 | 657.31 | 1.2941 | 1.4924e-05 | 8.3603e-06 | 0.01663 | 1.0952e-05 | 0.76336 | gas
25.85 | 299 | 101325 | 1.7791 | 851.58 | 658.31 | 1.2936 | 1.4973e-05 | 8.4161e-06 | 0.01671 | 1.1029e-05 | 0.76306 | gas
26.85 | 300 | 101325 | 1.773 | 852.53 | 659.32 | 1.293 | 1.5021e-05 | 8.4721e-06 | 0.016791 | 1.1109e-05 | 0.76266 | gas
27.85 | 301 | 101325 | 1.767 | 853.49 | 660.32 | 1.2925 | 1.507e-05 | 8.5286e-06 | 0.016872 | 1.1187e-05 | 0.76233 | gas
28.85 | 302 | 101325 | 1.7611 | 854.45 | 661.32 | 1.292 | 1.5118e-05 | 8.5844e-06 | 0.016953 | 1.1266e-05 | 0.76196 | gas
29.85 | 303 | 101325 | 1.7552 | 855.4 | 662.32 | 1.2915 | 1.5166e-05 | 8.6406e-06 | 0.017034 | 1.1345e-05 | 0.76159 | gas
30.85 | 304 | 101325 | 1.7493 | 856.36 | 663.32 | 1.291 | 1.5215e-05 | 8.6978e-06 | 0.017115 | 1.1425e-05 | 0.76129 | gas
31.85 | 305 | 101325 | 1.7435 | 857.31 | 664.31 | 1.2905 | 1.5263e-05 | 8.7542e-06 | 0.017196 | 1.1504e-05 | 0.76094 | gas
32.85 | 306 | 101325 | 1.7377 | 858.27 | 665.31 | 1.29 | 1.5311e-05 | 8.8111e-06 | 0.017277 | 1.1584e-05 | 0.7606 | gas
33.85 | 307 | 101325 | 1.732 | 859.22 | 666.3 | 1.2895 | 1.536e-05 | 8.8684e-06 | 0.017358 | 1.1664e-05 | 0.76032 | gas
34.85 | 308 | 101325 | 1.7263 | 860.17 | 667.3 | 1.289 | 1.5408e-05 | 8.9254e-06 | 0.01744 | 1.1745e-05 | 0.75995 | gas
35.85 | 309 | 101325 | 1.7206 | 861.12 | 668.29 | 1.2885 | 1.5456e-05 | 8.9829e-06 | 0.017521 | 1.1825e-05 | 0.75963 | gas
36.85 | 310 | 101325 | 1.715 | 862.07 | 669.28 | 1.2881 | 1.5504e-05 | 9.0402e-06 | 0.017603 | 1.1906e-05 | 0.75928 | gas
37.85 | 311 | 101325 | 1.7094 | 863.02 | 670.26 | 1.2876 | 1.5552e-05 | 9.0979e-06 | 0.017685 | 1.1988e-05 | 0.75893 | gas
38.85 | 312 | 101325 | 1.7038 | 863.97 | 671.25 | 1.2871 | 1.56e-05 | 9.156e-06 | 0.017766 | 1.2069e-05 | 0.75864 | gas
39.85 | 313 | 101325 | 1.6983 | 864.92 | 672.23 | 1.2866 | 1.5648e-05 | 9.2139e-06 | 0.017848 | 1.2151e-05 | 0.75831 | gas
40.85 | 314 | 101325 | 1.6928 | 865.86 | 673.22 | 1.2861 | 1.5696e-05 | 9.2722e-06 | 0.01793 | 1.2233e-05 | 0.75798 | gas
41.85 | 315 | 101325 | 1.6874 | 866.81 | 674.2 | 1.2857 | 1.5744e-05 | 9.3303e-06 | 0.018012 | 1.2315e-05 | 0.75766 | gas
42.85 | 316 | 101325 | 1.6819 | 867.75 | 675.18 | 1.2852 | 1.5792e-05 | 9.3894e-06 | 0.018094 | 1.2398e-05 | 0.75735 | gas
43.85 | 317 | 101325 | 1.6766 | 868.69 | 676.16 | 1.2847 | 1.584e-05 | 9.4477e-06 | 0.018177 | 1.248e-05 | 0.757 | gas
44.85 | 318 | 101325 | 1.6712 | 869.63 | 677.13 | 1.2843 | 1.5888e-05 | 9.5069e-06 | 0.018259 | 1.2564e-05 | 0.75671 | gas
45.85 | 319 | 101325 | 1.6659 | 870.57 | 678.11 | 1.2838 | 1.5936e-05 | 9.566e-06 | 0.018341 | 1.2647e-05 | 0.75641 | gas
46.85 | 320 | 101325 | 1.6606 | 871.51 | 679.08 | 1.2834 | 1.5983e-05 | 9.6248e-06 | 0.018424 | 1.2731e-05 | 0.75604 | gas
47.85 | 321 | 101325 | 1.6554 | 872.45 | 680.05 | 1.2829 | 1.6031e-05 | 9.6841e-06 | 0.018506 | 1.2814e-05 | 0.75577 | gas
48.85 | 322 | 101325 | 1.6502 | 873.39 | 681.02 | 1.2825 | 1.6079e-05 | 9.7437e-06 | 0.018589 | 1.2898e-05 | 0.75546 | gas
49.85 | 323 | 101325 | 1.645 | 874.32 | 681.99 | 1.282 | 1.6127e-05 | 9.8036e-06 | 0.018672 | 1.2982e-05 | 0.75515 | gas
50.85 | 324 | 101325 | 1.6399 | 875.25 | 682.95 | 1.2816 | 1.6174e-05 | 9.8628e-06 | 0.018754 | 1.3066e-05 | 0.75484 | gas
51.85 | 325 | 101325 | 1.6348 | 876.19 | 683.92 | 1.2811 | 1.6222e-05 | 9.9229e-06 | 0.018837 | 1.3151e-05 | 0.75456 | gas
52.85 | 326 | 101325 | 1.6297 | 877.12 | 684.88 | 1.2807 | 1.627e-05 | 9.9834e-06 | 0.01892 | 1.3236e-05 | 0.75427 | gas
53.85 | 327 | 101325 | 1.6246 | 878.05 | 685.84 | 1.2803 | 1.6317e-05 | 1.0044e-05 | 0.019003 | 1.3322e-05 | 0.75394 | gas
54.85 | 328 | 101325 | 1.6196 | 878.98 | 686.8 | 1.2798 | 1.6365e-05 | 1.0104e-05 | 0.019086 | 1.3407e-05 | 0.75367 | gas
55.85 | 329 | 101325 | 1.6146 | 879.9 | 687.76 | 1.2794 | 1.6412e-05 | 1.0165e-05 | 0.019169 | 1.3493e-05 | 0.75335 | gas
56.85 | 330 | 101325 | 1.6097 | 880.83 | 688.71 | 1.279 | 1.646e-05 | 1.0226e-05 | 0.019252 | 1.3578e-05 | 0.75309 | gas
57.85 | 331 | 101325 | 1.6048 | 881.75 | 689.66 | 1.2785 | 1.6507e-05 | 1.0286e-05 | 0.019335 | 1.3664e-05 | 0.75278 | gas
58.85 | 332 | 101325 | 1.5999 | 882.67 | 690.62 | 1.2781 | 1.6554e-05 | 1.0347e-05 | 0.019418 | 1.375e-05 | 0.75248 | gas
59.85 | 333 | 101325 | 1.595 | 883.6 | 691.57 | 1.2777 | 1.6602e-05 | 1.0409e-05 | 0.019502 | 1.3838e-05 | 0.75221 | gas
60.85 | 334 | 101325 | 1.5902 | 884.52 | 692.51 | 1.2773 | 1.6649e-05 | 1.047e-05 | 0.019585 | 1.3924e-05 | 0.75192 | gas
61.85 | 335 | 101325 | 1.5854 | 885.43 | 693.46 | 1.2768 | 1.6696e-05 | 1.0531e-05 | 0.019668 | 1.4011e-05 | 0.75163 | gas
62.85 | 336 | 101325 | 1.5806 | 886.35 | 694.4 | 1.2764 | 1.6744e-05 | 1.0593e-05 | 0.019752 | 1.4099e-05 | 0.75137 | gas
63.85 | 337 | 101325 | 1.5759 | 887.27 | 695.35 | 1.276 | 1.6791e-05 | 1.0655e-05 | 0.019835 | 1.4186e-05 | 0.7511 | gas
64.85 | 338 | 101325 | 1.5712 | 888.18 | 696.29 | 1.2756 | 1.6838e-05 | 1.0717e-05 | 0.019919 | 1.4274e-05 | 0.7508 | gas
65.85 | 339 | 101325 | 1.5665 | 889.09 | 697.23 | 1.2752 | 1.6885e-05 | 1.0779e-05 | 0.020002 | 1.4361e-05 | 0.75054 | gas
66.85 | 340 | 101325 | 1.5618 | 890.01 | 698.16 | 1.2748 | 1.6932e-05 | 1.0841e-05 | 0.020086 | 1.445e-05 | 0.75026 | gas
67.85 | 341 | 101325 | 1.5572 | 890.91 | 699.1 | 1.2744 | 1.698e-05 | 1.0904e-05 | 0.02017 | 1.4539e-05 | 0.75001 | gas
68.85 | 342 | 101325 | 1.5526 | 891.82 | 700.03 | 1.274 | 1.7027e-05 | 1.0967e-05 | 0.020253 | 1.4627e-05 | 0.74977 | gas
69.85 | 343 | 101325 | 1.548 | 892.73 | 700.96 | 1.2736 | 1.7074e-05 | 1.103e-05 | 0.020337 | 1.4716e-05 | 0.74949 | gas
70.85 | 344 | 101325 | 1.5435 | 893.63 | 701.89 | 1.2732 | 1.7121e-05 | 1.1092e-05 | 0.020421 | 1.4805e-05 | 0.74922 | gas
71.85 | 345 | 101325 | 1.5389 | 894.54 | 702.82 | 1.2728 | 1.7168e-05 | 1.1156e-05 | 0.020505 | 1.4895e-05 | 0.74896 | gas
72.85 | 346 | 101325 | 1.5344 | 895.44 | 703.75 | 1.2724 | 1.7214e-05 | 1.1219e-05 | 0.020589 | 1.4985e-05 | 0.74866 | gas
73.85 | 347 | 101325 | 1.53 | 896.34 | 704.67 | 1.272 | 1.7261e-05 | 1.1282e-05 | 0.020672 | 1.5074e-05 | 0.74844 | gas
74.85 | 348 | 101325 | 1.5255 | 897.24 | 705.59 | 1.2716 | 1.7308e-05 | 1.1346e-05 | 0.020756 | 1.5164e-05 | 0.74819 | gas
75.85 | 349 | 101325 | 1.5211 | 898.14 | 706.51 | 1.2712 | 1.7355e-05 | 1.141e-05 | 0.02084 | 1.5254e-05 | 0.74795 | gas
76.85 | 350 | 101325 | 1.5167 | 899.03 | 707.43 | 1.2708 | 1.7402e-05 | 1.1474e-05 | 0.020924 | 1.5345e-05 | 0.7477 | gas
77.85 | 351 | 101325 | 1.5124 | 899.93 | 708.35 | 1.2705 | 1.7449e-05 | 1.1537e-05 | 0.021008 | 1.5435e-05 | 0.74747 | gas
78.85 | 352 | 101325 | 1.508 | 900.82 | 709.26 | 1.2701 | 1.7495e-05 | 1.1601e-05 | 0.021092 | 1.5527e-05 | 0.7472 | gas
79.85 | 353 | 101325 | 1.5037 | 901.71 | 710.17 | 1.2697 | 1.7542e-05 | 1.1666e-05 | 0.021176 | 1.5618e-05 | 0.74697 | gas
80.85 | 354 | 101325 | 1.4994 | 902.6 | 711.09 | 1.2693 | 1.7589e-05 | 1.1731e-05 | 0.021261 | 1.571e-05 | 0.74671 | gas
81.85 | 355 | 101325 | 1.4952 | 903.49 | 711.99 | 1.269 | 1.7635e-05 | 1.1794e-05 | 0.021345 | 1.5801e-05 | 0.74645 | gas
82.85 | 356 | 101325 | 1.4909 | 904.37 | 712.9 | 1.2686 | 1.7682e-05 | 1.186e-05 | 0.021429 | 1.5893e-05 | 0.74624 | gas
83.85 | 357 | 101325 | 1.4867 | 905.26 | 713.81 | 1.2682 | 1.7728e-05 | 1.1924e-05 | 0.021513 | 1.5985e-05 | 0.74599 | gas
84.85 | 358 | 101325 | 1.4825 | 906.14 | 714.71 | 1.2678 | 1.7775e-05 | 1.199e-05 | 0.021597 | 1.6077e-05 | 0.74578 | gas
85.85 | 359 | 101325 | 1.4783 | 907.02 | 715.61 | 1.2675 | 1.7821e-05 | 1.2055e-05 | 0.021681 | 1.617e-05 | 0.74554 | gas
86.85 | 360 | 101325 | 1.4742 | 907.9 | 716.51 | 1.2671 | 1.7868e-05 | 1.212e-05 | 0.021766 | 1.6262e-05 | 0.74531 | gas
87.85 | 361 | 101325 | 1.4701 | 908.78 | 717.41 | 1.2668 | 1.7914e-05 | 1.2186e-05 | 0.02185 | 1.6355e-05 | 0.74507 | gas
88.85 | 362 | 101325 | 1.466 | 909.65 | 718.31 | 1.2664 | 1.796e-05 | 1.2251e-05 | 0.021934 | 1.6448e-05 | 0.74484 | gas
89.85 | 363 | 101325 | 1.4619 | 910.53 | 719.2 | 1.266 | 1.8007e-05 | 1.2318e-05 | 0.022018 | 1.6541e-05 | 0.74466 | gas
90.85 | 364 | 101325 | 1.4579 | 911.4 | 720.09 | 1.2657 | 1.8053e-05 | 1.2383e-05 | 0.022103 | 1.6635e-05 | 0.7444 | gas
91.85 | 365 | 101325 | 1.4538 | 912.27 | 720.98 | 1.2653 | 1.8099e-05 | 1.2449e-05 | 0.022187 | 1.6729e-05 | 0.74418 | gas
92.85 | 366 | 101325 | 1.4498 | 913.14 | 721.87 | 1.265 | 1.8146e-05 | 1.2516e-05 | 0.022271 | 1.6823e-05 | 0.74401 | gas
93.85 | 367 | 101325 | 1.4458 | 914.01 | 722.76 | 1.2646 | 1.8192e-05 | 1.2583e-05 | 0.022356 | 1.6917e-05 | 0.74377 | gas
94.85 | 368 | 101325 | 1.4419 | 914.88 | 723.64 | 1.2643 | 1.8238e-05 | 1.2649e-05 | 0.02244 | 1.7011e-05 | 0.74356 | gas
95.85 | 369 | 101325 | 1.4379 | 915.74 | 724.53 | 1.2639 | 1.8284e-05 | 1.2716e-05 | 0.022525 | 1.7107e-05 | 0.74332 | gas
96.85 | 370 | 101325 | 1.434 | 916.61 | 725.41 | 1.2636 | 1.833e-05 | 1.2782e-05 | 0.022609 | 1.7201e-05 | 0.74313 | gas
97.85 | 371 | 101325 | 1.4301 | 917.47 | 726.29 | 1.2632 | 1.8376e-05 | 1.2849e-05 | 0.022693 | 1.7296e-05 | 0.74294 | gas
98.85 | 372 | 101325 | 1.4262 | 918.33 | 727.16 | 1.2629 | 1.8422e-05 | 1.2917e-05 | 0.022778 | 1.7391e-05 | 0.74271 | gas
99.85 | 373 | 101325 | 1.4224 | 919.19 | 728.04 | 1.2626 | 1.8468e-05 | 1.2984e-05 | 0.022862 | 1.7486e-05 | 0.74252 | gas
0 | 273.15 | 0 | 0 | 817.25 | 628.32 | 1.3007 | 1.3702e-05 | #DIV/0! | 0.014625 | #DIV/0! | 0.76567 | gas
0 | 273.15 | 50000 | 0.97213 | 821.94 | 630.14 | 1.3044 | 1.3706e-05 | 1.4099e-05 | 0.014649 | 1.8333e-05 | 0.76903 | gas
0 | 273.15 | 100000 | 1.9508 | 826.72 | 631.97 | 1.3082 | 1.3711e-05 | 7.0284e-06 | 0.014674 | 9.0987e-06 | 0.77247 | gas
0 | 273.15 | 150000 | 2.9361 | 831.58 | 633.81 | 1.312 | 1.3715e-05 | 4.6712e-06 | 0.014698 | 6.0198e-06 | 0.77596 | gas
0 | 273.15 | 200000 | 3.9282 | 836.52 | 635.67 | 1.316 | 1.3719e-05 | 3.4924e-06 | 0.014724 | 4.4808e-06 | 0.77942 | gas
0 | 273.15 | 250000 | 4.9271 | 841.54 | 637.55 | 1.32 | 1.3724e-05 | 2.7854e-06 | 0.014749 | 3.5571e-06 | 0.78306 | gas
0 | 273.15 | 300000 | 5.9331 | 846.65 | 639.44 | 1.324 | 1.3729e-05 | 2.314e-06 | 0.014776 | 2.9415e-06 | 0.78666 | gas
0 | 273.15 | 350000 | 6.9462 | 851.86 | 641.35 | 1.3282 | 1.3734e-05 | 1.9772e-06 | 0.014802 | 2.5015e-06 | 0.7904 | gas
0 | 273.15 | 400000 | 7.9666 | 857.16 | 643.28 | 1.3325 | 1.3739e-05 | 1.7246e-06 | 0.01483 | 2.1717e-06 | 0.7941 | gas
0 | 273.15 | 450000 | 8.9945 | 862.56 | 645.23 | 1.3368 | 1.3745e-05 | 1.5282e-06 | 0.014858 | 1.9151e-06 | 0.79795 | gas
0 | 273.15 | 500000 | 10.03 | 868.06 | 647.2 | 1.3413 | 1.375e-05 | 1.3709e-06 | 0.014886 | 1.7097e-06 | 0.80182 | gas
0 | 273.15 | 550000 | 11.073 | 873.66 | 649.19 | 1.3458 | 1.3756e-05 | 1.2423e-06 | 0.014915 | 1.5418e-06 | 0.80577 | gas
0 | 273.15 | 600000 | 12.124 | 879.38 | 651.2 | 1.3504 | 1.3762e-05 | 1.1351e-06 | 0.014945 | 1.4018e-06 | 0.80977 | gas
0 | 273.15 | 650000 | 13.183 | 885.21 | 653.24 | 1.3551 | 1.3769e-05 | 1.0445e-06 | 0.014975 | 1.2832e-06 | 0.81392 | gas
0 | 273.15 | 700000 | 14.25 | 891.16 | 655.29 | 1.3599 | 1.3775e-05 | 9.6667e-07 | 0.015006 | 1.1817e-06 | 0.81805 | gas
0 | 273.15 | 750000 | 15.326 | 897.23 | 657.38 | 1.3649 | 1.3782e-05 | 8.9926e-07 | 0.015037 | 1.0935e-06 | 0.82235 | gas
0 | 273.15 | 800000 | 16.41 | 903.43 | 659.48 | 1.3699 | 1.3789e-05 | 8.4028e-07 | 0.015069 | 1.0164e-06 | 0.82669 | gas
0 | 273.15 | 850000 | 17.503 | 909.76 | 661.61 | 1.3751 | 1.3796e-05 | 7.8821e-07 | 0.015102 | 9.4841e-07 | 0.83109 | gas
0 | 273.15 | 900000 | 18.605 | 916.23 | 663.77 | 1.3803 | 1.3803e-05 | 7.419e-07 | 0.015136 | 8.8793e-07 | 0.83554 | gas
0 | 273.15 | 950000 | 19.716 | 922.84 | 665.96 | 1.3857 | 1.3811e-05 | 7.005e-07 | 0.01517 | 8.3376e-07 | 0.84017 | gas
0 | 273.15 | 1000000 | 20.837 | 929.6 | 668.17 | 1.3913 | 1.3818e-05 | 6.6315e-07 | 0.015205 | 7.8497e-07 | 0.8448 | gas
0 | 273.15 | 1050000 | 21.967 | 936.52 | 670.42 | 1.3969 | 1.3826e-05 | 6.294e-07 | 0.015241 | 7.4084e-07 | 0.84957 | gas
0 | 273.15 | 1100000 | 23.106 | 943.59 | 672.69 | 1.4027 | 1.3835e-05 | 5.9876e-07 | 0.015278 | 7.0074e-07 | 0.85447 | gas
0 | 273.15 | 1150000 | 24.256 | 950.84 | 675 | 1.4087 | 1.3843e-05 | 5.707e-07 | 0.015316 | 6.6408e-07 | 0.85939 | gas
0 | 273.15 | 1200000 | 25.416 | 958.26 | 677.35 | 1.4147 | 1.3852e-05 | 5.4501e-07 | 0.015354 | 6.3042e-07 | 0.86452 | gas
0 | 273.15 | 1250000 | 26.587 | 965.86 | 679.72 | 1.421 | 1.3861e-05 | 5.2135e-07 | 0.015394 | 5.9947e-07 | 0.86968 | gas
0 | 273.15 | 1300000 | 27.768 | 973.65 | 682.13 | 1.4274 | 1.3871e-05 | 4.9953e-07 | 0.015434 | 5.7086e-07 | 0.87505 | gas
0 | 273.15 | 1350000 | 28.96 | 981.65 | 684.59 | 1.4339 | 1.3881e-05 | 4.7932e-07 | 0.015475 | 5.4435e-07 | 0.88054 | gas
0 | 273.15 | 1400000 | 30.164 | 989.84 | 687.08 | 1.4406 | 1.3891e-05 | 4.6052e-07 | 0.015518 | 5.1973e-07 | 0.88606 | gas
0 | 273.15 | 1450000 | 31.379 | 998.26 | 689.61 | 1.4476 | 1.3901e-05 | 4.43e-07 | 0.015562 | 4.968e-07 | 0.89171 | gas
0 | 273.15 | 1500000 | 32.606 | 1006.9 | 692.18 | 1.4547 | 1.3912e-05 | 4.2667e-07 | 0.015606 | 4.7534e-07 | 0.8976 | gas
0 | 273.15 | 1550000 | 33.845 | 1015.8 | 694.79 | 1.462 | 1.3923e-05 | 4.1138e-07 | 0.015652 | 4.5527e-07 | 0.90359 | gas
0 | 273.15 | 1600000 | 35.097 | 1024.9 | 697.46 | 1.4695 | 1.3934e-05 | 3.9701e-07 | 0.015699 | 4.3644e-07 | 0.90967 | gas
0 | 273.15 | 1650000 | 36.361 | 1034.3 | 700.16 | 1.4772 | 1.3946e-05 | 3.8354e-07 | 0.015748 | 4.1874e-07 | 0.91595 | gas
0 | 273.15 | 1700000 | 37.639 | 1044 | 702.92 | 1.4852 | 1.3958e-05 | 3.7084e-07 | 0.015798 | 4.0203e-07 | 0.9224 | gas
0 | 273.15 | 1750000 | 38.931 | 1053.9 | 705.73 | 1.4933 | 1.397e-05 | 3.5884e-07 | 0.015849 | 3.8628e-07 | 0.92895 | gas
0 | 273.15 | 1800000 | 40.236 | 1064.2 | 708.6 | 1.5018 | 1.3983e-05 | 3.4752e-07 | 0.015902 | 3.7138e-07 | 0.93578 | gas
0 | 273.15 | 1850000 | 41.556 | 1074.7 | 711.52 | 1.5104 | 1.3996e-05 | 3.368e-07 | 0.015956 | 3.5728e-07 | 0.94269 | gas
0 | 273.15 | 1900000 | 42.891 | 1085.7 | 714.5 | 1.5195 | 1.4009e-05 | 3.2662e-07 | 0.016012 | 3.4385e-07 | 0.94989 | gas
0 | 273.15 | 1950000 | 44.242 | 1096.9 | 717.54 | 1.5287 | 1.4023e-05 | 3.1696e-07 | 0.01607 | 3.3114e-07 | 0.95718 | gas
0 | 273.15 | 2000000 | 45.608 | 1108.6 | 720.64 | 1.5384 | 1.4038e-05 | 3.078e-07 | 0.016129 | 3.19e-07 | 0.96488 | gas
0 | 273.15 | 2050000 | 46.99 | 1120.6 | 723.81 | 1.5482 | 1.4053e-05 | 2.9906e-07 | 0.01619 | 3.0746e-07 | 0.97269 | gas
0 | 273.15 | 2100000 | 48.39 | 1133 | 727.05 | 1.5584 | 1.4068e-05 | 2.9072e-07 | 0.016254 | 2.9647e-07 | 0.98062 | gas
0 | 273.15 | 2150000 | 49.807 | 1145.9 | 730.37 | 1.5689 | 1.4084e-05 | 2.8277e-07 | 0.016319 | 2.8593e-07 | 0.98896 | gas
0 | 273.15 | 2200000 | 51.242 | 1159.3 | 733.76 | 1.5799 | 1.41e-05 | 2.7516e-07 | 0.016387 | 2.7585e-07 | 0.99751 | gas
0 | 273.15 | 2250000 | 52.695 | 1173.1 | 737.24 | 1.5912 | 1.4117e-05 | 2.679e-07 | 0.016457 | 2.6622e-07 | 1.0063 | gas
0 | 273.15 | 2300000 | 54.168 | 1187.5 | 740.8 | 1.603 | 1.4134e-05 | 2.6093e-07 | 0.016529 | 2.5696e-07 | 1.0154 | gas
0 | 273.15 | 2350000 | 55.662 | 1202.4 | 744.45 | 1.6152 | 1.4152e-05 | 2.5425e-07 | 0.016604 | 2.4809e-07 | 1.0248 | gas
0 | 273.15 | 2400000 | 57.176 | 1218 | 748.19 | 1.6279 | 1.417e-05 | 2.4783e-07 | 0.016682 | 2.3954e-07 | 1.0346 | gas
0 | 273.15 | 2450000 | 58.711 | 1234.1 | 752.04 | 1.641 | 1.4189e-05 | 2.4168e-07 | 0.016763 | 2.3136e-07 | 1.0446 | gas
0 | 273.15 | 2500000 | 60.27 | 1251 | 755.99 | 1.6548 | 1.4209e-05 | 2.3576e-07 | 0.016846 | 2.2343e-07 | 1.0552 | gas
0 | 273.15 | 2550000 | 61.851 | 1268.6 | 760.05 | 1.6691 | 1.423e-05 | 2.3007e-07 | 0.016934 | 2.1582e-07 | 1.066 | gas
0 | 273.15 | 2600000 | 63.458 | 1287 | 764.24 | 1.684 | 1.4251e-05 | 2.2457e-07 | 0.017024 | 2.0845e-07 | 1.0774 | gas
0 | 273.15 | 2650000 | 65.089 | 1306.2 | 768.55 | 1.6996 | 1.4272e-05 | 2.1927e-07 | 0.017119 | 2.0135e-07 | 1.089 | gas
0 | 273.15 | 2700000 | 66.748 | 1326.4 | 772.99 | 1.7159 | 1.4295e-05 | 2.1416e-07 | 0.017217 | 1.9447e-07 | 1.1013 | gas
0 | 273.15 | 2750000 | 68.434 | 1347.5 | 777.58 | 1.7329 | 1.4318e-05 | 2.0922e-07 | 0.01732 | 1.8782e-07 | 1.1139 | gas
0 | 273.15 | 2800000 | 70.15 | 1369.8 | 782.33 | 1.7509 | 1.4342e-05 | 2.0445e-07 | 0.017428 | 1.8137e-07 | 1.1272 | gas
0 | 273.15 | 2850000 | 71.896 | 1393.1 | 787.24 | 1.7696 | 1.4367e-05 | 1.9983e-07 | 0.017541 | 1.7513e-07 | 1.141 | gas
0 | 273.15 | 2900000 | 73.675 | 1417.8 | 792.33 | 1.7894 | 1.4393e-05 | 1.9536e-07 | 0.017659 | 1.6906e-07 | 1.1556 | gas
0 | 273.15 | 2950000 | 75.487 | 1443.9 | 797.61 | 1.8103 | 1.442e-05 | 1.9103e-07 | 0.017783 | 1.6315e-07 | 1.1708 | gas
0 | 273.15 | 3000000 | 77.335 | 1471.5 | 803.1 | 1.8323 | 1.4448e-05 | 1.8682e-07 | 0.017913 | 1.5741e-07 | 1.1869 | gas
0 | 273.15 | 3050000 | 79.221 | 1500.8 | 808.82 | 1.8555 | 1.4477e-05 | 1.8274e-07 | 0.01805 | 1.5181e-07 | 1.2037 | gas
0 | 273.15 | 3100000 | 81.147 | 1531.9 | 814.78 | 1.8801 | 1.4507e-05 | 1.7877e-07 | 0.018195 | 1.4637e-07 | 1.2214 | gas
0 | 273.15 | 3150000 | 83.116 | 1565.1 | 821.01 | 1.9063 | 1.4538e-05 | 1.7491e-07 | 0.018349 | 1.4105e-07 | 1.24 | gas
0 | 273.15 | 3200000 | 85.129 | 1600.7 | 827.53 | 1.9343 | 1.4571e-05 | 1.7116e-07 | 0.018511 | 1.3584e-07 | 1.26 | gas
0 | 273.15 | 3250000 | 87.191 | 1638.8 | 834.38 | 1.9641 | 1.4605e-05 | 1.6751e-07 | 0.018684 | 1.3076e-07 | 1.281 | gas
0 | 273.15 | 3300000 | 89.305 | 1679.9 | 841.59 | 1.9961 | 1.464e-05 | 1.6393e-07 | 0.018868 | 1.2577e-07 | 1.3035 | gas
0 | 273.15 | 3350000 | 91.473 | 1724.2 | 849.2 | 2.0304 | 1.4677e-05 | 1.6045e-07 | 0.019064 | 1.2087e-07 | 1.3274 | gas
0 | 273.15 | 3400000 | 93.702 | 1772.4 | 857.26 | 2.0675 | 1.4716e-05 | 1.5705e-07 | 0.019275 | 1.1606e-07 | 1.3532 | gas
0 | 273.15 | 3450000 | 95.994 | 1824.9 | 865.84 | 2.1077 | 1.4756e-05 | 1.5372e-07 | 0.019501 | 1.1132e-07 | 1.3809 | gas
0 | 273.15 | 3485100 | 97.647 | 1864.8 | 872.2 | 2.138 | 1.4786e-05 | 1.5142e-07 | 0.019671 | 1.0803e-07 | 1.4017 | gas
0 | 273.15 | 3485100 | 927.43 | 2542.3 | 944.93 | 2.6905 | 9.9394e-05 | 1.0717e-07 | 0.11043 | 4.6836e-08 | 2.2882 | liquid
0 | 273.15 | 3500000 | 927.57 | 2540.9 | 944.79 | 2.6894 | 9.9434e-05 | 1.072e-07 | 0.11045 | 4.6863e-08 | 2.2875 | liquid
0 | 273.15 | 3550000 | 928.04 | 2536 | 944.34 | 2.6855 | 9.9566e-05 | 1.0729e-07 | 0.11055 | 4.6972e-08 | 2.284 | liquid
0 | 273.15 | 3600000 | 928.5 | 2531.2 | 943.9 | 2.6816 | 9.9698e-05 | 1.0738e-07 | 0.11065 | 4.7081e-08 | 2.2807 | liquid
0 | 273.15 | 3650000 | 928.96 | 2526.5 | 943.47 | 2.6779 | 9.983e-05 | 1.0746e-07 | 0.11075 | 4.7188e-08 | 2.2774 | liquid
0 | 273.15 | 3700000 | 929.42 | 2521.8 | 943.05 | 2.6741 | 9.9961e-05 | 1.0755e-07 | 0.11085 | 4.7295e-08 | 2.2741 | liquid
0 | 273.15 | 3750000 | 929.87 | 2517.2 | 942.65 | 2.6703 | 0.00010009 | 1.0764e-07 | 0.11094 | 4.7397e-08 | 2.271 | liquid
0 | 273.15 | 3800000 | 930.32 | 2512.6 | 942.25 | 2.6666 | 0.00010022 | 1.0773e-07 | 0.11104 | 4.7503e-08 | 2.2678 | liquid
0 | 273.15 | 3850000 | 930.77 | 2508.1 | 941.87 | 2.6629 | 0.00010035 | 1.0781e-07 | 0.11113 | 4.7604e-08 | 2.2648 | liquid
0 | 273.15 | 3900000 | 931.22 | 2503.6 | 941.49 | 2.6592 | 0.00010048 | 1.079e-07 | 0.11123 | 4.7709e-08 | 2.2616 | liquid
0 | 273.15 | 3950000 | 931.67 | 2499.2 | 941.13 | 2.6555 | 0.00010061 | 1.0799e-07 | 0.11132 | 4.7809e-08 | 2.2588 | liquid
0 | 273.15 | 4000000 | 932.11 | 2494.9 | 940.77 | 2.652 | 0.00010074 | 1.0808e-07 | 0.11142 | 4.7912e-08 | 2.2558 | liquid
0 | 273.15 | 4050000 | 932.55 | 2490.6 | 940.43 | 2.6484 | 0.00010086 | 1.0816e-07 | 0.11151 | 4.8011e-08 | 2.2527 | liquid
0 | 273.15 | 4100000 | 932.99 | 2486.3 | 940.09 | 2.6447 | 0.00010099 | 1.0824e-07 | 0.11161 | 4.8114e-08 | 2.2497 | liquid
0 | 273.15 | 4150000 | 933.42 | 2482.1 | 939.76 | 2.6412 | 0.00010112 | 1.0833e-07 | 0.1117 | 4.8212e-08 | 2.247 | liquid
0 | 273.15 | 4200000 | 933.86 | 2478 | 939.45 | 2.6377 | 0.00010124 | 1.0841e-07 | 0.11179 | 4.8308e-08 | 2.2441 | liquid
0 | 273.15 | 4250000 | 934.29 | 2473.9 | 939.13 | 2.6342 | 0.00010137 | 1.085e-07 | 0.11189 | 4.8409e-08 | 2.2413 | liquid
0 | 273.15 | 4300000 | 934.72 | 2469.8 | 938.83 | 2.6307 | 0.0001015 | 1.0859e-07 | 0.11198 | 4.8506e-08 | 2.2387 | liquid
0 | 273.15 | 4350000 | 935.15 | 2465.8 | 938.54 | 2.6273 | 0.00010162 | 1.0867e-07 | 0.11207 | 4.8602e-08 | 2.2359 | liquid
0 | 273.15 | 4400000 | 935.57 | 2461.8 | 938.25 | 2.6238 | 0.00010175 | 1.0876e-07 | 0.11216 | 4.8698e-08 | 2.2333 | liquid
0 | 273.15 | 4450000 | 935.99 | 2457.9 | 937.97 | 2.6204 | 0.00010187 | 1.0884e-07 | 0.11226 | 4.8797e-08 | 2.2304 | liquid
0 | 273.15 | 4500000 | 936.41 | 2454 | 937.7 | 2.617 | 0.00010199 | 1.0892e-07 | 0.11235 | 4.8891e-08 | 2.2277 | liquid
0 | 273.15 | 4550000 | 936.83 | 2450.2 | 937.43 | 2.6137 | 0.00010212 | 1.0901e-07 | 0.11244 | 4.8984e-08 | 2.2253 | liquid
0 | 273.15 | 4600000 | 937.25 | 2446.3 | 937.17 | 2.6103 | 0.00010224 | 1.0909e-07 | 0.11253 | 4.908e-08 | 2.2226 | liquid
0 | 273.15 | 4650000 | 937.67 | 2442.6 | 936.92 | 2.6071 | 0.00010236 | 1.0916e-07 | 0.11262 | 4.9171e-08 | 2.2201 | liquid
0 | 273.15 | 4700000 | 938.08 | 2438.8 | 936.67 | 2.6037 | 0.00010248 | 1.0924e-07 | 0.11271 | 4.9266e-08 | 2.2174 | liquid
0 | 273.15 | 4750000 | 938.49 | 2435.2 | 936.43 | 2.6005 | 0.00010261 | 1.0934e-07 | 0.1128 | 4.9357e-08 | 2.2152 | liquid
0 | 273.15 | 4800000 | 938.9 | 2431.5 | 936.19 | 2.5972 | 0.00010273 | 1.0942e-07 | 0.11289 | 4.9449e-08 | 2.2127 | liquid
0 | 273.15 | 4850000 | 939.31 | 2427.9 | 935.96 | 2.594 | 0.00010285 | 1.095e-07 | 0.11298 | 4.9541e-08 | 2.2102 | liquid
0 | 273.15 | 4900000 | 939.71 | 2424.3 | 935.74 | 2.5908 | 0.00010297 | 1.0958e-07 | 0.11307 | 4.9633e-08 | 2.2077 | liquid
0 | 273.15 | 4950000 | 940.12 | 2420.8 | 935.52 | 2.5877 | 0.00010309 | 1.0966e-07 | 0.11316 | 4.9722e-08 | 2.2054 | liquid
0 | 273.15 | 5000000 | 940.52 | 2417.3 | 935.31 | 2.5845 | 0.00010321 | 1.0974e-07 | 0.11324 | 4.9808e-08 | 2.2032 | liquid
20 | 293.15 | 0 | 0 | 838.68 | 649.76 | 1.2908 | 1.4681e-05 | #DIV/0! | 0.016196 | #DIV/0! | 0.76023 | gas
20 | 293.15 | 50000 | 0.90518 | 842.3 | 651.08 | 1.2937 | 1.4685e-05 | 1.6223e-05 | 0.016219 | 2.1273e-05 | 0.76263 | gas
20 | 293.15 | 100000 | 1.8152 | 845.96 | 652.41 | 1.2967 | 1.4689e-05 | 8.0922e-06 | 0.016241 | 1.0576e-05 | 0.76512 | gas
20 | 293.15 | 150000 | 2.73 | 849.67 | 653.75 | 1.2997 | 1.4693e-05 | 5.3821e-06 | 0.016264 | 7.0116e-06 | 0.7676 | gas
20 | 293.15 | 200000 | 3.6498 | 853.42 | 655.09 | 1.3028 | 1.4697e-05 | 4.0268e-06 | 0.016288 | 5.2292e-06 | 0.77006 | gas
20 | 293.15 | 250000 | 4.5746 | 857.23 | 656.45 | 1.3059 | 1.4701e-05 | 3.2136e-06 | 0.016311 | 4.1594e-06 | 0.77262 | gas
20 | 293.15 | 300000 | 5.5044 | 861.08 | 657.81 | 1.309 | 1.4706e-05 | 2.6717e-06 | 0.016335 | 3.4464e-06 | 0.77521 | gas
20 | 293.15 | 350000 | 6.4394 | 864.99 | 659.18 | 1.3122 | 1.4711e-05 | 2.2845e-06 | 0.01636 | 2.9372e-06 | 0.7778 | gas
20 | 293.15 | 400000 | 7.3797 | 868.96 | 660.56 | 1.3155 | 1.4715e-05 | 1.994e-06 | 0.016384 | 2.5549e-06 | 0.78044 | gas
20 | 293.15 | 450000 | 8.3252 | 872.98 | 661.95 | 1.3188 | 1.472e-05 | 1.7681e-06 | 0.016409 | 2.2578e-06 | 0.78312 | gas
20 | 293.15 | 500000 | 9.2761 | 877.05 | 663.35 | 1.3222 | 1.4725e-05 | 1.5874e-06 | 0.016435 | 2.0201e-06 | 0.7858 | gas
20 | 293.15 | 550000 | 10.232 | 881.18 | 664.76 | 1.3256 | 1.4731e-05 | 1.4397e-06 | 0.016461 | 1.8257e-06 | 0.78857 | gas
20 | 293.15 | 600000 | 11.194 | 885.37 | 666.17 | 1.329 | 1.4736e-05 | 1.3164e-06 | 0.016487 | 1.6635e-06 | 0.79134 | gas
20 | 293.15 | 650000 | 12.162 | 889.62 | 667.6 | 1.3326 | 1.4741e-05 | 1.2121e-06 | 0.016514 | 1.5263e-06 | 0.79411 | gas
20 | 293.15 | 700000 | 13.135 | 893.94 | 669.04 | 1.3362 | 1.4747e-05 | 1.1227e-06 | 0.016541 | 1.4087e-06 | 0.79699 | gas
20 | 293.15 | 750000 | 14.114 | 898.31 | 670.49 | 1.3398 | 1.4753e-05 | 1.0453e-06 | 0.016569 | 1.3068e-06 | 0.79985 | gas
20 | 293.15 | 800000 | 15.099 | 902.76 | 671.95 | 1.3435 | 1.4759e-05 | 9.7748e-07 | 0.016597 | 1.2176e-06 | 0.80279 | gas
20 | 293.15 | 850000 | 16.089 | 907.27 | 673.42 | 1.3473 | 1.4765e-05 | 9.1771e-07 | 0.016626 | 1.139e-06 | 0.80572 | gas
20 | 293.15 | 900000 | 17.086 | 911.85 | 674.9 | 1.3511 | 1.4772e-05 | 8.6457e-07 | 0.016655 | 1.069e-06 | 0.80876 | gas
20 | 293.15 | 950000 | 18.089 | 916.5 | 676.4 | 1.355 | 1.4779e-05 | 8.1702e-07 | 0.016685 | 1.0064e-06 | 0.8118 | gas
20 | 293.15 | 1000000 | 19.099 | 921.22 | 677.9 | 1.3589 | 1.4785e-05 | 7.7412e-07 | 0.016715 | 9.5002e-07 | 0.81485 | gas
20 | 293.15 | 1050000 | 20.114 | 926.02 | 679.42 | 1.363 | 1.4792e-05 | 7.3541e-07 | 0.016745 | 8.9901e-07 | 0.81802 | gas
20 | 293.15 | 1100000 | 21.136 | 930.89 | 680.95 | 1.367 | 1.48e-05 | 7.0023e-07 | 0.016776 | 8.5264e-07 | 0.82124 | gas
20 | 293.15 | 1150000 | 22.165 | 935.84 | 682.49 | 1.3712 | 1.4807e-05 | 6.6804e-07 | 0.016808 | 8.103e-07 | 0.82443 | gas
20 | 293.15 | 1200000 | 23.2 | 940.88 | 684.05 | 1.3755 | 1.4815e-05 | 6.3858e-07 | 0.01684 | 7.7147e-07 | 0.82774 | gas
20 | 293.15 | 1250000 | 24.242 | 946 | 685.62 | 1.3798 | 1.4822e-05 | 6.1142e-07 | 0.016873 | 7.3575e-07 | 0.83101 | gas
20 | 293.15 | 1300000 | 25.291 | 951.2 | 687.2 | 1.3842 | 1.483e-05 | 5.8637e-07 | 0.016906 | 7.0275e-07 | 0.8344 | gas
20 | 293.15 | 1350000 | 26.347 | 956.49 | 688.8 | 1.3886 | 1.4839e-05 | 5.6321e-07 | 0.01694 | 6.7221e-07 | 0.83786 | gas
20 | 293.15 | 1400000 | 27.41 | 961.88 | 690.41 | 1.3932 | 1.4847e-05 | 5.4166e-07 | 0.016975 | 6.4384e-07 | 0.8413 | gas
20 | 293.15 | 1450000 | 28.48 | 967.35 | 692.03 | 1.3978 | 1.4856e-05 | 5.2163e-07 | 0.01701 | 6.1742e-07 | 0.84485 | gas
20 | 293.15 | 1500000 | 29.558 | 972.92 | 693.67 | 1.4026 | 1.4865e-05 | 5.0291e-07 | 0.017046 | 5.9275e-07 | 0.84844 | gas
20 | 293.15 | 1550000 | 30.643 | 978.6 | 695.33 | 1.4074 | 1.4874e-05 | 4.854e-07 | 0.017083 | 5.6968e-07 | 0.85206 | gas
20 | 293.15 | 1600000 | 31.736 | 984.37 | 697 | 1.4123 | 1.4883e-05 | 4.6896e-07 | 0.01712 | 5.4802e-07 | 0.85575 | gas
20 | 293.15 | 1650000 | 32.837 | 990.25 | 698.69 | 1.4173 | 1.4893e-05 | 4.5354e-07 | 0.017158 | 5.2767e-07 | 0.85953 | gas
20 | 293.15 | 1700000 | 33.946 | 996.24 | 700.39 | 1.4224 | 1.4902e-05 | 4.3899e-07 | 0.017196 | 5.0848e-07 | 0.86334 | gas
20 | 293.15 | 1750000 | 35.062 | 1002.3 | 702.11 | 1.4276 | 1.4913e-05 | 4.2533e-07 | 0.017236 | 4.9046e-07 | 0.86721 | gas
20 | 293.15 | 1800000 | 36.187 | 1008.6 | 703.85 | 1.433 | 1.4923e-05 | 4.1239e-07 | 0.017276 | 4.7334e-07 | 0.87123 | gas
20 | 293.15 | 1850000 | 37.321 | 1014.9 | 705.61 | 1.4383 | 1.4934e-05 | 4.0015e-07 | 0.017317 | 4.5719e-07 | 0.87524 | gas
20 | 293.15 | 1900000 | 38.463 | 1021.3 | 707.38 | 1.4438 | 1.4944e-05 | 3.8853e-07 | 0.017359 | 4.419e-07 | 0.87922 | gas
20 | 293.15 | 1950000 | 39.613 | 1027.9 | 709.17 | 1.4494 | 1.4956e-05 | 3.7755e-07 | 0.017401 | 4.2735e-07 | 0.88347 | gas
20 | 293.15 | 2000000 | 40.773 | 1034.7 | 710.99 | 1.4553 | 1.4967e-05 | 3.6708e-07 | 0.017445 | 4.1351e-07 | 0.88772 | gas
20 | 293.15 | 2050000 | 41.941 | 1041.5 | 712.82 | 1.4611 | 1.4979e-05 | 3.5714e-07 | 0.017489 | 4.0037e-07 | 0.89203 | gas
20 | 293.15 | 2100000 | 43.119 | 1048.5 | 714.67 | 1.4671 | 1.4991e-05 | 3.4767e-07 | 0.017534 | 3.8783e-07 | 0.89643 | gas
20 | 293.15 | 2150000 | 44.306 | 1055.6 | 716.55 | 1.4732 | 1.5003e-05 | 3.3862e-07 | 0.017581 | 3.7591e-07 | 0.90081 | gas
20 | 293.15 | 2200000 | 45.503 | 1062.9 | 718.44 | 1.4795 | 1.5016e-05 | 3.3e-07 | 0.017628 | 3.6448e-07 | 0.90541 | gas
20 | 293.15 | 2250000 | 46.71 | 1070.4 | 720.36 | 1.4859 | 1.5029e-05 | 3.2175e-07 | 0.017676 | 3.5353e-07 | 0.91011 | gas
20 | 293.15 | 2300000 | 47.927 | 1078 | 722.3 | 1.4925 | 1.5042e-05 | 3.1385e-07 | 0.017725 | 3.4307e-07 | 0.91483 | gas
20 | 293.15 | 2350000 | 49.154 | 1085.7 | 724.27 | 1.499 | 1.5055e-05 | 3.0628e-07 | 0.017776 | 3.3309e-07 | 0.91951 | gas
20 | 293.15 | 2400000 | 50.392 | 1093.7 | 726.26 | 1.5059 | 1.5069e-05 | 2.9904e-07 | 0.017827 | 3.2346e-07 | 0.92449 | gas
20 | 293.15 | 2450000 | 51.64 | 1101.8 | 728.27 | 1.5129 | 1.5084e-05 | 2.921e-07 | 0.01788 | 3.1425e-07 | 0.92951 | gas
20 | 293.15 | 2500000 | 52.899 | 1110.1 | 730.31 | 1.52 | 1.5098e-05 | 2.8541e-07 | 0.017933 | 3.0538e-07 | 0.93461 | gas
20 | 293.15 | 2550000 | 54.17 | 1118.6 | 732.37 | 1.5274 | 1.5113e-05 | 2.7899e-07 | 0.017988 | 2.9686e-07 | 0.93982 | gas
20 | 293.15 | 2600000 | 55.452 | 1127.3 | 734.47 | 1.5348 | 1.5128e-05 | 2.7281e-07 | 0.018045 | 2.8867e-07 | 0.94507 | gas
20 | 293.15 | 2650000 | 56.746 | 1136.2 | 736.59 | 1.5425 | 1.5144e-05 | 2.6687e-07 | 0.018102 | 2.8076e-07 | 0.95054 | gas
20 | 293.15 | 2700000 | 58.051 | 1145.4 | 738.74 | 1.5505 | 1.516e-05 | 2.6115e-07 | 0.018161 | 2.7313e-07 | 0.95613 | gas
20 | 293.15 | 2750000 | 59.37 | 1154.7 | 740.91 | 1.5585 | 1.5177e-05 | 2.5563e-07 | 0.018221 | 2.6579e-07 | 0.9618 | gas
20 | 293.15 | 2800000 | 60.7 | 1164.3 | 743.12 | 1.5668 | 1.5194e-05 | 2.5031e-07 | 0.018283 | 2.587e-07 | 0.96759 | gas
20 | 293.15 | 2850000 | 62.044 | 1174.2 | 745.37 | 1.5753 | 1.5211e-05 | 2.4516e-07 | 0.018347 | 2.5184e-07 | 0.9735 | gas
20 | 293.15 | 2900000 | 63.401 | 1184.2 | 747.64 | 1.5839 | 1.5229e-05 | 2.402e-07 | 0.018411 | 2.4522e-07 | 0.97953 | gas
20 | 293.15 | 2950000 | 64.771 | 1194.6 | 749.95 | 1.5929 | 1.5247e-05 | 2.354e-07 | 0.018478 | 2.3881e-07 | 0.98572 | gas
20 | 293.15 | 3000000 | 66.156 | 1205.2 | 752.29 | 1.602 | 1.5266e-05 | 2.3076e-07 | 0.018546 | 2.3261e-07 | 0.99205 | gas
20 | 293.15 | 3050000 | 67.555 | 1216.1 | 754.67 | 1.6114 | 1.5285e-05 | 2.2626e-07 | 0.018616 | 2.266e-07 | 0.9985 | gas
20 | 293.15 | 3100000 | 68.968 | 1227.4 | 757.09 | 1.6212 | 1.5304e-05 | 2.219e-07 | 0.018688 | 2.2076e-07 | 1.0051 | gas
20 | 293.15 | 3150000 | 70.397 | 1238.9 | 759.55 | 1.6311 | 1.5325e-05 | 2.1769e-07 | 0.018762 | 2.1512e-07 | 1.0119 | gas
20 | 293.15 | 3200000 | 71.841 | 1250.8 | 762.04 | 1.6414 | 1.5345e-05 | 2.136e-07 | 0.018838 | 2.0964e-07 | 1.0189 | gas
20 | 293.15 | 3250000 | 73.301 | 1263 | 764.58 | 1.6519 | 1.5367e-05 | 2.0964e-07 | 0.018916 | 2.0432e-07 | 1.026 | gas
20 | 293.15 | 3300000 | 74.777 | 1275.6 | 767.16 | 1.6628 | 1.5388e-05 | 2.0579e-07 | 0.018996 | 1.9915e-07 | 1.0333 | gas
20 | 293.15 | 3350000 | 76.271 | 1288.5 | 769.79 | 1.6738 | 1.5411e-05 | 2.0206e-07 | 0.019078 | 1.9413e-07 | 1.0408 | gas
20 | 293.15 | 3400000 | 77.781 | 1301.9 | 772.47 | 1.6854 | 1.5433e-05 | 1.9842e-07 | 0.019163 | 1.8924e-07 | 1.0485 | gas
20 | 293.15 | 3450000 | 79.31 | 1315.7 | 775.19 | 1.6973 | 1.5457e-05 | 1.9489e-07 | 0.01925 | 1.8448e-07 | 1.0565 | gas
20 | 293.15 | 3500000 | 80.857 | 1329.9 | 777.96 | 1.7095 | 1.5481e-05 | 1.9146e-07 | 0.01934 | 1.7985e-07 | 1.0645 | gas
20 | 293.15 | 3550000 | 82.424 | 1344.6 | 780.79 | 1.7221 | 1.5506e-05 | 1.8812e-07 | 0.019433 | 1.7534e-07 | 1.0729 | gas
20 | 293.15 | 3600000 | 84.01 | 1359.8 | 783.67 | 1.7352 | 1.5531e-05 | 1.8487e-07 | 0.019528 | 1.7094e-07 | 1.0815 | gas
20 | 293.15 | 3650000 | 85.616 | 1375.5 | 786.6 | 1.7487 | 1.5558e-05 | 1.8172e-07 | 0.019627 | 1.6666e-07 | 1.0903 | gas
20 | 293.15 | 3700000 | 87.243 | 1391.7 | 789.6 | 1.7625 | 1.5584e-05 | 1.7863e-07 | 0.019728 | 1.6248e-07 | 1.0994 | gas
20 | 293.15 | 3750000 | 88.892 | 1408.6 | 792.66 | 1.7771 | 1.5612e-05 | 1.7563e-07 | 0.019833 | 1.5839e-07 | 1.1088 | gas
20 | 293.15 | 3800000 | 90.564 | 1426 | 795.79 | 1.7919 | 1.564e-05 | 1.727e-07 | 0.019941 | 1.5441e-07 | 1.1184 | gas
20 | 293.15 | 3850000 | 92.259 | 1444.1 | 798.98 | 1.8074 | 1.567e-05 | 1.6985e-07 | 0.020054 | 1.5052e-07 | 1.1284 | gas
20 | 293.15 | 3900000 | 93.978 | 1462.9 | 802.24 | 1.8235 | 1.57e-05 | 1.6706e-07 | 0.020169 | 1.467e-07 | 1.1388 | gas
20 | 293.15 | 3950000 | 95.722 | 1482.4 | 805.58 | 1.8402 | 1.5731e-05 | 1.6434e-07 | 0.020289 | 1.4298e-07 | 1.1494 | gas
20 | 293.15 | 4000000 | 97.492 | 1502.6 | 809 | 1.8574 | 1.5762e-05 | 1.6167e-07 | 0.020414 | 1.3935e-07 | 1.1602 | gas
20 | 293.15 | 4050000 | 99.289 | 1523.8 | 812.5 | 1.8754 | 1.5795e-05 | 1.5908e-07 | 0.020542 | 1.3577e-07 | 1.1717 | gas
20 | 293.15 | 4100000 | 101.11 | 1545.8 | 816.09 | 1.8942 | 1.5829e-05 | 1.5655e-07 | 0.020676 | 1.3229e-07 | 1.1834 | gas
20 | 293.15 | 4150000 | 102.97 | 1568.7 | 819.76 | 1.9136 | 1.5864e-05 | 1.5406e-07 | 0.020815 | 1.2886e-07 | 1.1956 | gas
20 | 293.15 | 4200000 | 104.85 | 1592.7 | 823.54 | 1.934 | 1.59e-05 | 1.5165e-07 | 0.020959 | 1.2551e-07 | 1.2083 | gas
20 | 293.15 | 4250000 | 106.77 | 1617.7 | 827.41 | 1.9551 | 1.5937e-05 | 1.4926e-07 | 0.021109 | 1.2221e-07 | 1.2213 | gas
20 | 293.15 | 4300000 | 108.72 | 1644 | 831.4 | 1.9774 | 1.5975e-05 | 1.4694e-07 | 0.021265 | 1.1897e-07 | 1.235 | gas
20 | 293.15 | 4350000 | 110.7 | 1671.5 | 835.49 | 2.0006 | 1.6014e-05 | 1.4466e-07 | 0.021427 | 1.158e-07 | 1.2492 | gas
20 | 293.15 | 4400000 | 112.73 | 1700.3 | 839.71 | 2.0249 | 1.6055e-05 | 1.4242e-07 | 0.021597 | 1.1268e-07 | 1.264 | gas
20 | 293.15 | 4450000 | 114.78 | 1730.6 | 844.05 | 2.0504 | 1.6097e-05 | 1.4024e-07 | 0.021774 | 1.0962e-07 | 1.2794 | gas
20 | 293.15 | 4500000 | 116.88 | 1762.6 | 848.54 | 2.0772 | 1.6141e-05 | 1.381e-07 | 0.021959 | 1.0659e-07 | 1.2956 | gas
20 | 293.15 | 4550000 | 119.03 | 1796.2 | 853.16 | 2.1053 | 1.6186e-05 | 1.3598e-07 | 0.022152 | 1.0361e-07 | 1.3124 | gas
20 | 293.15 | 4600000 | 121.21 | 1831.8 | 857.94 | 2.1351 | 1.6232e-05 | 1.3392e-07 | 0.022355 | 1.0068e-07 | 1.3301 | gas
20 | 293.15 | 4650000 | 123.44 | 1869.4 | 862.89 | 2.1664 | 1.6281e-05 | 1.3189e-07 | 0.022568 | 9.7799e-08 | 1.3486 | gas
20 | 293.15 | 4700000 | 125.73 | 1909.3 | 868.02 | 2.1996 | 1.6331e-05 | 1.2989e-07 | 0.022791 | 9.494e-08 | 1.3681 | gas
20 | 293.15 | 4750000 | 128.06 | 1951.8 | 873.34 | 2.2349 | 1.6383e-05 | 1.2793e-07 | 0.023027 | 9.2127e-08 | 1.3886 | gas
20 | 293.15 | 4800000 | 130.45 | 1997 | 878.86 | 2.2723 | 1.6437e-05 | 1.26e-07 | 0.023275 | 8.9344e-08 | 1.4103 | gas
20 | 293.15 | 4850000 | 132.9 | 2045.2 | 884.61 | 2.312 | 1.6494e-05 | 1.2411e-07 | 0.023537 | 8.6595e-08 | 1.4332 | gas
20 | 293.15 | 4900000 | 135.41 | 2096.9 | 890.6 | 2.3545 | 1.6553e-05 | 1.2224e-07 | 0.023814 | 8.3869e-08 | 1.4575 | gas
20 | 293.15 | 4950000 | 137.99 | 2152.5 | 896.86 | 2.4 | 1.6614e-05 | 1.204e-07 | 0.024107 | 8.1162e-08 | 1.4835 | gas
20 | 293.15 | 5000000 | 140.65 | 2212.3 | 903.4 | 2.4489 | 1.6678e-05 | 1.1858e-07 | 0.02442 | 7.8481e-08 | 1.5109 | gas
40 | 313.15 | 0 | 0 | 859.32 | 670.4 | 1.2818 | 1.5648e-05 | #DIV/0! | 0.017819 | #DIV/0! | 0.75462 | gas
40 | 313.15 | 50000 | 0.84693 | 862.18 | 671.39 | 1.2842 | 1.5652e-05 | 1.8481e-05 | 0.017839 | 2.443e-05 | 0.75648 | gas
40 | 313.15 | 100000 | 1.6975 | 865.06 | 672.38 | 1.2866 | 1.5655e-05 | 9.2224e-06 | 0.017861 | 1.2163e-05 | 0.75822 | gas
40 | 313.15 | 150000 | 2.5516 | 867.97 | 673.38 | 1.289 | 1.5659e-05 | 6.1369e-06 | 0.017882 | 8.0742e-06 | 0.76007 | gas
40 | 313.15 | 200000 | 3.4095 | 870.91 | 674.38 | 1.2914 | 1.5663e-05 | 4.5939e-06 | 0.017904 | 6.0296e-06 | 0.7619 | gas
40 | 313.15 | 250000 | 4.2711 | 873.88 | 675.39 | 1.2939 | 1.5667e-05 | 3.6681e-06 | 0.017925 | 4.8025e-06 | 0.7638 | gas
40 | 313.15 | 300000 | 5.1364 | 876.89 | 676.4 | 1.2964 | 1.5671e-05 | 3.051e-06 | 0.017948 | 3.9849e-06 | 0.76564 | gas
40 | 313.15 | 350000 | 6.0055 | 879.92 | 677.42 | 1.2989 | 1.5675e-05 | 2.6101e-06 | 0.01797 | 3.4006e-06 | 0.76754 | gas
40 | 313.15 | 400000 | 6.8785 | 882.99 | 678.44 | 1.3015 | 1.568e-05 | 2.2796e-06 | 0.017993 | 2.9625e-06 | 0.76948 | gas
40 | 313.15 | 450000 | 7.7553 | 886.09 | 679.47 | 1.3041 | 1.5684e-05 | 2.0224e-06 | 0.018016 | 2.6217e-06 | 0.77139 | gas
40 | 313.15 | 500000 | 8.6361 | 889.23 | 680.5 | 1.3067 | 1.5689e-05 | 1.8167e-06 | 0.018039 | 2.349e-06 | 0.77339 | gas
40 | 313.15 | 550000 | 9.5208 | 892.39 | 681.54 | 1.3094 | 1.5694e-05 | 1.6484e-06 | 0.018063 | 2.126e-06 | 0.77535 | gas
40 | 313.15 | 600000 | 10.41 | 895.6 | 682.58 | 1.3121 | 1.5698e-05 | 1.508e-06 | 0.018087 | 1.94e-06 | 0.77731 | gas
40 | 313.15 | 650000 | 11.302 | 898.84 | 683.63 | 1.3148 | 1.5703e-05 | 1.3894e-06 | 0.018111 | 1.7828e-06 | 0.77933 | gas
40 | 313.15 | 700000 | 12.199 | 902.11 | 684.68 | 1.3176 | 1.5709e-05 | 1.2877e-06 | 0.018136 | 1.648e-06 | 0.78139 | gas
40 | 313.15 | 750000 | 13.1 | 905.42 | 685.74 | 1.3204 | 1.5714e-05 | 1.1995e-06 | 0.018161 | 1.5312e-06 | 0.78342 | gas
40 | 313.15 | 800000 | 14.005 | 908.77 | 686.8 | 1.3232 | 1.5719e-05 | 1.1224e-06 | 0.018186 | 1.4289e-06 | 0.78549 | gas
40 | 313.15 | 850000 | 14.915 | 912.15 | 687.87 | 1.326 | 1.5725e-05 | 1.0543e-06 | 0.018211 | 1.3386e-06 | 0.78763 | gas
40 | 313.15 | 900000 | 15.829 | 915.58 | 688.94 | 1.329 | 1.5731e-05 | 9.9381e-07 | 0.018237 | 1.2584e-06 | 0.78977 | gas
40 | 313.15 | 950000 | 16.747 | 919.04 | 690.02 | 1.3319 | 1.5737e-05 | 9.3969e-07 | 0.018264 | 1.1867e-06 | 0.79188 | gas
40 | 313.15 | 1000000 | 17.669 | 922.55 | 691.11 | 1.3349 | 1.5743e-05 | 8.91e-07 | 0.01829 | 1.122e-06 | 0.79408 | gas
40 | 313.15 | 1050000 | 18.596 | 926.09 | 692.2 | 1.3379 | 1.5749e-05 | 8.469e-07 | 0.018317 | 1.0636e-06 | 0.79625 | gas
40 | 313.15 | 1100000 | 19.528 | 929.68 | 693.3 | 1.3409 | 1.5755e-05 | 8.0679e-07 | 0.018345 | 1.0105e-06 | 0.79843 | gas
40 | 313.15 | 1150000 | 20.463 | 933.31 | 694.4 | 1.3441 | 1.5762e-05 | 7.7027e-07 | 0.018372 | 9.6197e-07 | 0.80072 | gas
40 | 313.15 | 1200000 | 21.404 | 936.98 | 695.51 | 1.3472 | 1.5768e-05 | 7.3668e-07 | 0.0184 | 9.1747e-07 | 0.80295 | gas
40 | 313.15 | 1250000 | 22.349 | 940.7 | 696.62 | 1.3504 | 1.5775e-05 | 7.0585e-07 | 0.018429 | 8.7658e-07 | 0.80523 | gas
40 | 313.15 | 1300000 | 23.299 | 944.46 | 697.74 | 1.3536 | 1.5782e-05 | 6.7737e-07 | 0.018458 | 8.3881e-07 | 0.80753 | gas
40 | 313.15 | 1350000 | 24.254 | 948.27 | 698.87 | 1.3569 | 1.5789e-05 | 6.5099e-07 | 0.018487 | 8.0381e-07 | 0.80988 | gas
40 | 313.15 | 1400000 | 25.213 | 952.12 | 700 | 1.3602 | 1.5797e-05 | 6.2654e-07 | 0.018517 | 7.7136e-07 | 0.81226 | gas
40 | 313.15 | 1450000 | 26.178 | 956.03 | 701.14 | 1.3635 | 1.5804e-05 | 6.0371e-07 | 0.018547 | 7.4108e-07 | 0.81464 | gas
40 | 313.15 | 1500000 | 27.147 | 959.98 | 702.29 | 1.3669 | 1.5812e-05 | 5.8246e-07 | 0.018577 | 7.1284e-07 | 0.8171 | gas
40 | 313.15 | 1550000 | 28.122 | 963.98 | 703.44 | 1.3704 | 1.582e-05 | 5.6255e-07 | 0.018608 | 6.8641e-07 | 0.81955 | gas
40 | 313.15 | 1600000 | 29.101 | 968.03 | 704.6 | 1.3739 | 1.5828e-05 | 5.439e-07 | 0.01864 | 6.6168e-07 | 0.82199 | gas
40 | 313.15 | 1650000 | 30.086 | 972.13 | 705.77 | 1.3774 | 1.5836e-05 | 5.2636e-07 | 0.018672 | 6.3841e-07 | 0.82448 | gas
40 | 313.15 | 1700000 | 31.075 | 976.29 | 706.94 | 1.381 | 1.5844e-05 | 5.0986e-07 | 0.018704 | 6.1652e-07 | 0.82701 | gas
40 | 313.15 | 1750000 | 32.071 | 980.5 | 708.12 | 1.3847 | 1.5853e-05 | 4.9431e-07 | 0.018737 | 5.9585e-07 | 0.82958 | gas
40 | 313.15 | 1800000 | 33.071 | 984.77 | 709.31 | 1.3883 | 1.5862e-05 | 4.7963e-07 | 0.01877 | 5.7634e-07 | 0.8322 | gas
40 | 313.15 | 1850000 | 34.077 | 989.09 | 710.5 | 1.3921 | 1.5871e-05 | 4.6574e-07 | 0.018804 | 5.579e-07 | 0.83481 | gas
40 | 313.15 | 1900000 | 35.088 | 993.47 | 711.7 | 1.3959 | 1.588e-05 | 4.5258e-07 | 0.018838 | 5.4041e-07 | 0.83747 | gas
40 | 313.15 | 1950000 | 36.105 | 997.91 | 712.91 | 1.3998 | 1.5889e-05 | 4.4008e-07 | 0.018873 | 5.2382e-07 | 0.84013 | gas
40 | 313.15 | 2000000 | 37.127 | 1002.4 | 714.13 | 1.4037 | 1.5899e-05 | 4.2823e-07 | 0.018908 | 5.0806e-07 | 0.84288 | gas
40 | 313.15 | 2050000 | 38.156 | 1007 | 715.35 | 1.4077 | 1.5908e-05 | 4.1692e-07 | 0.018944 | 4.9304e-07 | 0.84562 | gas
40 | 313.15 | 2100000 | 39.19 | 1011.6 | 716.59 | 1.4117 | 1.5918e-05 | 4.0618e-07 | 0.01898 | 4.7875e-07 | 0.8484 | gas
40 | 313.15 | 2150000 | 40.23 | 1016.3 | 717.83 | 1.4158 | 1.5929e-05 | 3.9595e-07 | 0.019017 | 4.6513e-07 | 0.85127 | gas
40 | 313.15 | 2200000 | 41.275 | 1021 | 719.07 | 1.4199 | 1.5939e-05 | 3.8617e-07 | 0.019054 | 4.5214e-07 | 0.85408 | gas
40 | 313.15 | 2250000 | 42.327 | 1025.8 | 720.33 | 1.4241 | 1.595e-05 | 3.7683e-07 | 0.019092 | 4.3971e-07 | 0.85698 | gas
40 | 313.15 | 2300000 | 43.385 | 1030.7 | 721.59 | 1.4284 | 1.596e-05 | 3.6787e-07 | 0.019131 | 4.2782e-07 | 0.85986 | gas
40 | 313.15 | 2350000 | 44.449 | 1035.7 | 722.87 | 1.4328 | 1.5971e-05 | 3.5931e-07 | 0.01917 | 4.1641e-07 | 0.86287 | gas
40 | 313.15 | 2400000 | 45.52 | 1040.7 | 724.15 | 1.4371 | 1.5983e-05 | 3.5112e-07 | 0.019209 | 4.0549e-07 | 0.86592 | gas
40 | 313.15 | 2450000 | 46.597 | 1045.8 | 725.44 | 1.4416 | 1.5994e-05 | 3.4324e-07 | 0.01925 | 3.9502e-07 | 0.86891 | gas
40 | 313.15 | 2500000 | 47.68 | 1051 | 726.74 | 1.4462 | 1.6006e-05 | 3.357e-07 | 0.019291 | 3.8496e-07 | 0.87203 | gas
40 | 313.15 | 2550000 | 48.77 | 1056.3 | 728.05 | 1.4509 | 1.6018e-05 | 3.2844e-07 | 0.019332 | 3.7526e-07 | 0.87522 | gas
40 | 313.15 | 2600000 | 49.867 | 1061.6 | 729.36 | 1.4555 | 1.603e-05 | 3.2146e-07 | 0.019375 | 3.6599e-07 | 0.87832 | gas
40 | 313.15 | 2650000 | 50.97 | 1067 | 730.69 | 1.4603 | 1.6043e-05 | 3.1475e-07 | 0.019418 | 3.5705e-07 | 0.88155 | gas
40 | 313.15 | 2700000 | 52.08 | 1072.5 | 732.03 | 1.4651 | 1.6056e-05 | 3.0829e-07 | 0.019461 | 3.4842e-07 | 0.88485 | gas
40 | 313.15 | 2750000 | 53.197 | 1078.1 | 733.37 | 1.4701 | 1.6069e-05 | 3.0207e-07 | 0.019506 | 3.4011e-07 | 0.88814 | gas
40 | 313.15 | 2800000 | 54.322 | 1083.7 | 734.73 | 1.475 | 1.6082e-05 | 2.9605e-07 | 0.019551 | 3.3211e-07 | 0.89142 | gas
40 | 313.15 | 2850000 | 55.453 | 1089.5 | 736.09 | 1.4801 | 1.6095e-05 | 2.9025e-07 | 0.019597 | 3.2437e-07 | 0.89481 | gas
40 | 313.15 | 2900000 | 56.592 | 1095.4 | 737.47 | 1.4853 | 1.6109e-05 | 2.8465e-07 | 0.019643 | 3.1687e-07 | 0.89833 | gas
40 | 313.15 | 2950000 | 57.738 | 1101.3 | 738.85 | 1.4906 | 1.6123e-05 | 2.7924e-07 | 0.01969 | 3.0966e-07 | 0.90179 | gas
40 | 313.15 | 3000000 | 58.892 | 1107.3 | 740.25 | 1.4958 | 1.6138e-05 | 2.7403e-07 | 0.019739 | 3.0269e-07 | 0.90529 | gas
40 | 313.15 | 3050000 | 60.053 | 1113.5 | 741.66 | 1.5014 | 1.6152e-05 | 2.6896e-07 | 0.019787 | 2.9591e-07 | 0.90894 | gas
40 | 313.15 | 3100000 | 61.222 | 1119.7 | 743.07 | 1.5069 | 1.6167e-05 | 2.6407e-07 | 0.019837 | 2.8938e-07 | 0.91255 | gas
40 | 313.15 | 3150000 | 62.399 | 1126 | 744.5 | 1.5124 | 1.6183e-05 | 2.5935e-07 | 0.019888 | 2.8306e-07 | 0.91623 | gas
40 | 313.15 | 3200000 | 63.584 | 1132.5 | 745.94 | 1.5182 | 1.6198e-05 | 2.5475e-07 | 0.019939 | 2.769e-07 | 0.92002 | gas
40 | 313.15 | 3250000 | 64.777 | 1139 | 747.4 | 1.5239 | 1.6214e-05 | 2.503e-07 | 0.019992 | 2.7096e-07 | 0.92376 | gas
40 | 313.15 | 3300000 | 65.979 | 1145.7 | 748.86 | 1.5299 | 1.623e-05 | 2.4599e-07 | 0.020045 | 2.6517e-07 | 0.92765 | gas
40 | 313.15 | 3350000 | 67.189 | 1152.5 | 750.33 | 1.536 | 1.6247e-05 | 2.4181e-07 | 0.020099 | 2.5956e-07 | 0.93162 | gas
40 | 313.15 | 3400000 | 68.408 | 1159.4 | 751.82 | 1.5421 | 1.6264e-05 | 2.3775e-07 | 0.020154 | 2.5411e-07 | 0.93562 | gas
40 | 313.15 | 3450000 | 69.635 | 1166.4 | 753.32 | 1.5483 | 1.6281e-05 | 2.338e-07 | 0.02021 | 2.4882e-07 | 0.93964 | gas
40 | 313.15 | 3500000 | 70.871 | 1173.5 | 754.83 | 1.5547 | 1.6298e-05 | 2.2997e-07 | 0.020268 | 2.437e-07 | 0.94364 | gas
40 | 313.15 | 3550000 | 72.116 | 1180.8 | 756.36 | 1.5612 | 1.6316e-05 | 2.2625e-07 | 0.020326 | 2.387e-07 | 0.94785 | gas
40 | 313.15 | 3600000 | 73.371 | 1188.2 | 757.9 | 1.5678 | 1.6334e-05 | 2.2262e-07 | 0.020385 | 2.3383e-07 | 0.95208 | gas
40 | 313.15 | 3650000 | 74.634 | 1195.8 | 759.45 | 1.5746 | 1.6353e-05 | 2.1911e-07 | 0.020445 | 2.2908e-07 | 0.95646 | gas
40 | 313.15 | 3700000 | 75.908 | 1203.4 | 761.02 | 1.5813 | 1.6372e-05 | 2.1568e-07 | 0.020507 | 2.2449e-07 | 0.96075 | gas
40 | 313.15 | 3750000 | 77.191 | 1211.3 | 762.6 | 1.5884 | 1.6391e-05 | 2.1234e-07 | 0.020569 | 2.1999e-07 | 0.96526 | gas
40 | 313.15 | 3800000 | 78.484 | 1219.2 | 764.19 | 1.5954 | 1.6411e-05 | 2.091e-07 | 0.020633 | 2.1563e-07 | 0.96972 | gas
40 | 313.15 | 3850000 | 79.787 | 1227.3 | 765.8 | 1.6026 | 1.6431e-05 | 2.0594e-07 | 0.020698 | 2.1137e-07 | 0.97429 | gas
40 | 313.15 | 3900000 | 81.1 | 1235.6 | 767.42 | 1.6101 | 1.6452e-05 | 2.0286e-07 | 0.020764 | 2.0721e-07 | 0.97901 | gas
40 | 313.15 | 3950000 | 82.423 | 1244.1 | 769.06 | 1.6177 | 1.6473e-05 | 1.9986e-07 | 0.020832 | 2.0315e-07 | 0.98378 | gas
40 | 313.15 | 4000000 | 83.758 | 1252.7 | 770.71 | 1.6254 | 1.6494e-05 | 1.9692e-07 | 0.020901 | 1.992e-07 | 0.98857 | gas
40 | 313.15 | 4050000 | 85.103 | 1261.5 | 772.38 | 1.6333 | 1.6516e-05 | 1.9407e-07 | 0.020971 | 1.9534e-07 | 0.99351 | gas
40 | 313.15 | 4100000 | 86.459 | 1270.4 | 774.07 | 1.6412 | 1.6538e-05 | 1.9128e-07 | 0.021042 | 1.9157e-07 | 0.99847 | gas
40 | 313.15 | 4150000 | 87.827 | 1279.5 | 775.77 | 1.6493 | 1.6561e-05 | 1.8856e-07 | 0.021115 | 1.879e-07 | 1.0035 | gas
40 | 313.15 | 4200000 | 89.206 | 1288.9 | 777.49 | 1.6578 | 1.6584e-05 | 1.8591e-07 | 0.02119 | 1.843e-07 | 1.0087 | gas
40 | 313.15 | 4250000 | 90.596 | 1298.4 | 779.22 | 1.6663 | 1.6608e-05 | 1.8332e-07 | 0.021266 | 1.8079e-07 | 1.014 | gas
40 | 313.15 | 4300000 | 91.999 | 1308.1 | 780.98 | 1.6749 | 1.6632e-05 | 1.8078e-07 | 0.021343 | 1.7735e-07 | 1.0194 | gas
40 | 313.15 | 4350000 | 93.414 | 1318 | 782.75 | 1.6838 | 1.6657e-05 | 1.7831e-07 | 0.021422 | 1.7399e-07 | 1.0248 | gas
40 | 313.15 | 4400000 | 94.842 | 1328.2 | 784.54 | 1.693 | 1.6682e-05 | 1.7589e-07 | 0.021503 | 1.707e-07 | 1.0304 | gas
40 | 313.15 | 4450000 | 96.282 | 1338.6 | 786.35 | 1.7023 | 1.6708e-05 | 1.7353e-07 | 0.021586 | 1.6749e-07 | 1.0361 | gas
40 | 313.15 | 4500000 | 97.735 | 1349.1 | 788.18 | 1.7117 | 1.6734e-05 | 1.7122e-07 | 0.02167 | 1.6435e-07 | 1.0418 | gas
40 | 313.15 | 4550000 | 99.202 | 1360 | 790.03 | 1.7215 | 1.6761e-05 | 1.6896e-07 | 0.021756 | 1.6126e-07 | 1.0478 | gas
40 | 313.15 | 4600000 | 100.68 | 1371.1 | 791.89 | 1.7314 | 1.6788e-05 | 1.6675e-07 | 0.021844 | 1.5824e-07 | 1.0537 | gas
40 | 313.15 | 4650000 | 102.18 | 1382.4 | 793.78 | 1.7415 | 1.6816e-05 | 1.6457e-07 | 0.021934 | 1.5528e-07 | 1.0598 | gas
40 | 313.15 | 4700000 | 103.68 | 1394 | 795.69 | 1.7519 | 1.6844e-05 | 1.6246e-07 | 0.022025 | 1.5239e-07 | 1.0661 | gas
40 | 313.15 | 4750000 | 105.21 | 1405.9 | 797.62 | 1.7626 | 1.6873e-05 | 1.6037e-07 | 0.022119 | 1.4954e-07 | 1.0725 | gas
40 | 313.15 | 4800000 | 106.75 | 1418 | 799.58 | 1.7734 | 1.6903e-05 | 1.5834e-07 | 0.022215 | 1.4676e-07 | 1.0789 | gas
40 | 313.15 | 4850000 | 108.3 | 1430.5 | 801.56 | 1.7846 | 1.6933e-05 | 1.5635e-07 | 0.022313 | 1.4403e-07 | 1.0856 | gas
40 | 313.15 | 4900000 | 109.87 | 1443.2 | 803.56 | 1.796 | 1.6964e-05 | 1.544e-07 | 0.022414 | 1.4136e-07 | 1.0923 | gas
40 | 313.15 | 4950000 | 111.45 | 1456.3 | 805.58 | 1.8078 | 1.6996e-05 | 1.525e-07 | 0.022517 | 1.3873e-07 | 1.0992 | gas
40 | 313.15 | 5000000 | 113.05 | 1469.7 | 807.63 | 1.8198 | 1.7029e-05 | 1.5063e-07 | 0.022622 | 1.3615e-07 | 1.1063 | gas
126.85 | 400 | 0 | 0 | 939.2 | 750.27 | 1.2518 | 1.969e-05 | #DIV/0! | 0.02511 | #DIV/0! | 0.73647 | gas
126.85 | 400 | 50000 | 0.66224 | 940.46 | 750.63 | 1.2529 | 1.9693e-05 | 2.9737e-05 | 0.025126 | 4.0343e-05 | 0.7371 | gas
126.85 | 400 | 100000 | 1.3257 | 941.73 | 750.99 | 1.254 | 1.9696e-05 | 1.4857e-05 | 0.025143 | 2.0139e-05 | 0.73771 | gas
126.85 | 400 | 150000 | 1.9903 | 943.01 | 751.35 | 1.2551 | 1.9699e-05 | 9.8975e-06 | 0.025159 | 1.3405e-05 | 0.73836 | gas
126.85 | 400 | 200000 | 2.6562 | 944.29 | 751.7 | 1.2562 | 1.9702e-05 | 7.4174e-06 | 0.025176 | 1.0037e-05 | 0.73897 | gas
126.85 | 400 | 250000 | 3.3233 | 945.58 | 752.06 | 1.2573 | 1.9705e-05 | 5.9293e-06 | 0.025193 | 8.017e-06 | 0.7396 | gas
126.85 | 400 | 300000 | 3.9916 | 946.87 | 752.42 | 1.2584 | 1.9708e-05 | 4.9374e-06 | 0.025209 | 6.6699e-06 | 0.74025 | gas
126.85 | 400 | 350000 | 4.6611 | 948.17 | 752.78 | 1.2596 | 1.9711e-05 | 4.2288e-06 | 0.025226 | 5.7079e-06 | 0.74088 | gas
126.85 | 400 | 400000 | 5.3318 | 949.47 | 753.14 | 1.2607 | 1.9714e-05 | 3.6974e-06 | 0.025243 | 4.9864e-06 | 0.74151 | gas
126.85 | 400 | 450000 | 6.0038 | 950.78 | 753.5 | 1.2618 | 1.9717e-05 | 3.2841e-06 | 0.025261 | 4.4253e-06 | 0.74211 | gas
126.85 | 400 | 500000 | 6.677 | 952.09 | 753.86 | 1.263 | 1.9721e-05 | 2.9536e-06 | 0.025278 | 3.9763e-06 | 0.74279 | gas
126.85 | 400 | 550000 | 7.3514 | 953.41 | 754.23 | 1.2641 | 1.9724e-05 | 2.683e-06 | 0.025295 | 3.609e-06 | 0.74343 | gas
126.85 | 400 | 600000 | 8.0271 | 954.74 | 754.59 | 1.2652 | 1.9728e-05 | 2.4577e-06 | 0.025313 | 3.3029e-06 | 0.74409 | gas
126.85 | 400 | 650000 | 8.704 | 956.07 | 754.95 | 1.2664 | 1.9731e-05 | 2.2669e-06 | 0.025331 | 3.044e-06 | 0.74471 | gas
126.85 | 400 | 700000 | 9.3821 | 957.41 | 755.32 | 1.2676 | 1.9735e-05 | 2.1035e-06 | 0.025348 | 2.8219e-06 | 0.7454 | gas
126.85 | 400 | 750000 | 10.062 | 958.75 | 755.68 | 1.2687 | 1.9739e-05 | 1.9617e-06 | 0.025366 | 2.6294e-06 | 0.74607 | gas
126.85 | 400 | 800000 | 10.742 | 960.1 | 756.04 | 1.2699 | 1.9742e-05 | 1.8378e-06 | 0.025384 | 2.4613e-06 | 0.7467 | gas
126.85 | 400 | 850000 | 11.424 | 961.45 | 756.41 | 1.2711 | 1.9746e-05 | 1.7285e-06 | 0.025403 | 2.3128e-06 | 0.74734 | gas
126.85 | 400 | 900000 | 12.107 | 962.81 | 756.77 | 1.2723 | 1.975e-05 | 1.6313e-06 | 0.025421 | 2.1808e-06 | 0.74802 | gas
126.85 | 400 | 950000 | 12.792 | 964.18 | 757.14 | 1.2735 | 1.9754e-05 | 1.5442e-06 | 0.025439 | 2.0625e-06 | 0.74871 | gas
126.85 | 400 | 1000000 | 13.477 | 965.55 | 757.51 | 1.2746 | 1.9758e-05 | 1.4661e-06 | 0.025458 | 1.9564e-06 | 0.74937 | gas
126.85 | 400 | 1050000 | 14.164 | 966.92 | 757.87 | 1.2758 | 1.9762e-05 | 1.3952e-06 | 0.025476 | 1.8602e-06 | 0.75005 | gas
126.85 | 400 | 1100000 | 14.853 | 968.31 | 758.24 | 1.277 | 1.9767e-05 | 1.3308e-06 | 0.025495 | 1.7727e-06 | 0.75076 | gas
126.85 | 400 | 1150000 | 15.542 | 969.7 | 758.61 | 1.2783 | 1.9771e-05 | 1.2721e-06 | 0.025514 | 1.6929e-06 | 0.75143 | gas
126.85 | 400 | 1200000 | 16.233 | 971.09 | 758.98 | 1.2795 | 1.9775e-05 | 1.2182e-06 | 0.025533 | 1.6197e-06 | 0.7521 | gas
126.85 | 400 | 1250000 | 16.925 | 972.49 | 759.35 | 1.2807 | 1.978e-05 | 1.1687e-06 | 0.025552 | 1.5524e-06 | 0.75281 | gas
126.85 | 400 | 1300000 | 17.619 | 973.9 | 759.71 | 1.2819 | 1.9784e-05 | 1.1229e-06 | 0.025572 | 1.4903e-06 | 0.75347 | gas
126.85 | 400 | 1350000 | 18.313 | 975.31 | 760.08 | 1.2832 | 1.9789e-05 | 1.0806e-06 | 0.025591 | 1.4328e-06 | 0.75419 | gas
126.85 | 400 | 1400000 | 19.009 | 976.73 | 760.46 | 1.2844 | 1.9794e-05 | 1.0413e-06 | 0.025611 | 1.3794e-06 | 0.75489 | gas
126.85 | 400 | 1450000 | 19.707 | 978.15 | 760.83 | 1.2856 | 1.9799e-05 | 1.0047e-06 | 0.025631 | 1.3297e-06 | 0.75558 | gas
126.85 | 400 | 1500000 | 20.405 | 979.59 | 761.2 | 1.2869 | 1.9803e-05 | 9.705e-07 | 0.02565 | 1.2832e-06 | 0.75629 | gas
126.85 | 400 | 1550000 | 21.105 | 981.02 | 761.57 | 1.2882 | 1.9808e-05 | 9.3855e-07 | 0.02567 | 1.2398e-06 | 0.75699 | gas
126.85 | 400 | 1600000 | 21.806 | 982.47 | 761.94 | 1.2894 | 1.9813e-05 | 9.086e-07 | 0.02569 | 1.1991e-06 | 0.75771 | gas
126.85 | 400 | 1650000 | 22.509 | 983.91 | 762.31 | 1.2907 | 1.9818e-05 | 8.8045e-07 | 0.025711 | 1.1609e-06 | 0.7584 | gas
126.85 | 400 | 1700000 | 23.213 | 985.37 | 762.69 | 1.292 | 1.9824e-05 | 8.54e-07 | 0.025731 | 1.1249e-06 | 0.75916 | gas
126.85 | 400 | 1750000 | 23.918 | 986.83 | 763.06 | 1.2933 | 1.9829e-05 | 8.2904e-07 | 0.025752 | 1.091e-06 | 0.75986 | gas
126.85 | 400 | 1800000 | 24.625 | 988.3 | 763.43 | 1.2946 | 1.9834e-05 | 8.0544e-07 | 0.025772 | 1.059e-06 | 0.76059 | gas
126.85 | 400 | 1850000 | 25.333 | 989.77 | 763.81 | 1.2958 | 1.984e-05 | 7.8317e-07 | 0.025793 | 1.0287e-06 | 0.76133 | gas
126.85 | 400 | 1900000 | 26.042 | 991.25 | 764.18 | 1.2971 | 1.9845e-05 | 7.6204e-07 | 0.025814 | 9.9999e-07 | 0.76204 | gas
126.85 | 400 | 1950000 | 26.752 | 992.74 | 764.56 | 1.2984 | 1.9851e-05 | 7.4204e-07 | 0.025835 | 9.7278e-07 | 0.7628 | gas
126.85 | 400 | 2000000 | 27.464 | 994.23 | 764.94 | 1.2997 | 1.9856e-05 | 7.2298e-07 | 0.025856 | 9.4691e-07 | 0.76351 | gas
126.85 | 400 | 2050000 | 28.178 | 995.73 | 765.31 | 1.3011 | 1.9862e-05 | 7.0488e-07 | 0.025878 | 9.2231e-07 | 0.76425 | gas
126.85 | 400 | 2100000 | 28.892 | 997.24 | 765.69 | 1.3024 | 1.9868e-05 | 6.8766e-07 | 0.025899 | 8.9889e-07 | 0.76502 | gas
126.85 | 400 | 2150000 | 29.608 | 998.75 | 766.07 | 1.3037 | 1.9874e-05 | 6.7124e-07 | 0.025921 | 8.7657e-07 | 0.76576 | gas
126.85 | 400 | 2200000 | 30.326 | 1000.3 | 766.44 | 1.3051 | 1.988e-05 | 6.5554e-07 | 0.025943 | 8.5521e-07 | 0.76653 | gas
126.85 | 400 | 2250000 | 31.044 | 1001.8 | 766.82 | 1.3064 | 1.9886e-05 | 6.4057e-07 | 0.025964 | 8.3486e-07 | 0.76729 | gas
126.85 | 400 | 2300000 | 31.764 | 1003.3 | 767.2 | 1.3077 | 1.9892e-05 | 6.2624e-07 | 0.025987 | 8.1544e-07 | 0.76799 | gas
126.85 | 400 | 2350000 | 32.486 | 1004.9 | 767.58 | 1.3092 | 1.9899e-05 | 6.1254e-07 | 0.026009 | 7.9672e-07 | 0.76883 | gas
126.85 | 400 | 2400000 | 33.209 | 1006.4 | 767.96 | 1.3105 | 1.9905e-05 | 5.9939e-07 | 0.026031 | 7.7887e-07 | 0.76956 | gas
126.85 | 400 | 2450000 | 33.933 | 1008 | 768.34 | 1.3119 | 1.9911e-05 | 5.8677e-07 | 0.026054 | 7.6171e-07 | 0.77033 | gas
126.85 | 400 | 2500000 | 34.658 | 1009.5 | 768.72 | 1.3132 | 1.9918e-05 | 5.747e-07 | 0.026076 | 7.453e-07 | 0.7711 | gas
126.85 | 400 | 2550000 | 35.386 | 1011.1 | 769.1 | 1.3147 | 1.9925e-05 | 5.6308e-07 | 0.026099 | 7.2945e-07 | 0.77191 | gas
126.85 | 400 | 2600000 | 36.114 | 1012.7 | 769.48 | 1.3161 | 1.9931e-05 | 5.5189e-07 | 0.026122 | 7.1425e-07 | 0.77269 | gas
126.85 | 400 | 2650000 | 36.844 | 1014.2 | 769.86 | 1.3174 | 1.9938e-05 | 5.4115e-07 | 0.026145 | 6.9968e-07 | 0.77342 | gas
126.85 | 400 | 2700000 | 37.575 | 1015.8 | 770.25 | 1.3188 | 1.9945e-05 | 5.3081e-07 | 0.026168 | 6.8559e-07 | 0.77423 | gas
126.85 | 400 | 2750000 | 38.308 | 1017.4 | 770.63 | 1.3202 | 1.9952e-05 | 5.2083e-07 | 0.026192 | 6.7203e-07 | 0.77501 | gas
126.85 | 400 | 2800000 | 39.042 | 1019 | 771.01 | 1.3216 | 1.9959e-05 | 5.1122e-07 | 0.026215 | 6.5894e-07 | 0.77582 | gas
126.85 | 400 | 2850000 | 39.777 | 1020.6 | 771.4 | 1.323 | 1.9966e-05 | 5.0195e-07 | 0.026239 | 6.4634e-07 | 0.7766 | gas
126.85 | 400 | 2900000 | 40.514 | 1022.2 | 771.78 | 1.3245 | 1.9973e-05 | 4.9299e-07 | 0.026263 | 6.3417e-07 | 0.77738 | gas
126.85 | 400 | 2950000 | 41.252 | 1023.9 | 772.16 | 1.326 | 1.9981e-05 | 4.8436e-07 | 0.026287 | 6.2236e-07 | 0.77828 | gas
126.85 | 400 | 3000000 | 41.992 | 1025.5 | 772.55 | 1.3274 | 1.9988e-05 | 4.76e-07 | 0.026311 | 6.1099e-07 | 0.77905 | gas
126.85 | 400 | 3050000 | 42.733 | 1027.1 | 772.93 | 1.3288 | 1.9996e-05 | 4.6793e-07 | 0.026335 | 6.0001e-07 | 0.77987 | gas
126.85 | 400 | 3100000 | 43.476 | 1028.8 | 773.32 | 1.3304 | 2.0003e-05 | 4.6009e-07 | 0.026359 | 5.8932e-07 | 0.78072 | gas
126.85 | 400 | 3150000 | 44.22 | 1030.4 | 773.7 | 1.3318 | 2.0011e-05 | 4.5253e-07 | 0.026384 | 5.7905e-07 | 0.78151 | gas
126.85 | 400 | 3200000 | 44.965 | 1032.1 | 774.09 | 1.3333 | 2.0019e-05 | 4.4521e-07 | 0.026409 | 5.6906e-07 | 0.78237 | gas
126.85 | 400 | 3250000 | 45.712 | 1033.7 | 774.48 | 1.3347 | 2.0027e-05 | 4.3811e-07 | 0.026434 | 5.5942e-07 | 0.78315 | gas
126.85 | 400 | 3300000 | 46.461 | 1035.4 | 774.86 | 1.3362 | 2.0035e-05 | 4.3122e-07 | 0.026459 | 5.5002e-07 | 0.78401 | gas
126.85 | 400 | 3350000 | 47.211 | 1037.1 | 775.25 | 1.3378 | 2.0043e-05 | 4.2454e-07 | 0.026484 | 5.409e-07 | 0.78487 | gas
126.85 | 400 | 3400000 | 47.962 | 1038.7 | 775.64 | 1.3392 | 2.0051e-05 | 4.1806e-07 | 0.026509 | 5.3212e-07 | 0.78566 | gas
126.85 | 400 | 3450000 | 48.715 | 1040.4 | 776.03 | 1.3407 | 2.006e-05 | 4.1178e-07 | 0.026535 | 5.2355e-07 | 0.78652 | gas
126.85 | 400 | 3500000 | 49.469 | 1042.1 | 776.42 | 1.3422 | 2.0068e-05 | 4.0567e-07 | 0.026561 | 5.1523e-07 | 0.78735 | gas
126.85 | 400 | 3550000 | 50.225 | 1043.8 | 776.81 | 1.3437 | 2.0076e-05 | 3.9972e-07 | 0.026586 | 5.0713e-07 | 0.78821 | gas
126.85 | 400 | 3600000 | 50.982 | 1045.5 | 777.19 | 1.3452 | 2.0085e-05 | 3.9396e-07 | 0.026612 | 4.9927e-07 | 0.78908 | gas
126.85 | 400 | 3650000 | 51.741 | 1047.3 | 777.58 | 1.3469 | 2.0094e-05 | 3.8836e-07 | 0.026639 | 4.916e-07 | 0.78999 | gas
126.85 | 400 | 3700000 | 52.501 | 1049 | 777.97 | 1.3484 | 2.0103e-05 | 3.8291e-07 | 0.026665 | 4.8417e-07 | 0.79085 | gas
126.85 | 400 | 3750000 | 53.263 | 1050.7 | 778.37 | 1.3499 | 2.0111e-05 | 3.7758e-07 | 0.026691 | 4.7694e-07 | 0.79168 | gas
126.85 | 400 | 3800000 | 54.026 | 1052.5 | 778.76 | 1.3515 | 2.012e-05 | 3.7241e-07 | 0.026718 | 4.6987e-07 | 0.79259 | gas
126.85 | 400 | 3850000 | 54.791 | 1054.2 | 779.15 | 1.353 | 2.013e-05 | 3.674e-07 | 0.026745 | 4.6303e-07 | 0.79346 | gas
126.85 | 400 | 3900000 | 55.557 | 1056 | 779.54 | 1.3546 | 2.0139e-05 | 3.6249e-07 | 0.026772 | 4.5633e-07 | 0.79437 | gas
126.85 | 400 | 3950000 | 56.325 | 1057.7 | 779.93 | 1.3561 | 2.0148e-05 | 3.5771e-07 | 0.026799 | 4.4984e-07 | 0.7952 | gas
126.85 | 400 | 4000000 | 57.094 | 1059.5 | 780.32 | 1.3578 | 2.0157e-05 | 3.5305e-07 | 0.026826 | 4.4347e-07 | 0.79611 | gas
126.85 | 400 | 4050000 | 57.865 | 1061.3 | 780.72 | 1.3594 | 2.0167e-05 | 3.4852e-07 | 0.026854 | 4.3728e-07 | 0.79702 | gas
126.85 | 400 | 4100000 | 58.637 | 1063.1 | 781.11 | 1.361 | 2.0177e-05 | 3.441e-07 | 0.026882 | 4.3124e-07 | 0.79794 | gas
126.85 | 400 | 4150000 | 59.411 | 1064.9 | 781.5 | 1.3626 | 2.0186e-05 | 3.3977e-07 | 0.02691 | 4.2534e-07 | 0.79881 | gas
126.85 | 400 | 4200000 | 60.186 | 1066.7 | 781.9 | 1.3642 | 2.0196e-05 | 3.3556e-07 | 0.026938 | 4.1959e-07 | 0.79973 | gas
126.85 | 400 | 4250000 | 60.963 | 1068.5 | 782.29 | 1.3659 | 2.0206e-05 | 3.3145e-07 | 0.026966 | 4.1398e-07 | 0.80064 | gas
126.85 | 400 | 4300000 | 61.741 | 1070.3 | 782.68 | 1.3675 | 2.0216e-05 | 3.2743e-07 | 0.026994 | 4.085e-07 | 0.80156 | gas
126.85 | 400 | 4350000 | 62.521 | 1072.1 | 783.08 | 1.3691 | 2.0226e-05 | 3.2351e-07 | 0.027023 | 4.0316e-07 | 0.80244 | gas
126.85 | 400 | 4400000 | 63.303 | 1073.9 | 783.47 | 1.3707 | 2.0237e-05 | 3.1968e-07 | 0.027051 | 3.9792e-07 | 0.80339 | gas
126.85 | 400 | 4450000 | 64.086 | 1075.8 | 783.87 | 1.3724 | 2.0247e-05 | 3.1593e-07 | 0.02708 | 3.9278e-07 | 0.80435 | gas
126.85 | 400 | 4500000 | 64.871 | 1077.6 | 784.27 | 1.374 | 2.0257e-05 | 3.1227e-07 | 0.027109 | 3.878e-07 | 0.80523 | gas
126.85 | 400 | 4550000 | 65.657 | 1079.5 | 784.66 | 1.3758 | 2.0268e-05 | 3.087e-07 | 0.027139 | 3.829e-07 | 0.80619 | gas
126.85 | 400 | 4600000 | 66.445 | 1081.4 | 785.06 | 1.3775 | 2.0279e-05 | 3.052e-07 | 0.027168 | 3.781e-07 | 0.80719 | gas
126.85 | 400 | 4650000 | 67.234 | 1083.2 | 785.45 | 1.3791 | 2.0289e-05 | 3.0177e-07 | 0.027198 | 3.7346e-07 | 0.80804 | gas
126.85 | 400 | 4700000 | 68.025 | 1085.1 | 785.85 | 1.3808 | 2.03e-05 | 2.9842e-07 | 0.027227 | 3.6886e-07 | 0.80903 | gas
126.85 | 400 | 4750000 | 68.817 | 1087 | 786.25 | 1.3825 | 2.0311e-05 | 2.9515e-07 | 0.027257 | 3.6438e-07 | 0.81 | gas
126.85 | 400 | 4800000 | 69.611 | 1088.9 | 786.65 | 1.3842 | 2.0323e-05 | 2.9195e-07 | 0.027287 | 3.5999e-07 | 0.811 | gas
126.85 | 400 | 4850000 | 70.407 | 1090.8 | 787.04 | 1.386 | 2.0334e-05 | 2.8881e-07 | 0.027318 | 3.557e-07 | 0.81193 | gas
126.85 | 400 | 4900000 | 71.204 | 1092.7 | 787.44 | 1.3877 | 2.0345e-05 | 2.8573e-07 | 0.027348 | 3.515e-07 | 0.81289 | gas
126.85 | 400 | 4950000 | 72.003 | 1094.6 | 787.84 | 1.3894 | 2.0357e-05 | 2.8272e-07 | 0.027379 | 3.4739e-07 | 0.81386 | gas
126.85 | 400 | 5000000 | 72.804 | 1096.5 | 788.24 | 1.3911 | 2.0368e-05 | 2.7976e-07 | 0.02741 | 3.4336e-07 | 0.81479 | gas
226.85 | 500 | 0 | 0 | 1014.1 | 825.22 | 1.2289 | 2.4013e-05 | #DIV/0! | 0.033465 | #DIV/0! | 0.72767 | gas
226.85 | 500 | 50000 | 0.52951 | 1014.8 | 825.37 | 1.2295 | 2.4015e-05 | 4.5353e-05 | 0.033478 | 6.2302e-05 | 0.72795 | gas
226.85 | 500 | 100000 | 1.0594 | 1015.4 | 825.52 | 1.23 | 2.4017e-05 | 2.267e-05 | 0.033491 | 3.1134e-05 | 0.72816 | gas
226.85 | 500 | 150000 | 1.5897 | 1016.1 | 825.67 | 1.2306 | 2.4019e-05 | 1.5109e-05 | 0.033504 | 2.0742e-05 | 0.72844 | gas
226.85 | 500 | 200000 | 2.1204 | 1016.7 | 825.82 | 1.2311 | 2.4022e-05 | 1.1329e-05 | 0.033517 | 1.5547e-05 | 0.72868 | gas
226.85 | 500 | 250000 | 2.6514 | 1017.4 | 825.97 | 1.2318 | 2.4024e-05 | 9.0609e-06 | 0.03353 | 1.243e-05 | 0.72896 | gas
226.85 | 500 | 300000 | 3.1829 | 1018 | 826.12 | 1.2323 | 2.4026e-05 | 7.5485e-06 | 0.033543 | 1.0352e-05 | 0.72917 | gas
226.85 | 500 | 350000 | 3.7148 | 1018.7 | 826.27 | 1.2329 | 2.4029e-05 | 6.4685e-06 | 0.033557 | 8.8675e-06 | 0.72946 | gas
226.85 | 500 | 400000 | 4.247 | 1019.4 | 826.42 | 1.2335 | 2.4031e-05 | 5.6583e-06 | 0.03357 | 7.754e-06 | 0.72973 | gas
226.85 | 500 | 450000 | 4.7796 | 1020 | 826.57 | 1.234 | 2.4034e-05 | 5.0285e-06 | 0.033584 | 6.8888e-06 | 0.72995 | gas
226.85 | 500 | 500000 | 5.3126 | 1020.7 | 826.72 | 1.2346 | 2.4036e-05 | 4.5243e-06 | 0.033597 | 6.1958e-06 | 0.73023 | gas
226.85 | 500 | 550000 | 5.846 | 1021.3 | 826.87 | 1.2351 | 2.4039e-05 | 4.112e-06 | 0.033611 | 5.6295e-06 | 0.73045 | gas
226.85 | 500 | 600000 | 6.3798 | 1022 | 827.02 | 1.2358 | 2.4042e-05 | 3.7685e-06 | 0.033624 | 5.1569e-06 | 0.73076 | gas
226.85 | 500 | 650000 | 6.914 | 1022.6 | 827.17 | 1.2363 | 2.4044e-05 | 3.4776e-06 | 0.033638 | 4.7577e-06 | 0.73094 | gas
226.85 | 500 | 700000 | 7.4486 | 1023.3 | 827.32 | 1.2369 | 2.4047e-05 | 3.2284e-06 | 0.033652 | 4.415e-06 | 0.73123 | gas
226.85 | 500 | 750000 | 7.9835 | 1024 | 827.48 | 1.2375 | 2.405e-05 | 3.0125e-06 | 0.033666 | 4.1181e-06 | 0.73152 | gas
226.85 | 500 | 800000 | 8.5189 | 1024.6 | 827.63 | 1.238 | 2.4053e-05 | 2.8235e-06 | 0.033679 | 3.8585e-06 | 0.73175 | gas
226.85 | 500 | 850000 | 9.0546 | 1025.3 | 827.78 | 1.2386 | 2.4055e-05 | 2.6567e-06 | 0.033693 | 3.6293e-06 | 0.73201 | gas
226.85 | 500 | 900000 | 9.5907 | 1026 | 827.93 | 1.2392 | 2.4058e-05 | 2.5085e-06 | 0.033707 | 3.4255e-06 | 0.7323 | gas
226.85 | 500 | 950000 | 10.127 | 1026.6 | 828.08 | 1.2397 | 2.4061e-05 | 2.3759e-06 | 0.033721 | 3.2435e-06 | 0.73251 | gas
226.85 | 500 | 1000000 | 10.664 | 1027.3 | 828.23 | 1.2404 | 2.4064e-05 | 2.2566e-06 | 0.033735 | 3.0794e-06 | 0.7328 | gas
226.85 | 500 | 1050000 | 11.201 | 1028 | 828.38 | 1.241 | 2.4067e-05 | 2.1486e-06 | 0.03375 | 2.9311e-06 | 0.73306 | gas
226.85 | 500 | 1100000 | 11.739 | 1028.6 | 828.53 | 1.2415 | 2.407e-05 | 2.0504e-06 | 0.033764 | 2.7963e-06 | 0.73328 | gas
226.85 | 500 | 1150000 | 12.277 | 1029.3 | 828.68 | 1.2421 | 2.4074e-05 | 1.9609e-06 | 0.033778 | 2.673e-06 | 0.73359 | gas
226.85 | 500 | 1200000 | 12.815 | 1030 | 828.84 | 1.2427 | 2.4077e-05 | 1.8788e-06 | 0.033792 | 2.5601e-06 | 0.73388 | gas
226.85 | 500 | 1250000 | 13.354 | 1030.7 | 828.99 | 1.2433 | 2.408e-05 | 1.8032e-06 | 0.033807 | 2.4562e-06 | 0.73415 | gas
226.85 | 500 | 1300000 | 13.893 | 1031.3 | 829.14 | 1.2438 | 2.4083e-05 | 1.7335e-06 | 0.033821 | 2.3605e-06 | 0.73436 | gas
226.85 | 500 | 1350000 | 14.433 | 1032 | 829.29 | 1.2444 | 2.4086e-05 | 1.6688e-06 | 0.033836 | 2.2717e-06 | 0.73462 | gas
226.85 | 500 | 1400000 | 14.973 | 1032.7 | 829.44 | 1.2451 | 2.409e-05 | 1.6089e-06 | 0.03385 | 2.1892e-06 | 0.73494 | gas
226.85 | 500 | 1450000 | 15.513 | 1033.4 | 829.59 | 1.2457 | 2.4093e-05 | 1.5531e-06 | 0.033865 | 2.1125e-06 | 0.7352 | gas
226.85 | 500 | 1500000 | 16.054 | 1034 | 829.74 | 1.2462 | 2.4097e-05 | 1.501e-06 | 0.03388 | 2.041e-06 | 0.73543 | gas
226.85 | 500 | 1550000 | 16.595 | 1034.7 | 829.89 | 1.2468 | 2.41e-05 | 1.4522e-06 | 0.033894 | 1.9739e-06 | 0.73571 | gas
226.85 | 500 | 1600000 | 17.137 | 1035.4 | 830.05 | 1.2474 | 2.4104e-05 | 1.4065e-06 | 0.033909 | 1.911e-06 | 0.73601 | gas
226.85 | 500 | 1650000 | 17.678 | 1036.1 | 830.2 | 1.248 | 2.4107e-05 | 1.3637e-06 | 0.033924 | 1.8521e-06 | 0.73627 | gas
226.85 | 500 | 1700000 | 18.221 | 1036.8 | 830.35 | 1.2486 | 2.4111e-05 | 1.3233e-06 | 0.033939 | 1.7965e-06 | 0.73657 | gas
226.85 | 500 | 1750000 | 18.763 | 1037.4 | 830.5 | 1.2491 | 2.4114e-05 | 1.2852e-06 | 0.033954 | 1.7444e-06 | 0.73676 | gas
226.85 | 500 | 1800000 | 19.306 | 1038.1 | 830.65 | 1.2497 | 2.4118e-05 | 1.2492e-06 | 0.033969 | 1.6949e-06 | 0.73705 | gas
226.85 | 500 | 1850000 | 19.85 | 1038.8 | 830.8 | 1.2504 | 2.4122e-05 | 1.2152e-06 | 0.033984 | 1.6481e-06 | 0.73735 | gas
226.85 | 500 | 1900000 | 20.393 | 1039.5 | 830.95 | 1.251 | 2.4126e-05 | 1.1831e-06 | 0.033999 | 1.6038e-06 | 0.73764 | gas
226.85 | 500 | 1950000 | 20.937 | 1040.2 | 831.11 | 1.2516 | 2.4129e-05 | 1.1525e-06 | 0.034015 | 1.5618e-06 | 0.73788 | gas
226.85 | 500 | 2000000 | 21.482 | 1040.9 | 831.26 | 1.2522 | 2.4133e-05 | 1.1234e-06 | 0.03403 | 1.5219e-06 | 0.73817 | gas
226.85 | 500 | 2050000 | 22.027 | 1041.6 | 831.41 | 1.2528 | 2.4137e-05 | 1.0958e-06 | 0.034045 | 1.4839e-06 | 0.73847 | gas
226.85 | 500 | 2100000 | 22.572 | 1042.3 | 831.56 | 1.2534 | 2.4141e-05 | 1.0695e-06 | 0.034061 | 1.4478e-06 | 0.73874 | gas
226.85 | 500 | 2150000 | 23.118 | 1042.9 | 831.71 | 1.2539 | 2.4145e-05 | 1.0444e-06 | 0.034076 | 1.4134e-06 | 0.73896 | gas
226.85 | 500 | 2200000 | 23.664 | 1043.6 | 831.86 | 1.2545 | 2.4149e-05 | 1.0205e-06 | 0.034092 | 1.3805e-06 | 0.73923 | gas
226.85 | 500 | 2250000 | 24.21 | 1044.3 | 832.02 | 1.2551 | 2.4153e-05 | 9.9765e-07 | 0.034107 | 1.349e-06 | 0.73952 | gas
226.85 | 500 | 2300000 | 24.757 | 1045 | 832.17 | 1.2558 | 2.4158e-05 | 9.758e-07 | 0.034123 | 1.319e-06 | 0.73983 | gas
226.85 | 500 | 2350000 | 25.304 | 1045.7 | 832.32 | 1.2564 | 2.4162e-05 | 9.5487e-07 | 0.034139 | 1.2902e-06 | 0.7401 | gas
226.85 | 500 | 2400000 | 25.851 | 1046.4 | 832.47 | 1.257 | 2.4166e-05 | 9.3482e-07 | 0.034154 | 1.2626e-06 | 0.74039 | gas
226.85 | 500 | 2450000 | 26.399 | 1047.1 | 832.62 | 1.2576 | 2.417e-05 | 9.1556e-07 | 0.03417 | 1.2361e-06 | 0.74066 | gas
226.85 | 500 | 2500000 | 26.948 | 1047.8 | 832.77 | 1.2582 | 2.4175e-05 | 8.971e-07 | 0.034186 | 1.2107e-06 | 0.74096 | gas
226.85 | 500 | 2550000 | 27.496 | 1048.5 | 832.93 | 1.2588 | 2.4179e-05 | 8.7936e-07 | 0.034202 | 1.1864e-06 | 0.74123 | gas
226.85 | 500 | 2600000 | 28.045 | 1049.2 | 833.08 | 1.2594 | 2.4183e-05 | 8.6229e-07 | 0.034218 | 1.1629e-06 | 0.7415 | gas
226.85 | 500 | 2650000 | 28.595 | 1049.9 | 833.23 | 1.26 | 2.4188e-05 | 8.4588e-07 | 0.034234 | 1.1403e-06 | 0.74181 | gas
226.85 | 500 | 2700000 | 29.144 | 1050.6 | 833.38 | 1.2606 | 2.4192e-05 | 8.3009e-07 | 0.03425 | 1.1186e-06 | 0.74208 | gas
226.85 | 500 | 2750000 | 29.694 | 1051.3 | 833.53 | 1.2613 | 2.4197e-05 | 8.1488e-07 | 0.034266 | 1.0977e-06 | 0.74238 | gas
226.85 | 500 | 2800000 | 30.245 | 1052 | 833.68 | 1.2619 | 2.4202e-05 | 8.002e-07 | 0.034283 | 1.0775e-06 | 0.74266 | gas
226.85 | 500 | 2850000 | 30.796 | 1052.7 | 833.84 | 1.2625 | 2.4206e-05 | 7.8601e-07 | 0.034299 | 1.058e-06 | 0.74293 | gas
226.85 | 500 | 2900000 | 31.347 | 1053.4 | 833.99 | 1.2631 | 2.4211e-05 | 7.7235e-07 | 0.034315 | 1.0392e-06 | 0.74323 | gas
226.85 | 500 | 2950000 | 31.899 | 1054.1 | 834.14 | 1.2637 | 2.4216e-05 | 7.5915e-07 | 0.034332 | 1.021e-06 | 0.74351 | gas
226.85 | 500 | 3000000 | 32.451 | 1054.9 | 834.29 | 1.2644 | 2.4221e-05 | 7.4639e-07 | 0.034348 | 1.0034e-06 | 0.74388 | gas
226.85 | 500 | 3050000 | 33.003 | 1055.6 | 834.44 | 1.265 | 2.4225e-05 | 7.3402e-07 | 0.034365 | 9.8642e-07 | 0.74413 | gas
226.85 | 500 | 3100000 | 33.556 | 1056.3 | 834.59 | 1.2657 | 2.423e-05 | 7.2208e-07 | 0.034381 | 9.6998e-07 | 0.74443 | gas
226.85 | 500 | 3150000 | 34.109 | 1057 | 834.75 | 1.2662 | 2.4235e-05 | 7.1052e-07 | 0.034398 | 9.5409e-07 | 0.74471 | gas
226.85 | 500 | 3200000 | 34.662 | 1057.7 | 834.9 | 1.2669 | 2.424e-05 | 6.9932e-07 | 0.034415 | 9.3871e-07 | 0.74498 | gas
226.85 | 500 | 3250000 | 35.216 | 1058.4 | 835.05 | 1.2675 | 2.4245e-05 | 6.8847e-07 | 0.034432 | 9.2379e-07 | 0.74526 | gas
226.85 | 500 | 3300000 | 35.77 | 1059.1 | 835.2 | 1.2681 | 2.425e-05 | 6.7794e-07 | 0.034449 | 9.0933e-07 | 0.74554 | gas
226.85 | 500 | 3350000 | 36.325 | 1059.8 | 835.35 | 1.2687 | 2.4256e-05 | 6.6775e-07 | 0.034465 | 8.9526e-07 | 0.74587 | gas
226.85 | 500 | 3400000 | 36.879 | 1060.6 | 835.51 | 1.2694 | 2.4261e-05 | 6.5785e-07 | 0.034482 | 8.8158e-07 | 0.74622 | gas
226.85 | 500 | 3450000 | 37.435 | 1061.3 | 835.66 | 1.27 | 2.4266e-05 | 6.4822e-07 | 0.034499 | 8.6834e-07 | 0.7465 | gas
226.85 | 500 | 3500000 | 37.99 | 1062 | 835.81 | 1.2706 | 2.4271e-05 | 6.3888e-07 | 0.034517 | 8.5554e-07 | 0.74676 | gas
226.85 | 500 | 3550000 | 38.546 | 1062.7 | 835.96 | 1.2712 | 2.4277e-05 | 6.2982e-07 | 0.034534 | 8.4306e-07 | 0.74707 | gas
226.85 | 500 | 3600000 | 39.103 | 1063.4 | 836.11 | 1.2718 | 2.4282e-05 | 6.2098e-07 | 0.034551 | 8.3091e-07 | 0.74734 | gas
226.85 | 500 | 3650000 | 39.659 | 1064.2 | 836.26 | 1.2726 | 2.4287e-05 | 6.124e-07 | 0.034568 | 8.1905e-07 | 0.74769 | gas
226.85 | 500 | 3700000 | 40.216 | 1064.9 | 836.42 | 1.2732 | 2.4293e-05 | 6.0406e-07 | 0.034586 | 8.0759e-07 | 0.74798 | gas
226.85 | 500 | 3750000 | 40.774 | 1065.6 | 836.57 | 1.2738 | 2.4298e-05 | 5.9592e-07 | 0.034603 | 7.9641e-07 | 0.74826 | gas
226.85 | 500 | 3800000 | 41.332 | 1066.3 | 836.72 | 1.2744 | 2.4304e-05 | 5.8802e-07 | 0.03462 | 7.8553e-07 | 0.74857 | gas
226.85 | 500 | 3850000 | 41.89 | 1067 | 836.87 | 1.275 | 2.431e-05 | 5.8033e-07 | 0.034638 | 7.7496e-07 | 0.74885 | gas
226.85 | 500 | 3900000 | 42.448 | 1067.8 | 837.02 | 1.2757 | 2.4315e-05 | 5.7282e-07 | 0.034656 | 7.6459e-07 | 0.74918 | gas
226.85 | 500 | 3950000 | 43.007 | 1068.5 | 837.17 | 1.2763 | 2.4321e-05 | 5.6551e-07 | 0.034673 | 7.5453e-07 | 0.74949 | gas
226.85 | 500 | 4000000 | 43.566 | 1069.2 | 837.33 | 1.2769 | 2.4327e-05 | 5.5839e-07 | 0.034691 | 7.4475e-07 | 0.74977 | gas
226.85 | 500 | 4050000 | 44.126 | 1070 | 837.48 | 1.2776 | 2.4332e-05 | 5.5142e-07 | 0.034709 | 7.3513e-07 | 0.7501 | gas
226.85 | 500 | 4100000 | 44.686 | 1070.7 | 837.63 | 1.2782 | 2.4338e-05 | 5.4464e-07 | 0.034726 | 7.258e-07 | 0.75041 | gas
226.85 | 500 | 4150000 | 45.246 | 1071.4 | 837.78 | 1.2789 | 2.4344e-05 | 5.3804e-07 | 0.034744 | 7.1672e-07 | 0.7507 | gas
226.85 | 500 | 4200000 | 45.807 | 1072.2 | 837.93 | 1.2796 | 2.435e-05 | 5.3158e-07 | 0.034762 | 7.0778e-07 | 0.75105 | gas
226.85 | 500 | 4250000 | 46.368 | 1072.9 | 838.08 | 1.2802 | 2.4356e-05 | 5.2528e-07 | 0.03478 | 6.9912e-07 | 0.75134 | gas
226.85 | 500 | 4300000 | 46.929 | 1073.6 | 838.23 | 1.2808 | 2.4362e-05 | 5.1912e-07 | 0.034798 | 6.9067e-07 | 0.75162 | gas
226.85 | 500 | 4350000 | 47.491 | 1074.4 | 838.39 | 1.2815 | 2.4368e-05 | 5.1311e-07 | 0.034817 | 6.8236e-07 | 0.75196 | gas
226.85 | 500 | 4400000 | 48.053 | 1075.1 | 838.54 | 1.2821 | 2.4375e-05 | 5.0725e-07 | 0.034835 | 6.7429e-07 | 0.75228 | gas
226.85 | 500 | 4450000 | 48.616 | 1075.8 | 838.69 | 1.2827 | 2.4381e-05 | 5.015e-07 | 0.034853 | 6.6639e-07 | 0.75256 | gas
226.85 | 500 | 4500000 | 49.178 | 1076.6 | 838.84 | 1.2834 | 2.4387e-05 | 4.9589e-07 | 0.034871 | 6.5863e-07 | 0.75292 | gas
226.85 | 500 | 4550000 | 49.742 | 1077.3 | 838.99 | 1.284 | 2.4393e-05 | 4.9039e-07 | 0.03489 | 6.5109e-07 | 0.75318 | gas
226.85 | 500 | 4600000 | 50.305 | 1078 | 839.14 | 1.2846 | 2.44e-05 | 4.8504e-07 | 0.034908 | 6.4372e-07 | 0.7535 | gas
226.85 | 500 | 4650000 | 50.869 | 1078.8 | 839.29 | 1.2854 | 2.4406e-05 | 4.7978e-07 | 0.034927 | 6.3645e-07 | 0.75383 | gas
226.85 | 500 | 4700000 | 51.433 | 1079.5 | 839.45 | 1.286 | 2.4412e-05 | 4.7464e-07 | 0.034945 | 6.2939e-07 | 0.75412 | gas
226.85 | 500 | 4750000 | 51.998 | 1080.3 | 839.6 | 1.2867 | 2.4419e-05 | 4.6961e-07 | 0.034964 | 6.2243e-07 | 0.75449 | gas
226.85 | 500 | 4800000 | 52.563 | 1081 | 839.75 | 1.2873 | 2.4426e-05 | 4.647e-07 | 0.034982 | 6.1566e-07 | 0.7548 | gas
226.85 | 500 | 4850000 | 53.128 | 1081.7 | 839.9 | 1.2879 | 2.4432e-05 | 4.5987e-07 | 0.035001 | 6.0905e-07 | 0.75507 | gas
226.85 | 500 | 4900000 | 53.693 | 1082.5 | 840.05 | 1.2886 | 2.4439e-05 | 4.5516e-07 | 0.03502 | 6.0252e-07 | 0.75543 | gas
226.85 | 500 | 4950000 | 54.259 | 1083.2 | 840.2 | 1.2892 | 2.4445e-05 | 4.5052e-07 | 0.035039 | 5.9617e-07 | 0.7557 | gas
226.85 | 500 | 5000000 | 54.826 | 1084 | 840.35 | 1.2899 | 2.4452e-05 | 4.4599e-07 | 0.035058 | 5.8989e-07 | 0.75606 | gas
326.85 | 600 | 0 | 0 | 1075.5 | 886.53 | 1.2132 | 2.7995e-05 | #DIV/0! | 0.041533 | #DIV/0! | 0.72493 | gas
326.85 | 600 | 50000 | 0.44115 | 1075.8 | 886.6 | 1.2134 | 2.7997e-05 | 6.3464e-05 | 0.041544 | 8.7537e-05 | 0.72499 | gas
326.85 | 600 | 100000 | 0.88242 | 1076.2 | 886.68 | 1.2137 | 2.7999e-05 | 3.173e-05 | 0.041554 | 4.3757e-05 | 0.72514 | gas
326.85 | 600 | 150000 | 1.3238 | 1076.6 | 886.76 | 1.2141 | 2.8e-05 | 2.1151e-05 | 0.041565 | 2.9164e-05 | 0.72524 | gas
326.85 | 600 | 200000 | 1.7653 | 1077 | 886.84 | 1.2144 | 2.8002e-05 | 1.5862e-05 | 0.041576 | 2.1868e-05 | 0.72537 | gas
326.85 | 600 | 250000 | 2.2069 | 1077.4 | 886.92 | 1.2148 | 2.8004e-05 | 1.2689e-05 | 0.041587 | 1.749e-05 | 0.7255 | gas
326.85 | 600 | 300000 | 2.6487 | 1077.8 | 886.99 | 1.2151 | 2.8006e-05 | 1.0573e-05 | 0.041598 | 1.4571e-05 | 0.72563 | gas
326.85 | 600 | 350000 | 3.0905 | 1078.2 | 887.07 | 1.2155 | 2.8008e-05 | 9.0626e-06 | 0.041609 | 1.2487e-05 | 0.72576 | gas
326.85 | 600 | 400000 | 3.5325 | 1078.6 | 887.15 | 1.2158 | 2.801e-05 | 7.9292e-06 | 0.04162 | 1.0923e-05 | 0.72589 | gas
326.85 | 600 | 450000 | 3.9746 | 1079 | 887.23 | 1.2161 | 2.8012e-05 | 7.0478e-06 | 0.041631 | 9.7074e-06 | 0.72602 | gas
326.85 | 600 | 500000 | 4.4168 | 1079.4 | 887.31 | 1.2165 | 2.8014e-05 | 6.3426e-06 | 0.041642 | 8.7346e-06 | 0.72615 | gas
326.85 | 600 | 550000 | 4.8591 | 1079.8 | 887.38 | 1.2168 | 2.8016e-05 | 5.7657e-06 | 0.041654 | 7.9388e-06 | 0.72626 | gas
326.85 | 600 | 600000 | 5.3015 | 1080.1 | 887.46 | 1.2171 | 2.8019e-05 | 5.2851e-06 | 0.041665 | 7.2763e-06 | 0.72635 | gas
326.85 | 600 | 650000 | 5.744 | 1080.5 | 887.54 | 1.2174 | 2.8021e-05 | 4.8783e-06 | 0.041676 | 6.715e-06 | 0.72648 | gas
326.85 | 600 | 700000 | 6.1867 | 1080.9 | 887.62 | 1.2178 | 2.8023e-05 | 4.5296e-06 | 0.041687 | 6.2338e-06 | 0.72661 | gas
326.85 | 600 | 750000 | 6.6294 | 1081.3 | 887.69 | 1.2181 | 2.8025e-05 | 4.2274e-06 | 0.041699 | 5.8171e-06 | 0.72672 | gas
326.85 | 600 | 800000 | 7.0723 | 1081.7 | 887.77 | 1.2184 | 2.8027e-05 | 3.9629e-06 | 0.04171 | 5.4522e-06 | 0.72685 | gas
326.85 | 600 | 850000 | 7.5153 | 1082.1 | 887.85 | 1.2188 | 2.803e-05 | 3.7297e-06 | 0.041722 | 5.1304e-06 | 0.72698 | gas
326.85 | 600 | 900000 | 7.9584 | 1082.5 | 887.93 | 1.2191 | 2.8032e-05 | 3.5223e-06 | 0.041733 | 4.8442e-06 | 0.72711 | gas
326.85 | 600 | 950000 | 8.4016 | 1082.9 | 888.01 | 1.2195 | 2.8034e-05 | 3.3367e-06 | 0.041744 | 4.5882e-06 | 0.72724 | gas
326.85 | 600 | 1000000 | 8.8449 | 1083.3 | 888.08 | 1.2198 | 2.8037e-05 | 3.1698e-06 | 0.041756 | 4.3579e-06 | 0.72738 | gas
326.85 | 600 | 1050000 | 9.2883 | 1083.7 | 888.16 | 1.2202 | 2.8039e-05 | 3.0187e-06 | 0.041767 | 4.1494e-06 | 0.72751 | gas
326.85 | 600 | 1100000 | 9.7318 | 1084.1 | 888.24 | 1.2205 | 2.8041e-05 | 2.8814e-06 | 0.041779 | 3.96e-06 | 0.72762 | gas
326.85 | 600 | 1150000 | 10.175 | 1084.5 | 888.32 | 1.2208 | 2.8044e-05 | 2.7562e-06 | 0.041791 | 3.7872e-06 | 0.72776 | gas
326.85 | 600 | 1200000 | 10.619 | 1084.9 | 888.39 | 1.2212 | 2.8046e-05 | 2.6411e-06 | 0.041802 | 3.6285e-06 | 0.72789 | gas
326.85 | 600 | 1250000 | 11.063 | 1085.3 | 888.47 | 1.2215 | 2.8049e-05 | 2.5354e-06 | 0.041814 | 3.4826e-06 | 0.72802 | gas
326.85 | 600 | 1300000 | 11.507 | 1085.7 | 888.55 | 1.2219 | 2.8051e-05 | 2.4377e-06 | 0.041826 | 3.3479e-06 | 0.72813 | gas
326.85 | 600 | 1350000 | 11.951 | 1086.1 | 888.63 | 1.2222 | 2.8054e-05 | 2.3474e-06 | 0.041838 | 3.2233e-06 | 0.72827 | gas
326.85 | 600 | 1400000 | 12.395 | 1086.5 | 888.7 | 1.2226 | 2.8057e-05 | 2.2636e-06 | 0.041849 | 3.1075e-06 | 0.72843 | gas
326.85 | 600 | 1450000 | 12.84 | 1086.8 | 888.78 | 1.2228 | 2.8059e-05 | 2.1853e-06 | 0.041861 | 2.9998e-06 | 0.72847 | gas
326.85 | 600 | 1500000 | 13.284 | 1087.2 | 888.86 | 1.2231 | 2.8062e-05 | 2.1125e-06 | 0.041873 | 2.8993e-06 | 0.72861 | gas
326.85 | 600 | 1550000 | 13.728 | 1087.6 | 888.94 | 1.2235 | 2.8064e-05 | 2.0443e-06 | 0.041885 | 2.8053e-06 | 0.72872 | gas
326.85 | 600 | 1600000 | 14.173 | 1088 | 889.02 | 1.2238 | 2.8067e-05 | 1.9803e-06 | 0.041897 | 2.717e-06 | 0.72886 | gas
326.85 | 600 | 1650000 | 14.618 | 1088.4 | 889.09 | 1.2242 | 2.807e-05 | 1.9202e-06 | 0.041909 | 2.6341e-06 | 0.72899 | gas
326.85 | 600 | 1700000 | 15.062 | 1088.8 | 889.17 | 1.2245 | 2.8073e-05 | 1.8638e-06 | 0.041921 | 2.5562e-06 | 0.72913 | gas
326.85 | 600 | 1750000 | 15.507 | 1089.2 | 889.25 | 1.2249 | 2.8075e-05 | 1.8105e-06 | 0.041933 | 2.4827e-06 | 0.72924 | gas
326.85 | 600 | 1800000 | 15.952 | 1089.6 | 889.33 | 1.2252 | 2.8078e-05 | 1.7602e-06 | 0.041945 | 2.4132e-06 | 0.72938 | gas
326.85 | 600 | 1850000 | 16.397 | 1090 | 889.4 | 1.2255 | 2.8081e-05 | 1.7126e-06 | 0.041957 | 2.3475e-06 | 0.72952 | gas
326.85 | 600 | 1900000 | 16.843 | 1090.4 | 889.48 | 1.2259 | 2.8084e-05 | 1.6674e-06 | 0.041969 | 2.2852e-06 | 0.72965 | gas
326.85 | 600 | 1950000 | 17.288 | 1090.8 | 889.56 | 1.2262 | 2.8087e-05 | 1.6247e-06 | 0.041981 | 2.2262e-06 | 0.72979 | gas
326.85 | 600 | 2000000 | 17.733 | 1091.2 | 889.64 | 1.2266 | 2.809e-05 | 1.5841e-06 | 0.041994 | 2.1702e-06 | 0.72991 | gas
326.85 | 600 | 2050000 | 18.179 | 1091.6 | 889.71 | 1.2269 | 2.8093e-05 | 1.5454e-06 | 0.042006 | 2.1168e-06 | 0.73005 | gas
326.85 | 600 | 2100000 | 18.624 | 1092 | 889.79 | 1.2273 | 2.8096e-05 | 1.5086e-06 | 0.042018 | 2.066e-06 | 0.73018 | gas
326.85 | 600 | 2150000 | 19.07 | 1092.4 | 889.87 | 1.2276 | 2.8099e-05 | 1.4735e-06 | 0.042031 | 2.0176e-06 | 0.7303 | gas
326.85 | 600 | 2200000 | 19.516 | 1092.8 | 889.95 | 1.2279 | 2.8102e-05 | 1.4399e-06 | 0.042043 | 1.9713e-06 | 0.73044 | gas
326.85 | 600 | 2250000 | 19.962 | 1093.2 | 890.02 | 1.2283 | 2.8105e-05 | 1.4079e-06 | 0.042055 | 1.9271e-06 | 0.73058 | gas
326.85 | 600 | 2300000 | 20.408 | 1093.6 | 890.1 | 1.2286 | 2.8108e-05 | 1.3773e-06 | 0.042068 | 1.8849e-06 | 0.7307 | gas
326.85 | 600 | 2350000 | 20.854 | 1094 | 890.18 | 1.229 | 2.8111e-05 | 1.348e-06 | 0.04208 | 1.8445e-06 | 0.73083 | gas
326.85 | 600 | 2400000 | 21.3 | 1094.4 | 890.25 | 1.2293 | 2.8114e-05 | 1.3199e-06 | 0.042093 | 1.8057e-06 | 0.73095 | gas
326.85 | 600 | 2450000 | 21.746 | 1094.8 | 890.33 | 1.2297 | 2.8118e-05 | 1.293e-06 | 0.042105 | 1.7686e-06 | 0.73111 | gas
326.85 | 600 | 2500000 | 22.193 | 1095.2 | 890.41 | 1.23 | 2.8121e-05 | 1.2671e-06 | 0.042118 | 1.7328e-06 | 0.73123 | gas
326.85 | 600 | 2550000 | 22.639 | 1095.6 | 890.49 | 1.2303 | 2.8124e-05 | 1.2423e-06 | 0.042131 | 1.6986e-06 | 0.73135 | gas
326.85 | 600 | 2600000 | 23.086 | 1096 | 890.56 | 1.2307 | 2.8127e-05 | 1.2184e-06 | 0.042143 | 1.6656e-06 | 0.73149 | gas
326.85 | 600 | 2650000 | 23.532 | 1096.4 | 890.64 | 1.231 | 2.8131e-05 | 1.1954e-06 | 0.042156 | 1.6339e-06 | 0.73164 | gas
326.85 | 600 | 2700000 | 23.979 | 1096.8 | 890.72 | 1.2314 | 2.8134e-05 | 1.1733e-06 | 0.042169 | 1.6034e-06 | 0.73175 | gas
326.85 | 600 | 2750000 | 24.426 | 1097.2 | 890.8 | 1.2317 | 2.8137e-05 | 1.1519e-06 | 0.042181 | 1.5739e-06 | 0.73189 | gas
326.85 | 600 | 2800000 | 24.873 | 1097.6 | 890.87 | 1.2321 | 2.8141e-05 | 1.1314e-06 | 0.042194 | 1.5455e-06 | 0.73204 | gas
326.85 | 600 | 2850000 | 25.32 | 1098 | 890.95 | 1.2324 | 2.8144e-05 | 1.1115e-06 | 0.042207 | 1.5182e-06 | 0.73216 | gas
326.85 | 600 | 2900000 | 25.767 | 1098.4 | 891.03 | 1.2327 | 2.8148e-05 | 1.0924e-06 | 0.04222 | 1.4917e-06 | 0.7323 | gas
326.85 | 600 | 2950000 | 26.214 | 1098.8 | 891.1 | 1.2331 | 2.8151e-05 | 1.0739e-06 | 0.042233 | 1.4662e-06 | 0.73242 | gas
326.85 | 600 | 3000000 | 26.661 | 1099.2 | 891.18 | 1.2334 | 2.8155e-05 | 1.056e-06 | 0.042246 | 1.4416e-06 | 0.73257 | gas
326.85 | 600 | 3050000 | 27.109 | 1099.6 | 891.26 | 1.2338 | 2.8158e-05 | 1.0387e-06 | 0.042259 | 1.4177e-06 | 0.73269 | gas
326.85 | 600 | 3100000 | 27.556 | 1100 | 891.34 | 1.2341 | 2.8162e-05 | 1.022e-06 | 0.042272 | 1.3946e-06 | 0.73283 | gas
326.85 | 600 | 3150000 | 28.004 | 1100.4 | 891.41 | 1.2344 | 2.8165e-05 | 1.0057e-06 | 0.042285 | 1.3722e-06 | 0.73295 | gas
326.85 | 600 | 3200000 | 28.451 | 1100.8 | 891.49 | 1.2348 | 2.8169e-05 | 9.9009e-07 | 0.042298 | 1.3506e-06 | 0.73309 | gas
326.85 | 600 | 3250000 | 28.899 | 1101.2 | 891.57 | 1.2351 | 2.8173e-05 | 9.7488e-07 | 0.042311 | 1.3295e-06 | 0.73324 | gas
326.85 | 600 | 3300000 | 29.347 | 1101.6 | 891.64 | 1.2355 | 2.8176e-05 | 9.601e-07 | 0.042324 | 1.3092e-06 | 0.73336 | gas
326.85 | 600 | 3350000 | 29.795 | 1102 | 891.72 | 1.2358 | 2.818e-05 | 9.458e-07 | 0.042337 | 1.2894e-06 | 0.7335 | gas
326.85 | 600 | 3400000 | 30.243 | 1102.4 | 891.8 | 1.2362 | 2.8184e-05 | 9.3192e-07 | 0.042351 | 1.2703e-06 | 0.73363 | gas
326.85 | 600 | 3450000 | 30.691 | 1102.8 | 891.88 | 1.2365 | 2.8188e-05 | 9.1845e-07 | 0.042364 | 1.2517e-06 | 0.73378 | gas
326.85 | 600 | 3500000 | 31.139 | 1103.2 | 891.95 | 1.2368 | 2.8192e-05 | 9.0536e-07 | 0.042377 | 1.2336e-06 | 0.73392 | gas
326.85 | 600 | 3550000 | 31.587 | 1103.6 | 892.03 | 1.2372 | 2.8195e-05 | 8.9261e-07 | 0.042391 | 1.2161e-06 | 0.73402 | gas
326.85 | 600 | 3600000 | 32.036 | 1104 | 892.11 | 1.2375 | 2.8199e-05 | 8.8023e-07 | 0.042404 | 1.1989e-06 | 0.73417 | gas
326.85 | 600 | 3650000 | 32.484 | 1104.4 | 892.18 | 1.2379 | 2.8203e-05 | 8.6821e-07 | 0.042417 | 1.1823e-06 | 0.73431 | gas
326.85 | 600 | 3700000 | 32.933 | 1104.8 | 892.26 | 1.2382 | 2.8207e-05 | 8.565e-07 | 0.042431 | 1.1662e-06 | 0.73444 | gas
326.85 | 600 | 3750000 | 33.381 | 1105.2 | 892.34 | 1.2385 | 2.8211e-05 | 8.4512e-07 | 0.042444 | 1.1505e-06 | 0.73459 | gas
326.85 | 600 | 3800000 | 33.83 | 1105.6 | 892.41 | 1.2389 | 2.8215e-05 | 8.3402e-07 | 0.042458 | 1.1352e-06 | 0.73471 | gas
326.85 | 600 | 3850000 | 34.279 | 1106 | 892.49 | 1.2392 | 2.8219e-05 | 8.2322e-07 | 0.042471 | 1.1202e-06 | 0.73486 | gas
326.85 | 600 | 3900000 | 34.727 | 1106.4 | 892.57 | 1.2396 | 2.8223e-05 | 8.1271e-07 | 0.042485 | 1.1057e-06 | 0.73499 | gas
326.85 | 600 | 3950000 | 35.176 | 1106.8 | 892.64 | 1.2399 | 2.8227e-05 | 8.0245e-07 | 0.042499 | 1.0916e-06 | 0.73511 | gas
326.85 | 600 | 4000000 | 35.625 | 1107.2 | 892.72 | 1.2403 | 2.8231e-05 | 7.9245e-07 | 0.042512 | 1.0778e-06 | 0.73526 | gas
326.85 | 600 | 4050000 | 36.074 | 1107.6 | 892.8 | 1.2406 | 2.8236e-05 | 7.8272e-07 | 0.042526 | 1.0643e-06 | 0.73541 | gas
326.85 | 600 | 4100000 | 36.524 | 1108 | 892.87 | 1.2409 | 2.824e-05 | 7.7319e-07 | 0.04254 | 1.0512e-06 | 0.73554 | gas
326.85 | 600 | 4150000 | 36.973 | 1108.4 | 892.95 | 1.2413 | 2.8244e-05 | 7.6391e-07 | 0.042553 | 1.0384e-06 | 0.73569 | gas
326.85 | 600 | 4200000 | 37.422 | 1108.8 | 893.03 | 1.2416 | 2.8248e-05 | 7.5485e-07 | 0.042567 | 1.0259e-06 | 0.73581 | gas
326.85 | 600 | 4250000 | 37.871 | 1109.2 | 893.1 | 1.242 | 2.8252e-05 | 7.4601e-07 | 0.042581 | 1.0137e-06 | 0.73594 | gas
326.85 | 600 | 4300000 | 38.321 | 1109.7 | 893.18 | 1.2424 | 2.8257e-05 | 7.3738e-07 | 0.042595 | 1.0017e-06 | 0.73616 | gas
326.85 | 600 | 4350000 | 38.77 | 1110.1 | 893.26 | 1.2428 | 2.8261e-05 | 7.2894e-07 | 0.042609 | 9.9002e-07 | 0.73629 | gas
326.85 | 600 | 4400000 | 39.22 | 1110.5 | 893.33 | 1.2431 | 2.8265e-05 | 7.2068e-07 | 0.042623 | 9.7863e-07 | 0.73642 | gas
326.85 | 600 | 4450000 | 39.67 | 1110.9 | 893.41 | 1.2434 | 2.827e-05 | 7.1263e-07 | 0.042637 | 9.675e-07 | 0.73657 | gas
326.85 | 600 | 4500000 | 40.12 | 1111.3 | 893.49 | 1.2438 | 2.8274e-05 | 7.0474e-07 | 0.042651 | 9.5661e-07 | 0.7367 | gas
326.85 | 600 | 4550000 | 40.569 | 1111.7 | 893.56 | 1.2441 | 2.8279e-05 | 6.9706e-07 | 0.042665 | 9.46e-07 | 0.73685 | gas
326.85 | 600 | 4600000 | 41.019 | 1112.1 | 893.64 | 1.2445 | 2.8283e-05 | 6.8951e-07 | 0.042679 | 9.3559e-07 | 0.73698 | gas
326.85 | 600 | 4650000 | 41.469 | 1112.5 | 893.71 | 1.2448 | 2.8288e-05 | 6.8215e-07 | 0.042693 | 9.2541e-07 | 0.73713 | gas
326.85 | 600 | 4700000 | 41.919 | 1112.9 | 893.79 | 1.2451 | 2.8292e-05 | 6.7492e-07 | 0.042707 | 9.1544e-07 | 0.73726 | gas
326.85 | 600 | 4750000 | 42.37 | 1113.3 | 893.87 | 1.2455 | 2.8297e-05 | 6.6785e-07 | 0.042721 | 9.0567e-07 | 0.73741 | gas
326.85 | 600 | 4800000 | 42.82 | 1113.7 | 893.94 | 1.2458 | 2.8301e-05 | 6.6093e-07 | 0.042735 | 8.9613e-07 | 0.73754 | gas
326.85 | 600 | 4850000 | 43.27 | 1114.1 | 894.02 | 1.2462 | 2.8306e-05 | 6.5417e-07 | 0.04275 | 8.868e-07 | 0.73768 | gas
326.85 | 600 | 4900000 | 43.72 | 1114.5 | 894.1 | 1.2465 | 2.8311e-05 | 6.4755e-07 | 0.042764 | 8.7764e-07 | 0.73783 | gas
326.85 | 600 | 4950000 | 44.171 | 1114.9 | 894.17 | 1.2469 | 2.8315e-05 | 6.4103e-07 | 0.042778 | 8.6866e-07 | 0.73796 | gas
326.85 | 600 | 5000000 | 44.621 | 1115.3 | 894.25 | 1.2472 | 2.832e-05 | 6.3468e-07 | 0.042792 | 8.5987e-07 | 0.73811 | gas
426.85 | 700 | 0 | 0 | 1126.3 | 937.42 | 1.2015 | 3.1673e-05 | #DIV/0! | 0.049277 | #DIV/0! | 0.72393 | gas
426.85 | 700 | 50000 | 0.37809 | 1126.6 | 937.47 | 1.2017 | 3.1674e-05 | 8.3774e-05 | 0.049286 | 0.00011571 | 0.72402 | gas
426.85 | 700 | 100000 | 0.75619 | 1126.9 | 937.52 | 1.202 | 3.1676e-05 | 4.1889e-05 | 0.049296 | 5.7849e-05 | 0.72411 | gas
426.85 | 700 | 150000 | 1.1343 | 1127.1 | 937.56 | 1.2022 | 3.1678e-05 | 2.7927e-05 | 0.049305 | 3.8566e-05 | 0.72415 | gas
426.85 | 700 | 200000 | 1.5124 | 1127.4 | 937.61 | 1.2024 | 3.1679e-05 | 2.0946e-05 | 0.049314 | 2.8922e-05 | 0.72423 | gas
426.85 | 700 | 250000 | 1.8906 | 1127.6 | 937.66 | 1.2026 | 3.1681e-05 | 1.6757e-05 | 0.049324 | 2.3137e-05 | 0.72426 | gas
426.85 | 700 | 300000 | 2.2687 | 1127.9 | 937.7 | 1.2028 | 3.1682e-05 | 1.3965e-05 | 0.049333 | 1.9279e-05 | 0.72435 | gas
426.85 | 700 | 350000 | 2.6469 | 1128.2 | 937.75 | 1.2031 | 3.1684e-05 | 1.197e-05 | 0.049342 | 1.6523e-05 | 0.72445 | gas
426.85 | 700 | 400000 | 3.025 | 1128.4 | 937.8 | 1.2032 | 3.1686e-05 | 1.0475e-05 | 0.049352 | 1.4458e-05 | 0.72448 | gas
426.85 | 700 | 450000 | 3.4032 | 1128.7 | 937.84 | 1.2035 | 3.1688e-05 | 9.3112e-06 | 0.049361 | 1.285e-05 | 0.72459 | gas
426.85 | 700 | 500000 | 3.7814 | 1128.9 | 937.89 | 1.2037 | 3.1689e-05 | 8.3802e-06 | 0.049371 | 1.1565e-05 | 0.72459 | gas
426.85 | 700 | 550000 | 4.1596 | 1129.2 | 937.94 | 1.2039 | 3.1691e-05 | 7.6188e-06 | 0.04938 | 1.0513e-05 | 0.7247 | gas
426.85 | 700 | 600000 | 4.5378 | 1129.5 | 937.98 | 1.2042 | 3.1693e-05 | 6.9842e-06 | 0.04939 | 9.6362e-06 | 0.72479 | gas
426.85 | 700 | 650000 | 4.916 | 1129.7 | 938.03 | 1.2043 | 3.1695e-05 | 6.4473e-06 | 0.049399 | 8.8949e-06 | 0.72483 | gas
426.85 | 700 | 700000 | 5.2943 | 1130 | 938.08 | 1.2046 | 3.1696e-05 | 5.9868e-06 | 0.049409 | 8.2588e-06 | 0.7249 | gas
426.85 | 700 | 750000 | 5.6725 | 1130.2 | 938.12 | 1.2047 | 3.1698e-05 | 5.588e-06 | 0.049419 | 7.7084e-06 | 0.72493 | gas
426.85 | 700 | 800000 | 6.0507 | 1130.5 | 938.17 | 1.205 | 3.17e-05 | 5.2391e-06 | 0.049428 | 7.226e-06 | 0.72503 | gas
426.85 | 700 | 850000 | 6.429 | 1130.8 | 938.21 | 1.2053 | 3.1702e-05 | 4.9311e-06 | 0.049438 | 6.8004e-06 | 0.72512 | gas
426.85 | 700 | 900000 | 6.8073 | 1131 | 938.26 | 1.2054 | 3.1704e-05 | 4.6574e-06 | 0.049448 | 6.4226e-06 | 0.72515 | gas
426.85 | 700 | 950000 | 7.1855 | 1131.3 | 938.31 | 1.2057 | 3.1706e-05 | 4.4125e-06 | 0.049457 | 6.0841e-06 | 0.72526 | gas
426.85 | 700 | 1000000 | 7.5638 | 1131.5 | 938.35 | 1.2058 | 3.1708e-05 | 4.1921e-06 | 0.049467 | 5.7799e-06 | 0.72528 | gas
426.85 | 700 | 1050000 | 7.9421 | 1131.8 | 938.4 | 1.2061 | 3.171e-05 | 3.9926e-06 | 0.049477 | 5.5043e-06 | 0.72537 | gas
426.85 | 700 | 1100000 | 8.3204 | 1132.1 | 938.45 | 1.2064 | 3.1712e-05 | 3.8114e-06 | 0.049487 | 5.2537e-06 | 0.72547 | gas
426.85 | 700 | 1150000 | 8.6987 | 1132.3 | 938.49 | 1.2065 | 3.1714e-05 | 3.6458e-06 | 0.049496 | 5.0252e-06 | 0.72551 | gas
426.85 | 700 | 1200000 | 9.077 | 1132.6 | 938.54 | 1.2068 | 3.1716e-05 | 3.4941e-06 | 0.049506 | 4.8155e-06 | 0.7256 | gas
426.85 | 700 | 1250000 | 9.4553 | 1132.8 | 938.59 | 1.2069 | 3.1718e-05 | 3.3545e-06 | 0.049516 | 4.6229e-06 | 0.72563 | gas
426.85 | 700 | 1300000 | 9.8336 | 1133.1 | 938.63 | 1.2072 | 3.172e-05 | 3.2257e-06 | 0.049526 | 4.4448e-06 | 0.72572 | gas
426.85 | 700 | 1350000 | 10.212 | 1133.4 | 938.68 | 1.2074 | 3.1722e-05 | 3.1063e-06 | 0.049536 | 4.2798e-06 | 0.72581 | gas
426.85 | 700 | 1400000 | 10.59 | 1133.6 | 938.72 | 1.2076 | 3.1724e-05 | 2.9957e-06 | 0.049546 | 4.1272e-06 | 0.72584 | gas
426.85 | 700 | 1450000 | 10.969 | 1133.9 | 938.77 | 1.2079 | 3.1726e-05 | 2.8923e-06 | 0.049556 | 3.9843e-06 | 0.72593 | gas
426.85 | 700 | 1500000 | 11.347 | 1134.1 | 938.82 | 1.208 | 3.1728e-05 | 2.7962e-06 | 0.049566 | 3.8517e-06 | 0.72596 | gas
426.85 | 700 | 1550000 | 11.725 | 1134.4 | 938.86 | 1.2083 | 3.173e-05 | 2.7062e-06 | 0.049576 | 3.7273e-06 | 0.72605 | gas
426.85 | 700 | 1600000 | 12.104 | 1134.7 | 938.91 | 1.2085 | 3.1733e-05 | 2.6217e-06 | 0.049586 | 3.6103e-06 | 0.72616 | gas
426.85 | 700 | 1650000 | 12.482 | 1134.9 | 938.96 | 1.2087 | 3.1735e-05 | 2.5425e-06 | 0.049596 | 3.5011e-06 | 0.72619 | gas
426.85 | 700 | 1700000 | 12.86 | 1135.2 | 939 | 1.2089 | 3.1737e-05 | 2.4679e-06 | 0.049606 | 3.398e-06 | 0.72628 | gas
426.85 | 700 | 1750000 | 13.239 | 1135.4 | 939.05 | 1.2091 | 3.1739e-05 | 2.3974e-06 | 0.049616 | 3.3008e-06 | 0.72631 | gas
426.85 | 700 | 1800000 | 13.617 | 1135.7 | 939.09 | 1.2094 | 3.1742e-05 | 2.3311e-06 | 0.049626 | 3.209e-06 | 0.72642 | gas
426.85 | 700 | 1850000 | 13.995 | 1136 | 939.14 | 1.2096 | 3.1744e-05 | 2.2682e-06 | 0.049636 | 3.1221e-06 | 0.72651 | gas
426.85 | 700 | 1900000 | 14.374 | 1136.2 | 939.19 | 1.2098 | 3.1746e-05 | 2.2086e-06 | 0.049647 | 3.0399e-06 | 0.72653 | gas
426.85 | 700 | 1950000 | 14.752 | 1136.5 | 939.23 | 1.21 | 3.1749e-05 | 2.1522e-06 | 0.049657 | 2.9618e-06 | 0.72664 | gas
426.85 | 700 | 2000000 | 15.13 | 1136.7 | 939.28 | 1.2102 | 3.1751e-05 | 2.0985e-06 | 0.049667 | 2.8879e-06 | 0.72667 | gas
426.85 | 700 | 2050000 | 15.509 | 1137 | 939.33 | 1.2104 | 3.1753e-05 | 2.0474e-06 | 0.049677 | 2.8172e-06 | 0.72676 | gas
426.85 | 700 | 2100000 | 15.887 | 1137.3 | 939.37 | 1.2107 | 3.1756e-05 | 1.9989e-06 | 0.049688 | 2.75e-06 | 0.72686 | gas
426.85 | 700 | 2150000 | 16.265 | 1137.5 | 939.42 | 1.2109 | 3.1758e-05 | 1.9525e-06 | 0.049698 | 2.6862e-06 | 0.72688 | gas
426.85 | 700 | 2200000 | 16.644 | 1137.8 | 939.46 | 1.2111 | 3.1761e-05 | 1.9083e-06 | 0.049708 | 2.6248e-06 | 0.727 | gas
426.85 | 700 | 2250000 | 17.022 | 1138 | 939.51 | 1.2113 | 3.1763e-05 | 1.866e-06 | 0.049719 | 2.5667e-06 | 0.72701 | gas
426.85 | 700 | 2300000 | 17.4 | 1138.3 | 939.56 | 1.2115 | 3.1765e-05 | 1.8256e-06 | 0.049729 | 2.5108e-06 | 0.7271 | gas
426.85 | 700 | 2350000 | 17.779 | 1138.6 | 939.6 | 1.2118 | 3.1768e-05 | 1.7868e-06 | 0.049739 | 2.4571e-06 | 0.72722 | gas
426.85 | 700 | 2400000 | 18.157 | 1138.8 | 939.65 | 1.2119 | 3.1771e-05 | 1.7498e-06 | 0.04975 | 2.406e-06 | 0.72725 | gas
426.85 | 700 | 2450000 | 18.536 | 1139.1 | 939.69 | 1.2122 | 3.1773e-05 | 1.7141e-06 | 0.04976 | 2.3567e-06 | 0.72734 | gas
426.85 | 700 | 2500000 | 18.914 | 1139.3 | 939.74 | 1.2124 | 3.1776e-05 | 1.68e-06 | 0.049771 | 2.3097e-06 | 0.72738 | gas
426.85 | 700 | 2550000 | 19.292 | 1139.6 | 939.79 | 1.2126 | 3.1778e-05 | 1.6472e-06 | 0.049781 | 2.2643e-06 | 0.72747 | gas
426.85 | 700 | 2600000 | 19.671 | 1139.9 | 939.83 | 1.2129 | 3.1781e-05 | 1.6156e-06 | 0.049792 | 2.2206e-06 | 0.72757 | gas
426.85 | 700 | 2650000 | 20.049 | 1140.1 | 939.88 | 1.213 | 3.1783e-05 | 1.5853e-06 | 0.049802 | 2.1788e-06 | 0.7276 | gas
426.85 | 700 | 2700000 | 20.427 | 1140.4 | 939.92 | 1.2133 | 3.1786e-05 | 1.5561e-06 | 0.049813 | 2.1384e-06 | 0.7277 | gas
426.85 | 700 | 2750000 | 20.806 | 1140.6 | 939.97 | 1.2134 | 3.1789e-05 | 1.5279e-06 | 0.049823 | 2.0995e-06 | 0.72775 | gas
426.85 | 700 | 2800000 | 21.184 | 1140.9 | 940.02 | 1.2137 | 3.1791e-05 | 1.5007e-06 | 0.049834 | 2.0619e-06 | 0.72782 | gas
426.85 | 700 | 2850000 | 21.562 | 1141.2 | 940.06 | 1.214 | 3.1794e-05 | 1.4745e-06 | 0.049845 | 2.0257e-06 | 0.72792 | gas
426.85 | 700 | 2900000 | 21.941 | 1141.4 | 940.11 | 1.2141 | 3.1797e-05 | 1.4492e-06 | 0.049855 | 1.9907e-06 | 0.72797 | gas
426.85 | 700 | 2950000 | 22.319 | 1141.7 | 940.15 | 1.2144 | 3.18e-05 | 1.4248e-06 | 0.049866 | 1.9569e-06 | 0.72807 | gas
426.85 | 700 | 3000000 | 22.697 | 1141.9 | 940.2 | 1.2145 | 3.1802e-05 | 1.4012e-06 | 0.049877 | 1.9244e-06 | 0.72809 | gas
426.85 | 700 | 3050000 | 23.076 | 1142.2 | 940.25 | 1.2148 | 3.1805e-05 | 1.3783e-06 | 0.049887 | 1.8927e-06 | 0.7282 | gas
426.85 | 700 | 3100000 | 23.454 | 1142.4 | 940.29 | 1.2149 | 3.1808e-05 | 1.3562e-06 | 0.049898 | 1.8623e-06 | 0.72823 | gas
426.85 | 700 | 3150000 | 23.832 | 1142.7 | 940.34 | 1.2152 | 3.1811e-05 | 1.3348e-06 | 0.049909 | 1.8327e-06 | 0.72833 | gas
426.85 | 700 | 3200000 | 24.21 | 1143 | 940.38 | 1.2155 | 3.1814e-05 | 1.3141e-06 | 0.04992 | 1.804e-06 | 0.72843 | gas
426.85 | 700 | 3250000 | 24.589 | 1143.2 | 940.43 | 1.2156 | 3.1816e-05 | 1.2939e-06 | 0.04993 | 1.7762e-06 | 0.72846 | gas
426.85 | 700 | 3300000 | 24.967 | 1143.5 | 940.47 | 1.2159 | 3.1819e-05 | 1.2744e-06 | 0.049941 | 1.7493e-06 | 0.72856 | gas
426.85 | 700 | 3350000 | 25.345 | 1143.7 | 940.52 | 1.216 | 3.1822e-05 | 1.2556e-06 | 0.049952 | 1.7233e-06 | 0.7286 | gas
426.85 | 700 | 3400000 | 25.724 | 1144 | 940.57 | 1.2163 | 3.1825e-05 | 1.2372e-06 | 0.049963 | 1.6978e-06 | 0.7287 | gas
426.85 | 700 | 3450000 | 26.102 | 1144.3 | 940.61 | 1.2166 | 3.1828e-05 | 1.2194e-06 | 0.049974 | 1.6731e-06 | 0.72879 | gas
426.85 | 700 | 3500000 | 26.48 | 1144.5 | 940.66 | 1.2167 | 3.1831e-05 | 1.2021e-06 | 0.049985 | 1.6493e-06 | 0.72883 | gas
426.85 | 700 | 3550000 | 26.858 | 1144.8 | 940.7 | 1.217 | 3.1834e-05 | 1.1853e-06 | 0.049996 | 1.626e-06 | 0.72893 | gas
426.85 | 700 | 3600000 | 27.237 | 1145 | 940.75 | 1.2171 | 3.1837e-05 | 1.1689e-06 | 0.050007 | 1.6035e-06 | 0.72897 | gas
426.85 | 700 | 3650000 | 27.615 | 1145.3 | 940.79 | 1.2174 | 3.184e-05 | 1.153e-06 | 0.050018 | 1.5815e-06 | 0.72906 | gas
426.85 | 700 | 3700000 | 27.993 | 1145.6 | 940.84 | 1.2176 | 3.1843e-05 | 1.1375e-06 | 0.050029 | 1.5601e-06 | 0.72916 | gas
426.85 | 700 | 3750000 | 28.371 | 1145.8 | 940.89 | 1.2178 | 3.1846e-05 | 1.1225e-06 | 0.05004 | 1.5393e-06 | 0.7292 | gas
426.85 | 700 | 3800000 | 28.749 | 1146.1 | 940.93 | 1.2181 | 3.1849e-05 | 1.1078e-06 | 0.050051 | 1.519e-06 | 0.7293 | gas
426.85 | 700 | 3850000 | 29.128 | 1146.3 | 940.98 | 1.2182 | 3.1853e-05 | 1.0936e-06 | 0.050062 | 1.4993e-06 | 0.72936 | gas
426.85 | 700 | 3900000 | 29.506 | 1146.6 | 941.02 | 1.2185 | 3.1856e-05 | 1.0796e-06 | 0.050073 | 1.4801e-06 | 0.72946 | gas
426.85 | 700 | 3950000 | 29.884 | 1146.8 | 941.07 | 1.2186 | 3.1859e-05 | 1.0661e-06 | 0.050084 | 1.4614e-06 | 0.72949 | gas
426.85 | 700 | 4000000 | 30.262 | 1147.1 | 941.11 | 1.2189 | 3.1862e-05 | 1.0529e-06 | 0.050096 | 1.4431e-06 | 0.72958 | gas
426.85 | 700 | 4050000 | 30.64 | 1147.4 | 941.16 | 1.2191 | 3.1865e-05 | 1.04e-06 | 0.050107 | 1.4253e-06 | 0.72968 | gas
426.85 | 700 | 4100000 | 31.018 | 1147.6 | 941.21 | 1.2193 | 3.1868e-05 | 1.0274e-06 | 0.050118 | 1.408e-06 | 0.72971 | gas
426.85 | 700 | 4150000 | 31.397 | 1147.9 | 941.25 | 1.2195 | 3.1872e-05 | 1.0151e-06 | 0.050129 | 1.3909e-06 | 0.72983 | gas
426.85 | 700 | 4200000 | 31.775 | 1148.1 | 941.3 | 1.2197 | 3.1875e-05 | 1.0031e-06 | 0.050141 | 1.3744e-06 | 0.72986 | gas
426.85 | 700 | 4250000 | 32.153 | 1148.4 | 941.34 | 1.22 | 3.1878e-05 | 9.9145e-07 | 0.050152 | 1.3582e-06 | 0.72995 | gas
426.85 | 700 | 4300000 | 32.531 | 1148.6 | 941.39 | 1.2201 | 3.1881e-05 | 9.8002e-07 | 0.050163 | 1.3425e-06 | 0.72999 | gas
426.85 | 700 | 4350000 | 32.909 | 1148.9 | 941.43 | 1.2204 | 3.1885e-05 | 9.6888e-07 | 0.050174 | 1.327e-06 | 0.73011 | gas
426.85 | 700 | 4400000 | 33.287 | 1149.2 | 941.48 | 1.2206 | 3.1888e-05 | 9.5797e-07 | 0.050186 | 1.3119e-06 | 0.7302 | gas
426.85 | 700 | 4450000 | 33.665 | 1149.4 | 941.52 | 1.2208 | 3.1891e-05 | 9.473e-07 | 0.050197 | 1.2973e-06 | 0.73023 | gas
426.85 | 700 | 4500000 | 34.043 | 1149.7 | 941.57 | 1.221 | 3.1895e-05 | 9.369e-07 | 0.050209 | 1.2828e-06 | 0.73034 | gas
426.85 | 700 | 4550000 | 34.421 | 1149.9 | 941.61 | 1.2212 | 3.1898e-05 | 9.267e-07 | 0.05022 | 1.2688e-06 | 0.73038 | gas
426.85 | 700 | 4600000 | 34.799 | 1150.2 | 941.66 | 1.2215 | 3.1902e-05 | 9.1675e-07 | 0.050231 | 1.255e-06 | 0.7305 | gas
426.85 | 700 | 4650000 | 35.177 | 1150.5 | 941.7 | 1.2217 | 3.1905e-05 | 9.0698e-07 | 0.050243 | 1.2415e-06 | 0.73058 | gas
426.85 | 700 | 4700000 | 35.555 | 1150.7 | 941.75 | 1.2219 | 3.1909e-05 | 8.9745e-07 | 0.050254 | 1.2283e-06 | 0.73064 | gas
426.85 | 700 | 4750000 | 35.933 | 1151 | 941.8 | 1.2221 | 3.1912e-05 | 8.881e-07 | 0.050266 | 1.2154e-06 | 0.73073 | gas
426.85 | 700 | 4800000 | 36.311 | 1151.2 | 941.84 | 1.2223 | 3.1916e-05 | 8.7896e-07 | 0.050277 | 1.2028e-06 | 0.73079 | gas
426.85 | 700 | 4850000 | 36.689 | 1151.5 | 941.89 | 1.2225 | 3.1919e-05 | 8.6999e-07 | 0.050289 | 1.1903e-06 | 0.73087 | gas
426.85 | 700 | 4900000 | 37.067 | 1151.7 | 941.93 | 1.2227 | 3.1923e-05 | 8.6122e-07 | 0.050301 | 1.1783e-06 | 0.73091 | gas
426.85 | 700 | 4950000 | 37.445 | 1152 | 941.98 | 1.223 | 3.1926e-05 | 8.5261e-07 | 0.050312 | 1.1663e-06 | 0.73101 | gas
426.85 | 700 | 5000000 | 37.823 | 1152.3 | 942.02 | 1.2232 | 3.193e-05 | 8.442e-07 | 0.050324 | 1.1547e-06 | 0.73112 | gas
526.85 | 800 | 0 | 0 | 1168.8 | 979.91 | 1.1928 | 3.5086e-05 | #DIV/0! | 0.056694 | #DIV/0! | 0.72333 | gas
526.85 | 800 | 50000 | 0.33081 | 1169 | 979.94 | 1.1929 | 3.5087e-05 | 0.00010606 | 0.056702 | 0.00014662 | 0.72337 | gas
526.85 | 800 | 100000 | 0.66158 | 1169.2 | 979.97 | 1.1931 | 3.5088e-05 | 5.3037e-05 | 0.05671 | 7.3314e-05 | 0.72342 | gas
526.85 | 800 | 150000 | 0.99233 | 1169.4 | 980 | 1.1933 | 3.509e-05 | 3.5361e-05 | 0.056718 | 4.8877e-05 | 0.72348 | gas
526.85 | 800 | 200000 | 1.323 | 1169.6 | 980.03 | 1.1934 | 3.5091e-05 | 2.6524e-05 | 0.056726 | 3.6659e-05 | 0.72352 | gas
526.85 | 800 | 250000 | 1.6537 | 1169.8 | 980.06 | 1.1936 | 3.5093e-05 | 2.1221e-05 | 0.056734 | 2.9328e-05 | 0.72358 | gas
526.85 | 800 | 300000 | 1.9844 | 1169.9 | 980.09 | 1.1937 | 3.5094e-05 | 1.7685e-05 | 0.056743 | 2.4442e-05 | 0.72355 | gas
526.85 | 800 | 350000 | 2.315 | 1170.1 | 980.12 | 1.1938 | 3.5095e-05 | 1.516e-05 | 0.056751 | 2.0951e-05 | 0.72359 | gas
526.85 | 800 | 400000 | 2.6456 | 1170.3 | 980.15 | 1.194 | 3.5097e-05 | 1.3266e-05 | 0.056759 | 1.8332e-05 | 0.72366 | gas
526.85 | 800 | 450000 | 2.9762 | 1170.5 | 980.19 | 1.1942 | 3.5098e-05 | 1.1793e-05 | 0.056767 | 1.6295e-05 | 0.7237 | gas
526.85 | 800 | 500000 | 3.3067 | 1170.7 | 980.22 | 1.1943 | 3.51e-05 | 1.0615e-05 | 0.056776 | 1.4666e-05 | 0.72375 | gas
526.85 | 800 | 550000 | 3.6372 | 1170.9 | 980.25 | 1.1945 | 3.5101e-05 | 9.6506e-06 | 0.056784 | 1.3333e-05 | 0.72379 | gas
526.85 | 800 | 600000 | 3.9676 | 1171.1 | 980.28 | 1.1947 | 3.5103e-05 | 8.8474e-06 | 0.056792 | 1.2223e-05 | 0.72385 | gas
526.85 | 800 | 650000 | 4.2981 | 1171.2 | 980.31 | 1.1947 | 3.5104e-05 | 8.1673e-06 | 0.0568 | 1.1283e-05 | 0.72383 | gas
526.85 | 800 | 700000 | 4.6285 | 1171.4 | 980.34 | 1.1949 | 3.5106e-05 | 7.5847e-06 | 0.056809 | 1.0478e-05 | 0.72388 | gas
526.85 | 800 | 750000 | 4.9589 | 1171.6 | 980.37 | 1.1951 | 3.5108e-05 | 7.0798e-06 | 0.056817 | 9.7794e-06 | 0.72395 | gas
526.85 | 800 | 800000 | 5.2892 | 1171.8 | 980.4 | 1.1952 | 3.5109e-05 | 6.6379e-06 | 0.056826 | 9.1686e-06 | 0.72398 | gas
526.85 | 800 | 850000 | 5.6195 | 1172 | 980.43 | 1.1954 | 3.5111e-05 | 6.2481e-06 | 0.056834 | 8.6294e-06 | 0.72404 | gas
526.85 | 800 | 900000 | 5.9498 | 1172.2 | 980.46 | 1.1956 | 3.5112e-05 | 5.9014e-06 | 0.056842 | 8.1501e-06 | 0.72408 | gas
526.85 | 800 | 950000 | 6.28 | 1172.3 | 980.49 | 1.1956 | 3.5114e-05 | 5.5914e-06 | 0.056851 | 7.7222e-06 | 0.72407 | gas
526.85 | 800 | 1000000 | 6.6102 | 1172.5 | 980.52 | 1.1958 | 3.5116e-05 | 5.3124e-06 | 0.056859 | 7.3362e-06 | 0.72413 | gas
526.85 | 800 | 1050000 | 6.9404 | 1172.7 | 980.56 | 1.1959 | 3.5117e-05 | 5.0598e-06 | 0.056868 | 6.9871e-06 | 0.72416 | gas
526.85 | 800 | 1100000 | 7.2705 | 1172.9 | 980.59 | 1.1961 | 3.5119e-05 | 4.8303e-06 | 0.056876 | 6.6697e-06 | 0.72423 | gas
526.85 | 800 | 1150000 | 7.6006 | 1173.1 | 980.62 | 1.1963 | 3.5121e-05 | 4.6208e-06 | 0.056885 | 6.3799e-06 | 0.72428 | gas
526.85 | 800 | 1200000 | 7.9307 | 1173.3 | 980.65 | 1.1965 | 3.5122e-05 | 4.4286e-06 | 0.056893 | 6.1142e-06 | 0.72432 | gas
526.85 | 800 | 1250000 | 8.2607 | 1173.5 | 980.68 | 1.1966 | 3.5124e-05 | 4.2519e-06 | 0.056902 | 5.8699e-06 | 0.72437 | gas
526.85 | 800 | 1300000 | 8.5907 | 1173.6 | 980.71 | 1.1967 | 3.5126e-05 | 4.0888e-06 | 0.05691 | 5.6447e-06 | 0.72437 | gas
526.85 | 800 | 1350000 | 8.9207 | 1173.8 | 980.74 | 1.1969 | 3.5128e-05 | 3.9378e-06 | 0.056919 | 5.4358e-06 | 0.72442 | gas
526.85 | 800 | 1400000 | 9.2506 | 1174 | 980.77 | 1.197 | 3.5129e-05 | 3.7975e-06 | 0.056927 | 5.2418e-06 | 0.72446 | gas
526.85 | 800 | 1450000 | 9.5805 | 1174.2 | 980.8 | 1.1972 | 3.5131e-05 | 3.6669e-06 | 0.056936 | 5.0612e-06 | 0.72451 | gas
526.85 | 800 | 1500000 | 9.9104 | 1174.4 | 980.83 | 1.1974 | 3.5133e-05 | 3.5451e-06 | 0.056945 | 4.8927e-06 | 0.72456 | gas
526.85 | 800 | 1550000 | 10.24 | 1174.6 | 980.86 | 1.1975 | 3.5135e-05 | 3.4312e-06 | 0.056953 | 4.7351e-06 | 0.72463 | gas
526.85 | 800 | 1600000 | 10.57 | 1174.7 | 980.89 | 1.1976 | 3.5137e-05 | 3.3242e-06 | 0.056962 | 4.5876e-06 | 0.72461 | gas
526.85 | 800 | 1650000 | 10.9 | 1174.9 | 980.92 | 1.1978 | 3.5139e-05 | 3.2238e-06 | 0.056971 | 4.4486e-06 | 0.72466 | gas
526.85 | 800 | 1700000 | 11.229 | 1175.1 | 980.96 | 1.1979 | 3.514e-05 | 3.1294e-06 | 0.056979 | 4.3182e-06 | 0.72471 | gas
526.85 | 800 | 1750000 | 11.559 | 1175.3 | 980.99 | 1.1981 | 3.5142e-05 | 3.0402e-06 | 0.056988 | 4.1948e-06 | 0.72476 | gas
526.85 | 800 | 1800000 | 11.889 | 1175.5 | 981.02 | 1.1982 | 3.5144e-05 | 2.956e-06 | 0.056997 | 4.0783e-06 | 0.72481 | gas
526.85 | 800 | 1850000 | 12.218 | 1175.7 | 981.05 | 1.1984 | 3.5146e-05 | 2.8766e-06 | 0.057006 | 3.9685e-06 | 0.72486 | gas
526.85 | 800 | 1900000 | 12.548 | 1175.8 | 981.08 | 1.1985 | 3.5148e-05 | 2.8011e-06 | 0.057014 | 3.8643e-06 | 0.72486 | gas
526.85 | 800 | 1950000 | 12.878 | 1176 | 981.11 | 1.1986 | 3.515e-05 | 2.7295e-06 | 0.057023 | 3.7653e-06 | 0.72491 | gas
526.85 | 800 | 2000000 | 13.207 | 1176.2 | 981.14 | 1.1988 | 3.5152e-05 | 2.6616e-06 | 0.057032 | 3.6714e-06 | 0.72496 | gas
526.85 | 800 | 2050000 | 13.537 | 1176.4 | 981.17 | 1.199 | 3.5154e-05 | 2.5969e-06 | 0.057041 | 3.5819e-06 | 0.72501 | gas
526.85 | 800 | 2100000 | 13.866 | 1176.6 | 981.2 | 1.1991 | 3.5156e-05 | 2.5354e-06 | 0.05705 | 3.4968e-06 | 0.72506 | gas
526.85 | 800 | 2150000 | 14.195 | 1176.8 | 981.23 | 1.1993 | 3.5158e-05 | 2.4768e-06 | 0.057058 | 3.4157e-06 | 0.72512 | gas
526.85 | 800 | 2200000 | 14.525 | 1176.9 | 981.26 | 1.1994 | 3.516e-05 | 2.4207e-06 | 0.057067 | 3.3383e-06 | 0.72511 | gas
526.85 | 800 | 2250000 | 14.854 | 1177.1 | 981.29 | 1.1995 | 3.5162e-05 | 2.3672e-06 | 0.057076 | 3.2644e-06 | 0.72516 | gas
526.85 | 800 | 2300000 | 15.183 | 1177.3 | 981.32 | 1.1997 | 3.5164e-05 | 2.316e-06 | 0.057085 | 3.1936e-06 | 0.72521 | gas
526.85 | 800 | 2350000 | 15.513 | 1177.5 | 981.35 | 1.1999 | 3.5166e-05 | 2.2669e-06 | 0.057094 | 3.1256e-06 | 0.72526 | gas
526.85 | 800 | 2400000 | 15.842 | 1177.7 | 981.38 | 1.2 | 3.5168e-05 | 2.2199e-06 | 0.057103 | 3.0607e-06 | 0.72531 | gas
526.85 | 800 | 2450000 | 16.171 | 1177.9 | 981.41 | 1.2002 | 3.517e-05 | 2.1749e-06 | 0.057112 | 2.9983e-06 | 0.72536 | gas
526.85 | 800 | 2500000 | 16.5 | 1178 | 981.44 | 1.2003 | 3.5172e-05 | 2.1316e-06 | 0.057121 | 2.9388e-06 | 0.72535 | gas
526.85 | 800 | 2550000 | 16.829 | 1178.2 | 981.48 | 1.2004 | 3.5175e-05 | 2.0901e-06 | 0.05713 | 2.8813e-06 | 0.72542 | gas
526.85 | 800 | 2600000 | 17.158 | 1178.4 | 981.51 | 1.2006 | 3.5177e-05 | 2.0502e-06 | 0.057139 | 2.826e-06 | 0.72547 | gas
526.85 | 800 | 2650000 | 17.487 | 1178.6 | 981.54 | 1.2008 | 3.5179e-05 | 2.0117e-06 | 0.057148 | 2.7728e-06 | 0.72552 | gas
526.85 | 800 | 2700000 | 17.816 | 1178.8 | 981.57 | 1.2009 | 3.5181e-05 | 1.9747e-06 | 0.057157 | 2.7216e-06 | 0.72557 | gas
526.85 | 800 | 2750000 | 18.145 | 1178.9 | 981.6 | 1.201 | 3.5183e-05 | 1.939e-06 | 0.057166 | 2.6724e-06 | 0.72556 | gas
526.85 | 800 | 2800000 | 18.474 | 1179.1 | 981.63 | 1.2012 | 3.5185e-05 | 1.9046e-06 | 0.057175 | 2.6248e-06 | 0.72561 | gas
526.85 | 800 | 2850000 | 18.803 | 1179.3 | 981.66 | 1.2013 | 3.5188e-05 | 1.8714e-06 | 0.057184 | 2.5788e-06 | 0.72568 | gas
526.85 | 800 | 2900000 | 19.132 | 1179.5 | 981.69 | 1.2015 | 3.519e-05 | 1.8393e-06 | 0.057193 | 2.5345e-06 | 0.72573 | gas
526.85 | 800 | 2950000 | 19.46 | 1179.7 | 981.72 | 1.2017 | 3.5192e-05 | 1.8084e-06 | 0.057202 | 2.4917e-06 | 0.72578 | gas
526.85 | 800 | 3000000 | 19.789 | 1179.9 | 981.75 | 1.2018 | 3.5194e-05 | 1.7785e-06 | 0.057212 | 2.4503e-06 | 0.72582 | gas
526.85 | 800 | 3050000 | 20.118 | 1180 | 981.78 | 1.2019 | 3.5197e-05 | 1.7495e-06 | 0.057221 | 2.4104e-06 | 0.72583 | gas
526.85 | 800 | 3100000 | 20.447 | 1180.2 | 981.81 | 1.2021 | 3.5199e-05 | 1.7215e-06 | 0.05723 | 2.3716e-06 | 0.72588 | gas
526.85 | 800 | 3150000 | 20.775 | 1180.4 | 981.84 | 1.2022 | 3.5201e-05 | 1.6944e-06 | 0.057239 | 2.3341e-06 | 0.72593 | gas
526.85 | 800 | 3200000 | 21.104 | 1180.6 | 981.87 | 1.2024 | 3.5204e-05 | 1.6681e-06 | 0.057248 | 2.2977e-06 | 0.726 | gas
526.85 | 800 | 3250000 | 21.432 | 1180.8 | 981.9 | 1.2026 | 3.5206e-05 | 1.6427e-06 | 0.057257 | 2.2625e-06 | 0.72605 | gas
526.85 | 800 | 3300000 | 21.761 | 1180.9 | 981.93 | 1.2026 | 3.5208e-05 | 1.6179e-06 | 0.057267 | 2.2285e-06 | 0.72602 | gas
526.85 | 800 | 3350000 | 22.089 | 1181.1 | 981.96 | 1.2028 | 3.5211e-05 | 1.5941e-06 | 0.057276 | 2.1954e-06 | 0.72609 | gas
526.85 | 800 | 3400000 | 22.418 | 1181.3 | 981.99 | 1.203 | 3.5213e-05 | 1.5707e-06 | 0.057285 | 2.1631e-06 | 0.72614 | gas
526.85 | 800 | 3450000 | 22.746 | 1181.5 | 982.02 | 1.2031 | 3.5216e-05 | 1.5482e-06 | 0.057295 | 2.132e-06 | 0.7262 | gas
526.85 | 800 | 3500000 | 23.074 | 1181.7 | 982.05 | 1.2033 | 3.5218e-05 | 1.5263e-06 | 0.057304 | 2.1016e-06 | 0.72625 | gas
526.85 | 800 | 3550000 | 23.403 | 1181.9 | 982.08 | 1.2035 | 3.522e-05 | 1.5049e-06 | 0.057313 | 2.0721e-06 | 0.7263 | gas
526.85 | 800 | 3600000 | 23.731 | 1182 | 982.11 | 1.2035 | 3.5223e-05 | 1.4843e-06 | 0.057323 | 2.0436e-06 | 0.7263 | gas
526.85 | 800 | 3650000 | 24.059 | 1182.2 | 982.14 | 1.2037 | 3.5225e-05 | 1.4641e-06 | 0.057332 | 2.0157e-06 | 0.72635 | gas
526.85 | 800 | 3700000 | 24.387 | 1182.4 | 982.17 | 1.2039 | 3.5228e-05 | 1.4445e-06 | 0.057341 | 1.9886e-06 | 0.72642 | gas
526.85 | 800 | 3750000 | 24.715 | 1182.6 | 982.21 | 1.204 | 3.523e-05 | 1.4255e-06 | 0.057351 | 1.9622e-06 | 0.72646 | gas
526.85 | 800 | 3800000 | 25.043 | 1182.8 | 982.24 | 1.2042 | 3.5233e-05 | 1.4069e-06 | 0.05736 | 1.9365e-06 | 0.72653 | gas
526.85 | 800 | 3850000 | 25.371 | 1182.9 | 982.27 | 1.2043 | 3.5235e-05 | 1.3888e-06 | 0.05737 | 1.9116e-06 | 0.7265 | gas
526.85 | 800 | 3900000 | 25.699 | 1183.1 | 982.3 | 1.2044 | 3.5238e-05 | 1.3712e-06 | 0.057379 | 1.8872e-06 | 0.72657 | gas
526.85 | 800 | 3950000 | 26.027 | 1183.3 | 982.33 | 1.2046 | 3.524e-05 | 1.354e-06 | 0.057388 | 1.8634e-06 | 0.72662 | gas
526.85 | 800 | 4000000 | 26.355 | 1183.5 | 982.36 | 1.2048 | 3.5243e-05 | 1.3372e-06 | 0.057398 | 1.8402e-06 | 0.72668 | gas
526.85 | 800 | 4050000 | 26.683 | 1183.7 | 982.39 | 1.2049 | 3.5246e-05 | 1.3209e-06 | 0.057407 | 1.8176e-06 | 0.72675 | gas
526.85 | 800 | 4100000 | 27.011 | 1183.8 | 982.42 | 1.205 | 3.5248e-05 | 1.3049e-06 | 0.057417 | 1.7956e-06 | 0.72673 | gas
526.85 | 800 | 4150000 | 27.339 | 1184 | 982.45 | 1.2052 | 3.5251e-05 | 1.2894e-06 | 0.057426 | 1.7741e-06 | 0.7268 | gas
526.85 | 800 | 4200000 | 27.666 | 1184.2 | 982.48 | 1.2053 | 3.5253e-05 | 1.2742e-06 | 0.057436 | 1.7531e-06 | 0.72684 | gas
526.85 | 800 | 4250000 | 27.994 | 1184.4 | 982.51 | 1.2055 | 3.5256e-05 | 1.2594e-06 | 0.057446 | 1.7326e-06 | 0.72689 | gas
526.85 | 800 | 4300000 | 28.322 | 1184.6 | 982.54 | 1.2057 | 3.5259e-05 | 1.2449e-06 | 0.057455 | 1.7125e-06 | 0.72697 | gas
526.85 | 800 | 4350000 | 28.649 | 1184.7 | 982.57 | 1.2057 | 3.5261e-05 | 1.2308e-06 | 0.057465 | 1.6931e-06 | 0.72694 | gas
526.85 | 800 | 4400000 | 28.977 | 1184.9 | 982.6 | 1.2059 | 3.5264e-05 | 1.217e-06 | 0.057474 | 1.6739e-06 | 0.72701 | gas
526.85 | 800 | 4450000 | 29.304 | 1185.1 | 982.63 | 1.206 | 3.5267e-05 | 1.2035e-06 | 0.057484 | 1.6553e-06 | 0.72707 | gas
526.85 | 800 | 4500000 | 29.632 | 1185.3 | 982.66 | 1.2062 | 3.527e-05 | 1.1903e-06 | 0.057494 | 1.6369e-06 | 0.72713 | gas
526.85 | 800 | 4550000 | 29.959 | 1185.5 | 982.69 | 1.2064 | 3.5272e-05 | 1.1773e-06 | 0.057503 | 1.6191e-06 | 0.72718 | gas
526.85 | 800 | 4600000 | 30.287 | 1185.6 | 982.72 | 1.2064 | 3.5275e-05 | 1.1647e-06 | 0.057513 | 1.6017e-06 | 0.72718 | gas
526.85 | 800 | 4650000 | 30.614 | 1185.8 | 982.75 | 1.2066 | 3.5278e-05 | 1.1523e-06 | 0.057523 | 1.5846e-06 | 0.72723 | gas
526.85 | 800 | 4700000 | 30.941 | 1186 | 982.78 | 1.2068 | 3.5281e-05 | 1.1403e-06 | 0.057532 | 1.5678e-06 | 0.7273 | gas
526.85 | 800 | 4750000 | 31.269 | 1186.2 | 982.81 | 1.2069 | 3.5283e-05 | 1.1284e-06 | 0.057542 | 1.5514e-06 | 0.72734 | gas
526.85 | 800 | 4800000 | 31.596 | 1186.4 | 982.84 | 1.2071 | 3.5286e-05 | 1.1168e-06 | 0.057552 | 1.5353e-06 | 0.7274 | gas
526.85 | 800 | 4850000 | 31.923 | 1186.5 | 982.87 | 1.2072 | 3.5289e-05 | 1.1054e-06 | 0.057562 | 1.5197e-06 | 0.7274 | gas
526.85 | 800 | 4900000 | 32.25 | 1186.7 | 982.9 | 1.2073 | 3.5292e-05 | 1.0943e-06 | 0.057571 | 1.5043e-06 | 0.72747 | gas
526.85 | 800 | 4950000 | 32.577 | 1186.9 | 982.93 | 1.2075 | 3.5295e-05 | 1.0834e-06 | 0.057581 | 1.4892e-06 | 0.72753 | gas
526.85 | 800 | 5000000 | 32.904 | 1187.1 | 982.96 | 1.2077 | 3.5298e-05 | 1.0728e-06 | 0.057591 | 1.4744e-06 | 0.72758 | gas
626.85 | 900 | 0 | 0 | 1204.4 | 1015.4 | 1.1861 | 3.827e-05 | #DIV/0! | 0.063785 | #DIV/0! | 0.72262 | gas
626.85 | 900 | 50000 | 0.29404 | 1204.5 | 1015.5 | 1.1861 | 3.8272e-05 | 0.00013016 | 0.063792 | 0.00018012 | 0.72264 | gas
626.85 | 900 | 100000 | 0.58803 | 1204.6 | 1015.5 | 1.1862 | 3.8273e-05 | 6.5087e-05 | 0.063799 | 9.0068e-05 | 0.72264 | gas
626.85 | 900 | 150000 | 0.88198 | 1204.8 | 1015.5 | 1.1864 | 3.8274e-05 | 4.3396e-05 | 0.063806 | 6.0047e-05 | 0.7227 | gas
626.85 | 900 | 200000 | 1.1759 | 1204.9 | 1015.5 | 1.1865 | 3.8275e-05 | 3.255e-05 | 0.063814 | 4.504e-05 | 0.72269 | gas
626.85 | 900 | 250000 | 1.4697 | 1205 | 1015.5 | 1.1866 | 3.8276e-05 | 2.6043e-05 | 0.063821 | 3.6037e-05 | 0.72269 | gas
626.85 | 900 | 300000 | 1.7635 | 1205.2 | 1015.6 | 1.1867 | 3.8278e-05 | 2.1706e-05 | 0.063828 | 3.0031e-05 | 0.72277 | gas
626.85 | 900 | 350000 | 2.0573 | 1205.3 | 1015.6 | 1.1868 | 3.8279e-05 | 1.8606e-05 | 0.063835 | 2.5743e-05 | 0.72276 | gas
626.85 | 900 | 400000 | 2.351 | 1205.5 | 1015.6 | 1.187 | 3.828e-05 | 1.6282e-05 | 0.063843 | 2.2526e-05 | 0.72281 | gas
626.85 | 900 | 450000 | 2.6447 | 1205.6 | 1015.6 | 1.1871 | 3.8282e-05 | 1.4475e-05 | 0.06385 | 2.0025e-05 | 0.72283 | gas
626.85 | 900 | 500000 | 2.9383 | 1205.7 | 1015.7 | 1.1871 | 3.8283e-05 | 1.3029e-05 | 0.063857 | 1.8025e-05 | 0.72283 | gas
626.85 | 900 | 550000 | 3.2318 | 1205.9 | 1015.7 | 1.1873 | 3.8284e-05 | 1.1846e-05 | 0.063865 | 1.6387e-05 | 0.72288 | gas
626.85 | 900 | 600000 | 3.5254 | 1206 | 1015.7 | 1.1874 | 3.8286e-05 | 1.086e-05 | 0.063872 | 1.5023e-05 | 0.7229 | gas
626.85 | 900 | 650000 | 3.8188 | 1206.2 | 1015.7 | 1.1876 | 3.8287e-05 | 1.0026e-05 | 0.063879 | 1.3868e-05 | 0.72296 | gas
626.85 | 900 | 700000 | 4.1122 | 1206.3 | 1015.7 | 1.1877 | 3.8288e-05 | 9.3108e-06 | 0.063887 | 1.2879e-05 | 0.72295 | gas
626.85 | 900 | 750000 | 4.4056 | 1206.4 | 1015.8 | 1.1876 | 3.829e-05 | 8.6912e-06 | 0.063894 | 1.2022e-05 | 0.72296 | gas
626.85 | 900 | 800000 | 4.6989 | 1206.6 | 1015.8 | 1.1878 | 3.8291e-05 | 8.1489e-06 | 0.063902 | 1.1271e-05 | 0.72301 | gas
626.85 | 900 | 850000 | 4.9922 | 1206.7 | 1015.8 | 1.1879 | 3.8292e-05 | 7.6704e-06 | 0.063909 | 1.0609e-05 | 0.72301 | gas
626.85 | 900 | 900000 | 5.2854 | 1206.8 | 1015.8 | 1.188 | 3.8294e-05 | 7.2452e-06 | 0.063916 | 1.0021e-05 | 0.72303 | gas
626.85 | 900 | 950000 | 5.5786 | 1207 | 1015.8 | 1.1882 | 3.8295e-05 | 6.8646e-06 | 0.063924 | 9.4936e-06 | 0.72308 | gas
626.85 | 900 | 1000000 | 5.8718 | 1207.1 | 1015.9 | 1.1882 | 3.8297e-05 | 6.5222e-06 | 0.063931 | 9.0198e-06 | 0.7231 | gas
626.85 | 900 | 1050000 | 6.1648 | 1207.3 | 1015.9 | 1.1884 | 3.8298e-05 | 6.2124e-06 | 0.063939 | 8.5908e-06 | 0.72315 | gas
626.85 | 900 | 1100000 | 6.4579 | 1207.4 | 1015.9 | 1.1885 | 3.83e-05 | 5.9307e-06 | 0.063946 | 8.2011e-06 | 0.72316 | gas
626.85 | 900 | 1150000 | 6.7509 | 1207.5 | 1015.9 | 1.1886 | 3.8301e-05 | 5.6735e-06 | 0.063954 | 7.8455e-06 | 0.72315 | gas
626.85 | 900 | 1200000 | 7.0438 | 1207.7 | 1016 | 1.1887 | 3.8303e-05 | 5.4378e-06 | 0.063961 | 7.5188e-06 | 0.72323 | gas
626.85 | 900 | 1250000 | 7.3367 | 1207.8 | 1016 | 1.1888 | 3.8304e-05 | 5.2209e-06 | 0.063969 | 7.2189e-06 | 0.72322 | gas
626.85 | 900 | 1300000 | 7.6295 | 1207.9 | 1016 | 1.1889 | 3.8306e-05 | 5.0208e-06 | 0.063976 | 6.9421e-06 | 0.72324 | gas
626.85 | 900 | 1350000 | 7.9223 | 1208.1 | 1016 | 1.1891 | 3.8307e-05 | 4.8353e-06 | 0.063984 | 6.6852e-06 | 0.72329 | gas
626.85 | 900 | 1400000 | 8.215 | 1208.2 | 1016 | 1.1892 | 3.8309e-05 | 4.6633e-06 | 0.063991 | 6.4472e-06 | 0.7233 | gas
626.85 | 900 | 1450000 | 8.5077 | 1208.4 | 1016.1 | 1.1893 | 3.831e-05 | 4.503e-06 | 0.063999 | 6.2252e-06 | 0.72335 | gas
626.85 | 900 | 1500000 | 8.8004 | 1208.5 | 1016.1 | 1.1894 | 3.8312e-05 | 4.3534e-06 | 0.064007 | 6.0184e-06 | 0.72336 | gas
626.85 | 900 | 1550000 | 9.093 | 1208.6 | 1016.1 | 1.1894 | 3.8313e-05 | 4.2135e-06 | 0.064014 | 5.8249e-06 | 0.72336 | gas
626.85 | 900 | 1600000 | 9.3855 | 1208.8 | 1016.1 | 1.1896 | 3.8315e-05 | 4.0824e-06 | 0.064022 | 5.6431e-06 | 0.72343 | gas
626.85 | 900 | 1650000 | 9.678 | 1208.9 | 1016.2 | 1.1896 | 3.8316e-05 | 3.9591e-06 | 0.06403 | 5.4728e-06 | 0.72341 | gas
626.85 | 900 | 1700000 | 9.9704 | 1209 | 1016.2 | 1.1897 | 3.8318e-05 | 3.8432e-06 | 0.064037 | 5.3124e-06 | 0.72343 | gas
626.85 | 900 | 1750000 | 10.263 | 1209.2 | 1016.2 | 1.1899 | 3.832e-05 | 3.7338e-06 | 0.064045 | 5.1607e-06 | 0.7235 | gas
626.85 | 900 | 1800000 | 10.555 | 1209.3 | 1016.2 | 1.19 | 3.8321e-05 | 3.6306e-06 | 0.064053 | 5.0182e-06 | 0.72349 | gas
626.85 | 900 | 1850000 | 10.847 | 1209.4 | 1016.2 | 1.1901 | 3.8323e-05 | 3.5331e-06 | 0.06406 | 4.8832e-06 | 0.72351 | gas
626.85 | 900 | 1900000 | 11.14 | 1209.6 | 1016.3 | 1.1902 | 3.8325e-05 | 3.4403e-06 | 0.064068 | 4.7546e-06 | 0.72357 | gas
626.85 | 900 | 1950000 | 11.432 | 1209.7 | 1016.3 | 1.1903 | 3.8326e-05 | 3.3525e-06 | 0.064076 | 4.6334e-06 | 0.72356 | gas
626.85 | 900 | 2000000 | 11.724 | 1209.9 | 1016.3 | 1.1905 | 3.8328e-05 | 3.2692e-06 | 0.064083 | 4.5177e-06 | 0.72364 | gas
626.85 | 900 | 2050000 | 12.016 | 1210 | 1016.3 | 1.1906 | 3.833e-05 | 3.1899e-06 | 0.064091 | 4.4081e-06 | 0.72365 | gas
626.85 | 900 | 2100000 | 12.308 | 1210.1 | 1016.4 | 1.1906 | 3.8331e-05 | 3.1143e-06 | 0.064099 | 4.3037e-06 | 0.72364 | gas
626.85 | 900 | 2150000 | 12.6 | 1210.3 | 1016.4 | 1.1908 | 3.8333e-05 | 3.0423e-06 | 0.064107 | 4.2038e-06 | 0.7237 | gas
626.85 | 900 | 2200000 | 12.892 | 1210.4 | 1016.4 | 1.1909 | 3.8335e-05 | 2.9735e-06 | 0.064114 | 4.1087e-06 | 0.72372 | gas
626.85 | 900 | 2250000 | 13.184 | 1210.5 | 1016.4 | 1.191 | 3.8336e-05 | 2.9078e-06 | 0.064122 | 4.0179e-06 | 0.72371 | gas
626.85 | 900 | 2300000 | 13.476 | 1210.7 | 1016.4 | 1.1912 | 3.8338e-05 | 2.8449e-06 | 0.06413 | 3.9306e-06 | 0.72378 | gas
626.85 | 900 | 2350000 | 13.768 | 1210.8 | 1016.5 | 1.1911 | 3.834e-05 | 2.7847e-06 | 0.064138 | 3.8474e-06 | 0.72378 | gas
626.85 | 900 | 2400000 | 14.059 | 1210.9 | 1016.5 | 1.1912 | 3.8342e-05 | 2.7272e-06 | 0.064146 | 3.768e-06 | 0.72379 | gas
626.85 | 900 | 2450000 | 14.351 | 1211.1 | 1016.5 | 1.1914 | 3.8344e-05 | 2.6719e-06 | 0.064154 | 3.6911e-06 | 0.72386 | gas
626.85 | 900 | 2500000 | 14.643 | 1211.2 | 1016.5 | 1.1915 | 3.8345e-05 | 2.6187e-06 | 0.064161 | 3.6176e-06 | 0.72386 | gas
626.85 | 900 | 2550000 | 14.934 | 1211.4 | 1016.6 | 1.1916 | 3.8347e-05 | 2.5678e-06 | 0.064169 | 3.547e-06 | 0.72393 | gas
626.85 | 900 | 2600000 | 15.226 | 1211.5 | 1016.6 | 1.1917 | 3.8349e-05 | 2.5187e-06 | 0.064177 | 3.4791e-06 | 0.72393 | gas
626.85 | 900 | 2650000 | 15.517 | 1211.6 | 1016.6 | 1.1918 | 3.8351e-05 | 2.4715e-06 | 0.064185 | 3.414e-06 | 0.72394 | gas
626.85 | 900 | 2700000 | 15.809 | 1211.8 | 1016.6 | 1.192 | 3.8353e-05 | 2.426e-06 | 0.064193 | 3.3508e-06 | 0.72401 | gas
626.85 | 900 | 2750000 | 16.1 | 1211.9 | 1016.6 | 1.1921 | 3.8355e-05 | 2.3823e-06 | 0.064201 | 3.2904e-06 | 0.72401 | gas
626.85 | 900 | 2800000 | 16.391 | 1212 | 1016.7 | 1.1921 | 3.8356e-05 | 2.3401e-06 | 0.064209 | 3.2321e-06 | 0.724 | gas
626.85 | 900 | 2850000 | 16.683 | 1212.2 | 1016.7 | 1.1923 | 3.8358e-05 | 2.2992e-06 | 0.064217 | 3.1754e-06 | 0.72407 | gas
626.85 | 900 | 2900000 | 16.974 | 1212.3 | 1016.7 | 1.1924 | 3.836e-05 | 2.2599e-06 | 0.064225 | 3.1211e-06 | 0.72408 | gas
626.85 | 900 | 2950000 | 17.265 | 1212.4 | 1016.7 | 1.1925 | 3.8362e-05 | 2.222e-06 | 0.064233 | 3.0686e-06 | 0.72408 | gas
626.85 | 900 | 3000000 | 17.556 | 1212.6 | 1016.8 | 1.1926 | 3.8364e-05 | 2.1852e-06 | 0.064241 | 3.0177e-06 | 0.72415 | gas
626.85 | 900 | 3050000 | 17.847 | 1212.7 | 1016.8 | 1.1927 | 3.8366e-05 | 2.1497e-06 | 0.064249 | 2.9686e-06 | 0.72416 | gas
626.85 | 900 | 3100000 | 18.138 | 1212.8 | 1016.8 | 1.1928 | 3.8368e-05 | 2.1153e-06 | 0.064257 | 2.9211e-06 | 0.72417 | gas
626.85 | 900 | 3150000 | 18.429 | 1213 | 1016.8 | 1.193 | 3.837e-05 | 2.082e-06 | 0.064265 | 2.8748e-06 | 0.72423 | gas
626.85 | 900 | 3200000 | 18.72 | 1213.1 | 1016.8 | 1.1931 | 3.8372e-05 | 2.0498e-06 | 0.064273 | 2.8303e-06 | 0.72424 | gas
626.85 | 900 | 3250000 | 19.011 | 1213.2 | 1016.9 | 1.193 | 3.8374e-05 | 2.0185e-06 | 0.064281 | 2.7871e-06 | 0.72425 | gas
626.85 | 900 | 3300000 | 19.302 | 1213.4 | 1016.9 | 1.1932 | 3.8376e-05 | 1.9882e-06 | 0.064289 | 2.7449e-06 | 0.72431 | gas
626.85 | 900 | 3350000 | 19.592 | 1213.5 | 1016.9 | 1.1933 | 3.8378e-05 | 1.9589e-06 | 0.064297 | 2.7044e-06 | 0.72432 | gas
626.85 | 900 | 3400000 | 19.883 | 1213.6 | 1016.9 | 1.1934 | 3.838e-05 | 1.9303e-06 | 0.064305 | 2.6649e-06 | 0.72433 | gas
626.85 | 900 | 3450000 | 20.174 | 1213.8 | 1016.9 | 1.1936 | 3.8382e-05 | 1.9025e-06 | 0.064313 | 2.6264e-06 | 0.7244 | gas
626.85 | 900 | 3500000 | 20.464 | 1213.9 | 1017 | 1.1936 | 3.8384e-05 | 1.8757e-06 | 0.064321 | 2.5893e-06 | 0.7244 | gas
626.85 | 900 | 3550000 | 20.755 | 1214.1 | 1017 | 1.1938 | 3.8386e-05 | 1.8495e-06 | 0.064329 | 2.5529e-06 | 0.72447 | gas
626.85 | 900 | 3600000 | 21.045 | 1214.2 | 1017 | 1.1939 | 3.8388e-05 | 1.8241e-06 | 0.064338 | 2.5178e-06 | 0.72447 | gas
626.85 | 900 | 3650000 | 21.336 | 1214.3 | 1017 | 1.194 | 3.839e-05 | 1.7993e-06 | 0.064346 | 2.4836e-06 | 0.72447 | gas
626.85 | 900 | 3700000 | 21.626 | 1214.5 | 1017.1 | 1.1941 | 3.8392e-05 | 1.7753e-06 | 0.064354 | 2.4502e-06 | 0.72454 | gas
626.85 | 900 | 3750000 | 21.916 | 1214.6 | 1017.1 | 1.1942 | 3.8394e-05 | 1.7519e-06 | 0.064362 | 2.4179e-06 | 0.72455 | gas
626.85 | 900 | 3800000 | 22.207 | 1214.7 | 1017.1 | 1.1943 | 3.8396e-05 | 1.729e-06 | 0.06437 | 2.3863e-06 | 0.72456 | gas
626.85 | 900 | 3850000 | 22.497 | 1214.9 | 1017.1 | 1.1945 | 3.8398e-05 | 1.7068e-06 | 0.064378 | 2.3554e-06 | 0.72462 | gas
626.85 | 900 | 3900000 | 22.787 | 1215 | 1017.1 | 1.1946 | 3.84e-05 | 1.6852e-06 | 0.064387 | 2.3256e-06 | 0.72462 | gas
626.85 | 900 | 3950000 | 23.077 | 1215.1 | 1017.2 | 1.1946 | 3.8403e-05 | 1.6641e-06 | 0.064395 | 2.2965e-06 | 0.72464 | gas
626.85 | 900 | 4000000 | 23.367 | 1215.3 | 1017.2 | 1.1948 | 3.8405e-05 | 1.6436e-06 | 0.064403 | 2.2679e-06 | 0.72471 | gas
626.85 | 900 | 4050000 | 23.657 | 1215.4 | 1017.2 | 1.1948 | 3.8407e-05 | 1.6235e-06 | 0.064411 | 2.2402e-06 | 0.72472 | gas
626.85 | 900 | 4100000 | 23.947 | 1215.5 | 1017.2 | 1.1949 | 3.8409e-05 | 1.6039e-06 | 0.06442 | 2.2132e-06 | 0.72471 | gas
626.85 | 900 | 4150000 | 24.237 | 1215.7 | 1017.3 | 1.195 | 3.8411e-05 | 1.5848e-06 | 0.064428 | 2.1866e-06 | 0.72478 | gas
626.85 | 900 | 4200000 | 24.527 | 1215.8 | 1017.3 | 1.1951 | 3.8413e-05 | 1.5662e-06 | 0.064436 | 2.1608e-06 | 0.72479 | gas
626.85 | 900 | 4250000 | 24.816 | 1215.9 | 1017.3 | 1.1952 | 3.8416e-05 | 1.548e-06 | 0.064445 | 2.1358e-06 | 0.7248 | gas
626.85 | 900 | 4300000 | 25.106 | 1216.1 | 1017.3 | 1.1954 | 3.8418e-05 | 1.5302e-06 | 0.064453 | 2.111e-06 | 0.72487 | gas
626.85 | 900 | 4350000 | 25.396 | 1216.2 | 1017.3 | 1.1955 | 3.842e-05 | 1.5128e-06 | 0.064461 | 2.087e-06 | 0.72488 | gas
626.85 | 900 | 4400000 | 25.685 | 1216.3 | 1017.4 | 1.1955 | 3.8422e-05 | 1.4959e-06 | 0.06447 | 2.0637e-06 | 0.72487 | gas
626.85 | 900 | 4450000 | 25.975 | 1216.5 | 1017.4 | 1.1957 | 3.8425e-05 | 1.4793e-06 | 0.064478 | 2.0405e-06 | 0.72496 | gas
626.85 | 900 | 4500000 | 26.265 | 1216.6 | 1017.4 | 1.1958 | 3.8427e-05 | 1.463e-06 | 0.064486 | 2.0181e-06 | 0.72497 | gas
626.85 | 900 | 4550000 | 26.554 | 1216.7 | 1017.4 | 1.1959 | 3.8429e-05 | 1.4472e-06 | 0.064495 | 1.9962e-06 | 0.72496 | gas
626.85 | 900 | 4600000 | 26.843 | 1216.9 | 1017.4 | 1.1961 | 3.8431e-05 | 1.4317e-06 | 0.064503 | 1.9747e-06 | 0.72503 | gas
626.85 | 900 | 4650000 | 27.133 | 1217 | 1017.5 | 1.1961 | 3.8434e-05 | 1.4165e-06 | 0.064511 | 1.9536e-06 | 0.72506 | gas
626.85 | 900 | 4700000 | 27.422 | 1217.1 | 1017.5 | 1.1962 | 3.8436e-05 | 1.4016e-06 | 0.06452 | 1.9332e-06 | 0.72505 | gas
626.85 | 900 | 4750000 | 27.711 | 1217.3 | 1017.5 | 1.1964 | 3.8438e-05 | 1.3871e-06 | 0.064528 | 1.9129e-06 | 0.72512 | gas
626.85 | 900 | 4800000 | 28 | 1217.4 | 1017.5 | 1.1965 | 3.8441e-05 | 1.3729e-06 | 0.064537 | 1.8933e-06 | 0.72514 | gas
626.85 | 900 | 4850000 | 28.289 | 1217.5 | 1017.6 | 1.1964 | 3.8443e-05 | 1.3589e-06 | 0.064545 | 1.874e-06 | 0.72514 | gas
626.85 | 900 | 4900000 | 28.579 | 1217.7 | 1017.6 | 1.1966 | 3.8445e-05 | 1.3452e-06 | 0.064554 | 1.855e-06 | 0.7252 | gas
626.85 | 900 | 4950000 | 28.868 | 1217.8 | 1017.6 | 1.1967 | 3.8448e-05 | 1.3319e-06 | 0.064562 | 1.8365e-06 | 0.72522 | gas
626.85 | 900 | 5000000 | 29.157 | 1217.9 | 1017.6 | 1.1968 | 3.845e-05 | 1.3187e-06 | 0.064571 | 1.8184e-06 | 0.72522 | gas

## H2
H2 | hydrogen |  | Molar mass | specific gasconst. | average molecular diameter
Source: NIST Chemistry Webbook |  |  | g/mol | kJ/(kg*K) | m
|  |  | fMolMass | fSpecificGasConstant | fMolDia
|  |  | 2.0159 | 4.124
Temperature | Temperature | Pressure | Density | Heat Capacity | c_v | Isentropic Expansion Factor | Dynamic Viscosity | Kinematic Viscosity | Thermal Conductivity | Thermal Diffusivity | Prandtl | Phase
C | K | Pa | kg/m^3 | J/(kg*K) | J/(kg*K) | - | kg/(m*s) | kg/(m*s) | W/(m*K) | m^2/s | - | -
| fTemperature | fPressure | fDensity | fCp | fCv | fKappa | fEta | fNu | fLambda | fAlpha | fPr | ttxPhases
-259.15 | 14 | 10132.5 | 76.973 | 7030.7 | 5162.4 | 1.3619 | 2.55e-05 | 3.6319e-09 | 0.07667 | 1.4167e-07 | 2.34 | liquid
-258.64 | 14.51 | 10132.5 | 76.551 | 7173.1 | 5189.1 | 1.3823 | 2.39e-05 | 3.3267e-09 | 0.080705 | 1.4698e-07 | 2.12 | liquid
-258.64 | 14.51 | 10132.5 | 0.17042 | 10635 | 6263.7 | 1.6979 | 7.07e-07 | 6.6449e-11 | 0.011058 | 6.1013e-06 | 0.68 | gas
-258.15 | 15 | 10132.5 | 0.16459 | 10605 | 6256.9 | 1.6949 | 7.42e-07 | 6.9925e-11 | 0.011585 | 6.6371e-06 | 0.679 | gas
-257.15 | 16 | 10132.5 | 0.15389 | 10550 | 6239.8 | 1.6908 | 8.07e-07 | 7.6491e-11 | 0.01256 | 7.7362e-06 | 0.678 | gas
-256.15 | 17 | 10132.5 | 0.14453 | 10505 | 6224.2 | 1.6878 | 8.67e-07 | 8.2544e-11 | 0.013454 | 8.8613e-06 | 0.677 | gas
-255.15 | 18 | 10132.5 | 0.13626 | 10472 | 6212.4 | 1.6857 | 9.24e-07 | 8.8232e-11 | 0.014309 | 1.0028e-05 | 0.676 | gas
-254.15 | 19 | 10132.5 | 0.12891 | 10447 | 6204.3 | 1.6838 | 9.79e-07 | 9.369e-11 | 0.015146 | 1.1247e-05 | 0.675 | gas
-253.15 | 20 | 10132.5 | 0.12232 | 10428 | 6199 | 1.6822 | 1.03e-06 | 9.8993e-11 | 0.015977 | 1.2526e-05 | 0.674 | gas
-252.15 | 21 | 10132.5 | 0.11638 | 10413 | 6195.8 | 1.6807 | 1.09e-06 | 1.0421e-10 | 0.016807 | 1.3869e-05 | 0.672 | gas
-251.15 | 22 | 10132.5 | 0.11099 | 10402 | 6193.8 | 1.6794 | 1.14e-06 | 1.0934e-10 | 0.017637 | 1.5276e-05 | 0.671 | gas
-250.15 | 23 | 10132.5 | 0.10609 | 10393 | 6192.6 | 1.6783 | 1.19e-06 | 1.1442e-10 | 0.018467 | 1.6749e-05 | 0.669 | gas
-249.15 | 24 | 10132.5 | 0.1016 | 10385 | 6191.9 | 1.6772 | 1.24e-06 | 1.1949e-10 | 0.019295 | 1.8287e-05 | 0.668 | gas
-248.15 | 25 | 10132.5 | 0.097486 | 10379 | 6191.5 | 1.6763 | 1.29e-06 | 1.2451e-10 | 0.02012 | 1.9885e-05 | 0.667 | gas
-247.15 | 26 | 10132.5 | 0.093692 | 10374 | 6191.3 | 1.6756 | 1.34e-06 | 1.295e-10 | 0.02094 | 2.1544e-05 | 0.666 | gas
-246.15 | 27 | 10132.5 | 0.090183 | 10369 | 6191.1 | 1.6748 | 1.39e-06 | 1.3448e-10 | 0.021754 | 2.3264e-05 | 0.665 | gas
-245.15 | 28 | 10132.5 | 0.08693 | 10365 | 6191 | 1.6742 | 1.45e-06 | 1.3941e-10 | 0.02256 | 2.5038e-05 | 0.664 | gas
-244.15 | 29 | 10132.5 | 0.083904 | 10361 | 6190.9 | 1.6736 | 1.5e-06 | 1.4433e-10 | 0.023357 | 2.6868e-05 | 0.663 | gas
-243.15 | 30 | 10132.5 | 0.081084 | 10357 | 6190.8 | 1.673 | 1.55e-06 | 1.4922e-10 | 0.024145 | 2.8751e-05 | 0.663 | gas
-242.15 | 31 | 10132.5 | 0.078447 | 10354 | 6190.7 | 1.6725 | 1.6e-06 | 1.5407e-10 | 0.024924 | 3.0686e-05 | 0.663 | gas
-241.15 | 32 | 10132.5 | 0.075978 | 10352 | 6190.6 | 1.6722 | 1.64e-06 | 1.5887e-10 | 0.025692 | 3.2665e-05 | 0.663 | gas
-240.15 | 33 | 10132.5 | 0.07366 | 10349 | 6190.5 | 1.6718 | 1.69e-06 | 1.6364e-10 | 0.02645 | 3.4697e-05 | 0.663 | gas
-239.15 | 34 | 10132.5 | 0.07148 | 10347 | 6190.5 | 1.6714 | 1.74e-06 | 1.6837e-10 | 0.027197 | 3.6772e-05 | 0.663 | gas
-238.15 | 35 | 10132.5 | 0.069425 | 10345 | 6190.5 | 1.6711 | 1.79e-06 | 1.7306e-10 | 0.027935 | 3.8896e-05 | 0.663 | gas
-237.15 | 36 | 10132.5 | 0.067486 | 10343 | 6190.5 | 1.6708 | 1.84e-06 | 1.7771e-10 | 0.028662 | 4.1063e-05 | 0.663 | gas
-236.15 | 37 | 10132.5 | 0.065653 | 10341 | 6190.6 | 1.6704 | 1.89e-06 | 1.8231e-10 | 0.029381 | 4.3276e-05 | 0.664 | gas
-235.15 | 38 | 10132.5 | 0.063917 | 10340 | 6190.7 | 1.6702 | 1.93e-06 | 1.8686e-10 | 0.03009 | 4.5529e-05 | 0.664 | gas
-234.15 | 39 | 10132.5 | 0.06227 | 10339 | 6191 | 1.67 | 1.98e-06 | 1.9136e-10 | 0.03079 | 4.7825e-05 | 0.664 | gas
-233.15 | 40 | 10132.5 | 0.060707 | 10338 | 6191.3 | 1.6698 | 2.02e-06 | 1.9582e-10 | 0.031483 | 5.0165e-05 | 0.665 | gas
-232.15 | 41 | 10132.5 | 0.05922 | 10337 | 6191.9 | 1.6694 | 2.07e-06 | 2.0024e-10 | 0.032168 | 5.2549e-05 | 0.665 | gas
-231.15 | 42 | 10132.5 | 0.057805 | 10337 | 6192.5 | 1.6693 | 2.11e-06 | 2.046e-10 | 0.032846 | 5.497e-05 | 0.666 | gas
-230.15 | 43 | 10132.5 | 0.056456 | 10336 | 6193.3 | 1.6689 | 2.16e-06 | 2.0893e-10 | 0.033517 | 5.7438e-05 | 0.666 | gas
-229.15 | 44 | 10132.5 | 0.055168 | 10337 | 6194.4 | 1.6688 | 2.2e-06 | 2.1319e-10 | 0.034182 | 5.994e-05 | 0.666 | gas
-228.15 | 45 | 10132.5 | 0.053939 | 10337 | 6195.7 | 1.6684 | 2.25e-06 | 2.1741e-10 | 0.034842 | 6.2489e-05 | 0.667 | gas
-227.15 | 46 | 10132.5 | 0.052762 | 10338 | 6197.2 | 1.6682 | 2.29e-06 | 2.2158e-10 | 0.035496 | 6.5076e-05 | 0.667 | gas
-226.15 | 47 | 10132.5 | 0.051637 | 10339 | 6199 | 1.6678 | 2.33e-06 | 2.257e-10 | 0.036145 | 6.7703e-05 | 0.667 | gas
-225.15 | 48 | 10132.5 | 0.050558 | 10340 | 6201.2 | 1.6674 | 2.38e-06 | 2.2978e-10 | 0.036791 | 7.0377e-05 | 0.668 | gas
-224.15 | 49 | 10132.5 | 0.049524 | 10342 | 6203.6 | 1.6671 | 2.42e-06 | 2.3379e-10 | 0.037432 | 7.3084e-05 | 0.668 | gas
-223.15 | 50 | 10132.5 | 0.048531 | 10344 | 6206.5 | 1.6666 | 2.46e-06 | 2.3778e-10 | 0.03807 | 7.5836e-05 | 0.668 | gas
-222.15 | 51 | 10132.5 | 0.047577 | 10347 | 6209.8 | 1.6662 | 2.5e-06 | 2.4169e-10 | 0.038705 | 7.8624e-05 | 0.669 | gas
-221.15 | 52 | 10132.5 | 0.04666 | 10350 | 6213.5 | 1.6657 | 2.54e-06 | 2.4557e-10 | 0.039337 | 8.1455e-05 | 0.669 | gas
-220.15 | 53 | 10132.5 | 0.045778 | 10354 | 6217.6 | 1.6653 | 2.58e-06 | 2.4937e-10 | 0.039966 | 8.4319e-05 | 0.669 | gas
-219.15 | 54 | 10132.5 | 0.044928 | 10358 | 6222.2 | 1.6647 | 2.62e-06 | 2.5315e-10 | 0.040594 | 8.7231e-05 | 0.669 | gas
-218.15 | 55 | 10132.5 | 0.04411 | 10362 | 6227.4 | 1.6639 | 2.66e-06 | 2.5688e-10 | 0.04122 | 9.0184e-05 | 0.669 | gas
-217.15 | 56 | 10132.5 | 0.043321 | 10368 | 6233.1 | 1.6634 | 2.7e-06 | 2.6053e-10 | 0.041844 | 9.3162e-05 | 0.669 | gas
-216.15 | 57 | 10132.5 | 0.042559 | 10374 | 6239.3 | 1.6627 | 2.74e-06 | 2.6413e-10 | 0.042467 | 9.6186e-05 | 0.669 | gas
-215.15 | 58 | 10132.5 | 0.041824 | 10380 | 6246.1 | 1.6618 | 2.78e-06 | 2.6771e-10 | 0.043089 | 9.9253e-05 | 0.669 | gas
-214.15 | 59 | 10132.5 | 0.041114 | 10387 | 6253.5 | 1.661 | 2.82e-06 | 2.7121e-10 | 0.04371 | 0.00010235 | 0.669 | gas
-213.15 | 60 | 10132.5 | 0.040428 | 10395 | 6261.5 | 1.6601 | 2.86e-06 | 2.7466e-10 | 0.044331 | 0.00010549 | 0.669 | gas
-212.15 | 61 | 10132.5 | 0.039764 | 10403 | 6270.2 | 1.6591 | 2.89e-06 | 2.7807e-10 | 0.044951 | 0.00010867 | 0.669 | gas
-211.15 | 62 | 10132.5 | 0.039122 | 10412 | 6279.5 | 1.6581 | 2.93e-06 | 2.8142e-10 | 0.045571 | 0.00011187 | 0.669 | gas
-210.15 | 63 | 10132.5 | 0.0385 | 10422 | 6289.4 | 1.6571 | 2.97e-06 | 2.8471e-10 | 0.046191 | 0.00011512 | 0.67 | gas
-209.15 | 64 | 10132.5 | 0.037898 | 10432 | 6300.1 | 1.6558 | 3e-06 | 2.8797e-10 | 0.046811 | 0.0001184 | 0.669 | gas
-208.15 | 65 | 10132.5 | 0.037314 | 10443 | 6311.3 | 1.6547 | 3.04e-06 | 2.9116e-10 | 0.047432 | 0.00012172 | 0.669 | gas
-207.15 | 66 | 10132.5 | 0.036748 | 10455 | 6323.3 | 1.6534 | 3.08e-06 | 2.9429e-10 | 0.048053 | 0.00012507 | 0.669 | gas
-206.15 | 67 | 10132.5 | 0.036199 | 10467 | 6335.9 | 1.652 | 3.11e-06 | 2.9739e-10 | 0.048674 | 0.00012846 | 0.669 | gas
-205.15 | 68 | 10132.5 | 0.035666 | 10480 | 6349.2 | 1.6506 | 3.15e-06 | 3.0043e-10 | 0.049296 | 0.00013188 | 0.669 | gas
-204.15 | 69 | 10132.5 | 0.035149 | 10494 | 6363.2 | 1.6492 | 3.18e-06 | 3.034e-10 | 0.049918 | 0.00013533 | 0.669 | gas
-203.15 | 70 | 10132.5 | 0.034646 | 10509 | 6377.9 | 1.6477 | 3.22e-06 | 3.0632e-10 | 0.050542 | 0.00013882 | 0.669 | gas
-202.15 | 71 | 10132.5 | 0.034158 | 10524 | 6393.3 | 1.6461 | 3.25e-06 | 3.092e-10 | 0.051107 | 0.00014217 | 0.67 | gas
-201.15 | 72 | 10132.5 | 0.033683 | 10540 | 6409.3 | 1.6445 | 3.29e-06 | 3.1202e-10 | 0.051672 | 0.00014555 | 0.671 | gas
-200.15 | 73 | 10132.5 | 0.033221 | 10556 | 6426 | 1.6427 | 3.32e-06 | 3.1482e-10 | 0.052238 | 0.00014896 | 0.672 | gas
-199.15 | 74 | 10132.5 | 0.032772 | 10573 | 6443.3 | 1.6409 | 3.36e-06 | 3.1755e-10 | 0.052803 | 0.00015239 | 0.672 | gas
-198.15 | 75 | 10132.5 | 0.032334 | 10591 | 6461.3 | 1.6391 | 3.39e-06 | 3.2022e-10 | 0.053369 | 0.00015584 | 0.673 | gas
-197.15 | 76 | 10132.5 | 0.031908 | 10609 | 6479.9 | 1.6372 | 3.43e-06 | 3.2286e-10 | 0.053934 | 0.00015933 | 0.674 | gas
-196.15 | 77 | 10132.5 | 0.031494 | 10628 | 6499.1 | 1.6353 | 3.46e-06 | 3.2544e-10 | 0.054499 | 0.00016282 | 0.675 | gas
-195.15 | 78 | 10132.5 | 0.03109 | 10648 | 6518.9 | 1.6334 | 3.49e-06 | 3.2797e-10 | 0.055092 | 0.00016642 | 0.675 | gas
-194.15 | 79 | 10132.5 | 0.030696 | 10668 | 6539.3 | 1.6314 | 3.53e-06 | 3.3047e-10 | 0.05566 | 0.00016997 | 0.676 | gas
-193.15 | 80 | 10132.5 | 0.030312 | 10689 | 6560.3 | 1.6293 | 3.56e-06 | 3.329e-10 | 0.056227 | 0.00017354 | 0.676 | gas
-192.15 | 81 | 10132.5 | 0.029937 | 10711 | 6581.9 | 1.6273 | 3.59e-06 | 3.3528e-10 | 0.056799 | 0.00017713 | 0.677 | gas
-191.15 | 82 | 10132.5 | 0.029572 | 10733 | 6604 | 1.6252 | 3.62e-06 | 3.3763e-10 | 0.05737 | 0.00018075 | 0.678 | gas
-190.15 | 83 | 10132.5 | 0.029215 | 10755 | 6626.6 | 1.623 | 3.66e-06 | 3.3995e-10 | 0.057942 | 0.00018441 | 0.679 | gas
-189.15 | 84 | 10132.5 | 0.028867 | 10778 | 6649.7 | 1.6208 | 3.69e-06 | 3.4222e-10 | 0.058512 | 0.00018806 | 0.679 | gas
-188.15 | 85 | 10132.5 | 0.028528 | 10802 | 6673.3 | 1.6187 | 3.72e-06 | 3.4443e-10 | 0.059083 | 0.00019173 | 0.68 | gas
-187.15 | 86 | 10132.5 | 0.028196 | 10826 | 6697.4 | 1.6164 | 3.75e-06 | 3.4661e-10 | 0.059652 | 0.00019542 | 0.681 | gas
-186.15 | 87 | 10132.5 | 0.027871 | 10850 | 6721.9 | 1.6141 | 3.78e-06 | 3.4876e-10 | 0.060221 | 0.00019914 | 0.682 | gas
-185.15 | 88 | 10132.5 | 0.027555 | 10875 | 6746.8 | 1.6119 | 3.82e-06 | 3.5087e-10 | 0.060788 | 0.00020286 | 0.683 | gas
-184.15 | 89 | 10132.5 | 0.027245 | 10900 | 6772.2 | 1.6095 | 3.85e-06 | 3.5295e-10 | 0.061354 | 0.0002066 | 0.683 | gas
-183.15 | 90 | 10132.5 | 0.026942 | 10926 | 6797.9 | 1.6073 | 3.88e-06 | 3.5497e-10 | 0.061919 | 0.00021034 | 0.684 | gas
-182.15 | 91 | 10132.5 | 0.026646 | 10952 | 6824 | 1.6049 | 3.91e-06 | 3.5697e-10 | 0.062538 | 0.0002143 | 0.685 | gas
-181.15 | 92 | 10132.5 | 0.026356 | 10978 | 6850.5 | 1.6025 | 3.94e-06 | 3.5894e-10 | 0.063158 | 0.00021829 | 0.685 | gas
-180.15 | 93 | 10132.5 | 0.026072 | 11005 | 6877.3 | 1.6002 | 3.97e-06 | 3.6085e-10 | 0.063777 | 0.00022228 | 0.685 | gas
-179.15 | 94 | 10132.5 | 0.025795 | 11032 | 6904.4 | 1.5978 | 4e-06 | 3.6275e-10 | 0.064396 | 0.00022629 | 0.686 | gas
-178.15 | 95 | 10132.5 | 0.025523 | 11059 | 6931.8 | 1.5954 | 4.03e-06 | 3.6463e-10 | 0.065014 | 0.00023033 | 0.686 | gas
-177.15 | 96 | 10132.5 | 0.025257 | 11087 | 6959.4 | 1.5931 | 4.06e-06 | 3.6645e-10 | 0.065633 | 0.00023438 | 0.686 | gas
-176.15 | 97 | 10132.5 | 0.024997 | 11115 | 6987.3 | 1.5907 | 4.09e-06 | 3.6825e-10 | 0.066251 | 0.00023845 | 0.687 | gas
-175.15 | 98 | 10132.5 | 0.024742 | 11143 | 7015.5 | 1.5883 | 4.12e-06 | 3.7003e-10 | 0.066869 | 0.00024254 | 0.687 | gas
-174.15 | 99 | 10132.5 | 0.024492 | 11171 | 7043.8 | 1.5859 | 4.15e-06 | 3.7178e-10 | 0.067487 | 0.00024666 | 0.687 | gas
-173.15 | 100 | 10132.5 | 0.024247 | 11200 | 7072.4 | 1.5836 | 4.18e-06 | 3.7349e-10 | 0.068105 | 0.00025079 | 0.688 | gas
-172.15 | 101 | 10132.5 | 0.024007 | 11228 | 7101.1 | 1.5812 | 4.21e-06 | 3.752e-10 | 0.068771 | 0.00025513 | 0.688 | gas
-171.15 | 102 | 10132.5 | 0.023771 | 11257 | 7130 | 1.5788 | 4.24e-06 | 3.7688e-10 | 0.069437 | 0.00025949 | 0.688 | gas
-170.15 | 103 | 10132.5 | 0.02354 | 11286 | 7159 | 1.5765 | 4.27e-06 | 3.7852e-10 | 0.070102 | 0.00026387 | 0.688 | gas
-169.15 | 104 | 10132.5 | 0.023314 | 11315 | 7188.1 | 1.5741 | 4.3e-06 | 3.8015e-10 | 0.070767 | 0.00026826 | 0.688 | gas
-168.15 | 105 | 10132.5 | 0.023092 | 11344 | 7217.4 | 1.5718 | 4.33e-06 | 3.8175e-10 | 0.071432 | 0.00027269 | 0.688 | gas
-167.15 | 106 | 10132.5 | 0.022874 | 11374 | 7246.8 | 1.5695 | 4.36e-06 | 3.8331e-10 | 0.072096 | 0.00027711 | 0.688 | gas
-166.15 | 107 | 10132.5 | 0.02266 | 11403 | 7276.2 | 1.5672 | 4.39e-06 | 3.8489e-10 | 0.07276 | 0.00028159 | 0.688 | gas
-165.15 | 108 | 10132.5 | 0.02245 | 11432 | 7305.7 | 1.5648 | 4.42e-06 | 3.8644e-10 | 0.073423 | 0.00028608 | 0.688 | gas
-164.15 | 109 | 10132.5 | 0.022244 | 11462 | 7335.2 | 1.5626 | 4.45e-06 | 3.8795e-10 | 0.074091 | 0.0002906 | 0.688 | gas
-163.15 | 110 | 10132.5 | 0.022042 | 11491 | 7364.8 | 1.5603 | 4.48e-06 | 3.8947e-10 | 0.074762 | 0.00029517 | 0.688 | gas
-162.15 | 111 | 10132.5 | 0.021843 | 11521 | 7394.4 | 1.5581 | 4.5e-06 | 3.9094e-10 | 0.075414 | 0.00029967 | 0.688 | gas
-161.15 | 112 | 10132.5 | 0.021648 | 11551 | 7424 | 1.5559 | 4.53e-06 | 3.924e-10 | 0.076065 | 0.00030419 | 0.688 | gas
-160.15 | 113 | 10132.5 | 0.021456 | 11580 | 7453.6 | 1.5536 | 4.56e-06 | 3.9387e-10 | 0.076717 | 0.00030877 | 0.688 | gas
-159.15 | 114 | 10132.5 | 0.021268 | 11610 | 7483.2 | 1.5515 | 4.59e-06 | 3.953e-10 | 0.077369 | 0.00031333 | 0.689 | gas
-158.15 | 115 | 10132.5 | 0.021083 | 11639 | 7512.8 | 1.5492 | 4.62e-06 | 3.9673e-10 | 0.078021 | 0.00031795 | 0.689 | gas
-157.15 | 116 | 10132.5 | 0.020901 | 11669 | 7542.3 | 1.5471 | 4.65e-06 | 3.9813e-10 | 0.078673 | 0.00032257 | 0.689 | gas
-156.15 | 117 | 10132.5 | 0.020723 | 11698 | 7571.7 | 1.545 | 4.67e-06 | 3.9954e-10 | 0.079325 | 0.00032722 | 0.689 | gas
-155.15 | 118 | 10132.5 | 0.020547 | 11727 | 7601.1 | 1.5428 | 4.7e-06 | 4.0094e-10 | 0.079977 | 0.00033192 | 0.689 | gas
-154.15 | 119 | 10132.5 | 0.020374 | 11757 | 7630.5 | 1.5408 | 4.73e-06 | 4.0229e-10 | 0.08063 | 0.00033661 | 0.69 | gas
-153.15 | 120 | 10132.5 | 0.020205 | 11786 | 7659.7 | 1.5387 | 4.76e-06 | 4.0366e-10 | 0.081282 | 0.00034133 | 0.69 | gas
-152.15 | 121 | 10132.5 | 0.020038 | 11815 | 7688.9 | 1.5366 | 4.79e-06 | 4.0501e-10 | 0.081944 | 0.00034612 | 0.69 | gas
-151.15 | 122 | 10132.5 | 0.019873 | 11844 | 7718 | 1.5346 | 4.81e-06 | 4.0635e-10 | 0.082607 | 0.00035096 | 0.69 | gas
-150.15 | 123 | 10132.5 | 0.019712 | 11873 | 7746.9 | 1.5326 | 4.84e-06 | 4.0768e-10 | 0.083269 | 0.00035579 | 0.69 | gas
-149.15 | 124 | 10132.5 | 0.019553 | 11902 | 7775.8 | 1.5306 | 4.87e-06 | 4.0899e-10 | 0.083932 | 0.00036066 | 0.69 | gas
-148.15 | 125 | 10132.5 | 0.019396 | 11931 | 7804.5 | 1.5287 | 4.9e-06 | 4.1029e-10 | 0.084595 | 0.00036556 | 0.69 | gas
-147.15 | 126 | 10132.5 | 0.019242 | 11959 | 7833.1 | 1.5267 | 4.92e-06 | 4.1161e-10 | 0.085257 | 0.0003705 | 0.69 | gas
-146.15 | 127 | 10132.5 | 0.019091 | 11988 | 7861.5 | 1.5249 | 4.95e-06 | 4.1289e-10 | 0.08592 | 0.00037542 | 0.691 | gas
-145.15 | 128 | 10132.5 | 0.018942 | 12016 | 7889.8 | 1.523 | 4.98e-06 | 4.1418e-10 | 0.086583 | 0.00038041 | 0.691 | gas
-144.15 | 129 | 10132.5 | 0.018795 | 12044 | 7918 | 1.5211 | 5e-06 | 4.1547e-10 | 0.087246 | 0.00038542 | 0.691 | gas
-143.15 | 130 | 10132.5 | 0.01865 | 12072 | 7946 | 1.5193 | 5.03e-06 | 4.1674e-10 | 0.08791 | 0.00039046 | 0.691 | gas
-142.15 | 131 | 10132.5 | 0.018508 | 12100 | 7973.8 | 1.5175 | 5.06e-06 | 4.18e-10 | 0.088563 | 0.00039546 | 0.691 | gas
-141.15 | 132 | 10132.5 | 0.018367 | 12127 | 8001.5 | 1.5156 | 5.08e-06 | 4.1929e-10 | 0.089217 | 0.00040055 | 0.691 | gas
-140.15 | 133 | 10132.5 | 0.018229 | 12155 | 8029 | 1.5139 | 5.11e-06 | 4.2052e-10 | 0.08987 | 0.0004056 | 0.691 | gas
-139.15 | 134 | 10132.5 | 0.018093 | 12182 | 8056.4 | 1.5121 | 5.14e-06 | 4.2178e-10 | 0.090524 | 0.00041071 | 0.691 | gas
-138.15 | 135 | 10132.5 | 0.017959 | 12209 | 8083.5 | 1.5104 | 5.16e-06 | 4.2303e-10 | 0.091178 | 0.00041584 | 0.692 | gas
-137.15 | 136 | 10132.5 | 0.017827 | 12236 | 8110.5 | 1.5087 | 5.19e-06 | 4.2426e-10 | 0.091832 | 0.00042099 | 0.692 | gas
-136.15 | 137 | 10132.5 | 0.017697 | 12263 | 8137.3 | 1.507 | 5.22e-06 | 4.2549e-10 | 0.092486 | 0.00042617 | 0.692 | gas
-135.15 | 138 | 10132.5 | 0.017569 | 12290 | 8163.9 | 1.5054 | 5.24e-06 | 4.267e-10 | 0.09314 | 0.00043136 | 0.692 | gas
-134.15 | 139 | 10132.5 | 0.017442 | 12316 | 8190.3 | 1.5037 | 5.27e-06 | 4.2795e-10 | 0.093794 | 0.00043663 | 0.692 | gas
-133.15 | 140 | 10132.5 | 0.017318 | 12342 | 8216.5 | 1.5021 | 5.3e-06 | 4.2918e-10 | 0.094449 | 0.00044189 | 0.692 | gas
-132.15 | 141 | 10132.5 | 0.017195 | 12368 | 8242.5 | 1.5005 | 5.32e-06 | 4.3039e-10 | 0.095084 | 0.0004471 | 0.692 | gas
-131.15 | 142 | 10132.5 | 0.017074 | 12394 | 8268.3 | 1.499 | 5.35e-06 | 4.316e-10 | 0.095718 | 0.00045232 | 0.693 | gas
-130.15 | 143 | 10132.5 | 0.016954 | 12420 | 8293.9 | 1.4975 | 5.38e-06 | 4.328e-10 | 0.096353 | 0.00045758 | 0.693 | gas
-129.15 | 144 | 10132.5 | 0.016837 | 12445 | 8319.3 | 1.4959 | 5.4e-06 | 4.3402e-10 | 0.096989 | 0.00046287 | 0.693 | gas
-128.15 | 145 | 10132.5 | 0.016721 | 12470 | 8344.5 | 1.4944 | 5.43e-06 | 4.3524e-10 | 0.097624 | 0.0004682 | 0.693 | gas
-127.15 | 146 | 10132.5 | 0.016606 | 12495 | 8369.5 | 1.4929 | 5.45e-06 | 4.3644e-10 | 0.098259 | 0.00047356 | 0.693 | gas
-126.15 | 147 | 10132.5 | 0.016493 | 12520 | 8394.3 | 1.4915 | 5.48e-06 | 4.3763e-10 | 0.098894 | 0.00047892 | 0.694 | gas
-125.15 | 148 | 10132.5 | 0.016382 | 12544 | 8418.8 | 1.49 | 5.5e-06 | 4.3885e-10 | 0.09953 | 0.00048434 | 0.694 | gas
-124.15 | 149 | 10132.5 | 0.016272 | 12569 | 8443.2 | 1.4887 | 5.53e-06 | 4.4002e-10 | 0.10017 | 0.00048977 | 0.694 | gas
-123.15 | 150 | 10132.5 | 0.016163 | 12593 | 8467.3 | 1.4873 | 5.56e-06 | 4.4122e-10 | 0.1008 | 0.00049523 | 0.694 | gas
-122.15 | 151 | 10132.5 | 0.016056 | 12617 | 8491.2 | 1.4859 | 5.58e-06 | 4.4241e-10 | 0.10146 | 0.00050084 | 0.694 | gas
-121.15 | 152 | 10132.5 | 0.01595 | 12640 | 8514.9 | 1.4845 | 5.61e-06 | 4.4363e-10 | 0.10211 | 0.00050648 | 0.694 | gas
-120.15 | 153 | 10132.5 | 0.015846 | 12664 | 8538.4 | 1.4832 | 5.63e-06 | 4.448e-10 | 0.10277 | 0.00051212 | 0.694 | gas
-119.15 | 154 | 10132.5 | 0.015743 | 12687 | 8561.7 | 1.4818 | 5.66e-06 | 4.46e-10 | 0.10342 | 0.0005178 | 0.694 | gas
-118.15 | 155 | 10132.5 | 0.015642 | 12710 | 8584.7 | 1.4805 | 5.68e-06 | 4.4719e-10 | 0.10408 | 0.00052352 | 0.694 | gas
-117.15 | 156 | 10132.5 | 0.015541 | 12733 | 8607.5 | 1.4793 | 5.71e-06 | 4.4838e-10 | 0.10473 | 0.00052925 | 0.694 | gas
-116.15 | 157 | 10132.5 | 0.015442 | 12756 | 8630.2 | 1.4781 | 5.73e-06 | 4.4955e-10 | 0.10539 | 0.00053503 | 0.694 | gas
-115.15 | 158 | 10132.5 | 0.015345 | 12778 | 8652.6 | 1.4768 | 5.76e-06 | 4.5075e-10 | 0.10605 | 0.00054086 | 0.694 | gas
-114.15 | 159 | 10132.5 | 0.015248 | 12800 | 8674.7 | 1.4756 | 5.78e-06 | 4.5194e-10 | 0.1067 | 0.00054669 | 0.694 | gas
-113.15 | 160 | 10132.5 | 0.015153 | 12822 | 8696.7 | 1.4744 | 5.81e-06 | 4.5313e-10 | 0.10736 | 0.00055257 | 0.694 | gas
-112.15 | 161 | 10132.5 | 0.015059 | 12844 | 8718.4 | 1.4732 | 5.84e-06 | 4.543e-10 | 0.10801 | 0.00055843 | 0.694 | gas
-111.15 | 162 | 10132.5 | 0.014966 | 12865 | 8740 | 1.472 | 5.86e-06 | 4.5551e-10 | 0.10865 | 0.0005643 | 0.694 | gas
-110.15 | 163 | 10132.5 | 0.014874 | 12887 | 8761.3 | 1.4709 | 5.89e-06 | 4.5666e-10 | 0.1093 | 0.00057022 | 0.694 | gas
-109.15 | 164 | 10132.5 | 0.014783 | 12908 | 8782.4 | 1.4698 | 5.91e-06 | 4.5785e-10 | 0.10995 | 0.0005762 | 0.694 | gas
-108.15 | 165 | 10132.5 | 0.014694 | 12929 | 8803.3 | 1.4687 | 5.93e-06 | 4.5903e-10 | 0.11059 | 0.00058212 | 0.694 | gas
-107.15 | 166 | 10132.5 | 0.014605 | 12949 | 8823.9 | 1.4675 | 5.96e-06 | 4.6024e-10 | 0.11124 | 0.0005882 | 0.694 | gas
-106.15 | 167 | 10132.5 | 0.014518 | 12970 | 8844.4 | 1.4665 | 5.98e-06 | 4.614e-10 | 0.11189 | 0.00059422 | 0.694 | gas
-105.15 | 168 | 10132.5 | 0.014431 | 12990 | 8864.6 | 1.4654 | 6.01e-06 | 4.6259e-10 | 0.11253 | 0.00060029 | 0.694 | gas
-104.15 | 169 | 10132.5 | 0.014346 | 13010 | 8884.6 | 1.4643 | 6.03e-06 | 4.6378e-10 | 0.11318 | 0.0006064 | 0.694 | gas
-103.15 | 170 | 10132.5 | 0.014262 | 13030 | 8904.5 | 1.4633 | 6.06e-06 | 4.6496e-10 | 0.11383 | 0.00061254 | 0.693 | gas
-102.15 | 171 | 10132.5 | 0.014178 | 13049 | 8924.1 | 1.4622 | 6.08e-06 | 4.6617e-10 | 0.11446 | 0.00061867 | 0.693 | gas
-101.15 | 172 | 10132.5 | 0.014096 | 13069 | 8943.5 | 1.4613 | 6.11e-06 | 4.6733e-10 | 0.11508 | 0.00062469 | 0.694 | gas
-100.15 | 173 | 10132.5 | 0.014014 | 13088 | 8962.7 | 1.4603 | 6.13e-06 | 4.6852e-10 | 0.11571 | 0.00063086 | 0.694 | gas
-99.15 | 174 | 10132.5 | 0.013934 | 13107 | 8981.6 | 1.4593 | 6.16e-06 | 4.697e-10 | 0.11634 | 0.00063701 | 0.694 | gas
-98.15 | 175 | 10132.5 | 0.013854 | 13126 | 9000.4 | 1.4584 | 6.18e-06 | 4.7088e-10 | 0.11697 | 0.00064323 | 0.694 | gas
-97.15 | 176 | 10132.5 | 0.013775 | 13144 | 9019 | 1.4574 | 6.21e-06 | 4.7209e-10 | 0.1176 | 0.00064951 | 0.694 | gas
-96.15 | 177 | 10132.5 | 0.013697 | 13162 | 9037.4 | 1.4564 | 6.23e-06 | 4.7329e-10 | 0.11822 | 0.00065576 | 0.694 | gas
-95.15 | 178 | 10132.5 | 0.013621 | 13181 | 9055.5 | 1.4556 | 6.25e-06 | 4.7445e-10 | 0.11885 | 0.00066197 | 0.694 | gas
-94.15 | 179 | 10132.5 | 0.013544 | 13199 | 9073.5 | 1.4547 | 6.28e-06 | 4.7563e-10 | 0.11948 | 0.00066836 | 0.694 | gas
-93.15 | 180 | 10132.5 | 0.013469 | 13216 | 9091.3 | 1.4537 | 6.3e-06 | 4.7685e-10 | 0.12011 | 0.00067475 | 0.693 | gas
-92.15 | 181 | 10132.5 | 0.013395 | 13234 | 9108.8 | 1.4529 | 6.33e-06 | 4.7803e-10 | 0.12073 | 0.00068105 | 0.693 | gas
-91.15 | 182 | 10132.5 | 0.013321 | 13251 | 9126.2 | 1.452 | 6.35e-06 | 4.7922e-10 | 0.12135 | 0.00068747 | 0.693 | gas
-90.15 | 183 | 10132.5 | 0.013248 | 13268 | 9143.4 | 1.4511 | 6.37e-06 | 4.8043e-10 | 0.12197 | 0.0006939 | 0.693 | gas
-89.15 | 184 | 10132.5 | 0.013176 | 13285 | 9160.3 | 1.4503 | 6.4e-06 | 4.8162e-10 | 0.12259 | 0.00070034 | 0.693 | gas
-88.15 | 185 | 10132.5 | 0.013105 | 13302 | 9177.1 | 1.4495 | 6.42e-06 | 4.828e-10 | 0.1232 | 0.00070674 | 0.693 | gas
-87.15 | 186 | 10132.5 | 0.013035 | 13319 | 9193.7 | 1.4487 | 6.45e-06 | 4.8398e-10 | 0.12382 | 0.0007132 | 0.693 | gas
-86.15 | 187 | 10132.5 | 0.012965 | 13335 | 9210.1 | 1.4479 | 6.47e-06 | 4.8519e-10 | 0.12444 | 0.00071977 | 0.693 | gas
-85.15 | 188 | 10132.5 | 0.012896 | 13351 | 9226.4 | 1.447 | 6.49e-06 | 4.8639e-10 | 0.12506 | 0.00072636 | 0.693 | gas
-84.15 | 189 | 10132.5 | 0.012828 | 13367 | 9242.4 | 1.4463 | 6.52e-06 | 4.8759e-10 | 0.12568 | 0.00073295 | 0.693 | gas
-83.15 | 190 | 10132.5 | 0.01276 | 13383 | 9258.2 | 1.4455 | 6.54e-06 | 4.8878e-10 | 0.1263 | 0.0007396 | 0.693 | gas
-82.15 | 191 | 10132.5 | 0.012693 | 13399 | 9273.9 | 1.4448 | 6.57e-06 | 4.8996e-10 | 0.1269 | 0.00074615 | 0.693 | gas
-81.15 | 192 | 10132.5 | 0.012627 | 13414 | 9289.4 | 1.444 | 6.59e-06 | 4.9118e-10 | 0.1275 | 0.00075275 | 0.693 | gas
-80.15 | 193 | 10132.5 | 0.012562 | 13430 | 9304.7 | 1.4434 | 6.61e-06 | 4.9235e-10 | 0.1281 | 0.0007593 | 0.693 | gas
-79.15 | 194 | 10132.5 | 0.012497 | 13445 | 9319.8 | 1.4426 | 6.64e-06 | 4.9356e-10 | 0.1287 | 0.00076597 | 0.693 | gas
-78.15 | 195 | 10132.5 | 0.012433 | 13460 | 9334.7 | 1.4419 | 6.66e-06 | 4.9476e-10 | 0.1293 | 0.00077264 | 0.693 | gas
-77.15 | 196 | 10132.5 | 0.01237 | 13474 | 9349.5 | 1.4411 | 6.68e-06 | 4.9599e-10 | 0.1299 | 0.00077937 | 0.693 | gas
-76.15 | 197 | 10132.5 | 0.012307 | 13489 | 9364.1 | 1.4405 | 6.71e-06 | 4.9717e-10 | 0.1305 | 0.0007861 | 0.693 | gas
-75.15 | 198 | 10132.5 | 0.012245 | 13503 | 9378.5 | 1.4398 | 6.73e-06 | 4.9839e-10 | 0.1311 | 0.00079289 | 0.693 | gas
-74.15 | 199 | 10132.5 | 0.012183 | 13518 | 9392.7 | 1.4392 | 6.75e-06 | 4.9957e-10 | 0.1317 | 0.00079968 | 0.693 | gas
-73.15 | 200 | 10132.5 | 0.012122 | 13532 | 9406.8 | 1.4385 | 6.78e-06 | 5.0078e-10 | 0.13231 | 0.0008066 | 0.693 | gas
-72.15 | 201 | 10132.5 | 0.012062 | 13546 | 9420.7 | 1.4379 | 6.8e-06 | 5.0198e-10 | 0.1329 | 0.00081338 | 0.693 | gas
-71.15 | 202 | 10132.5 | 0.012002 | 13559 | 9434.4 | 1.4372 | 6.82e-06 | 5.0322e-10 | 0.13349 | 0.00082029 | 0.693 | gas
-70.15 | 203 | 10132.5 | 0.011943 | 13573 | 9448 | 1.4366 | 6.85e-06 | 5.0441e-10 | 0.13408 | 0.00082713 | 0.693 | gas
-69.15 | 204 | 10132.5 | 0.011885 | 13586 | 9461.4 | 1.4359 | 6.87e-06 | 5.0563e-10 | 0.13467 | 0.00083403 | 0.693 | gas
-68.15 | 205 | 10132.5 | 0.011827 | 13600 | 9474.7 | 1.4354 | 6.89e-06 | 5.0682e-10 | 0.13526 | 0.00084092 | 0.693 | gas
-67.15 | 206 | 10132.5 | 0.011769 | 13613 | 9487.7 | 1.4348 | 6.92e-06 | 5.0803e-10 | 0.13585 | 0.00084794 | 0.693 | gas
-66.15 | 207 | 10132.5 | 0.011712 | 13626 | 9500.7 | 1.4342 | 6.94e-06 | 5.0924e-10 | 0.13644 | 0.00085495 | 0.693 | gas
-65.15 | 208 | 10132.5 | 0.011656 | 13638 | 9513.4 | 1.4336 | 6.96e-06 | 5.1048e-10 | 0.13704 | 0.00086208 | 0.693 | gas
-64.15 | 209 | 10132.5 | 0.0116 | 13651 | 9526 | 1.433 | 6.99e-06 | 5.1168e-10 | 0.13763 | 0.00086914 | 0.693 | gas
-63.15 | 210 | 10132.5 | 0.011545 | 13663 | 9538.5 | 1.4324 | 7.01e-06 | 5.1291e-10 | 0.13822 | 0.00087626 | 0.693 | gas
-62.15 | 211 | 10132.5 | 0.01149 | 13676 | 9550.8 | 1.4319 | 7.03e-06 | 5.141e-10 | 0.13879 | 0.00088324 | 0.693 | gas
-61.15 | 212 | 10132.5 | 0.011436 | 13688 | 9562.9 | 1.4314 | 7.05e-06 | 5.1533e-10 | 0.13936 | 0.00089028 | 0.693 | gas
-60.15 | 213 | 10132.5 | 0.011382 | 13700 | 9574.9 | 1.4308 | 7.08e-06 | 5.1655e-10 | 0.13994 | 0.00089743 | 0.693 | gas
-59.15 | 214 | 10132.5 | 0.011329 | 13712 | 9586.7 | 1.4303 | 7.1e-06 | 5.1776e-10 | 0.14051 | 0.00090451 | 0.693 | gas
-58.15 | 215 | 10132.5 | 0.011277 | 13723 | 9598.4 | 1.4297 | 7.12e-06 | 5.1901e-10 | 0.14108 | 0.00091164 | 0.693 | gas
-57.15 | 216 | 10132.5 | 0.011224 | 13735 | 9610 | 1.4292 | 7.15e-06 | 5.2021e-10 | 0.14165 | 0.00091884 | 0.693 | gas
-56.15 | 217 | 10132.5 | 0.011173 | 13746 | 9621.4 | 1.4287 | 7.17e-06 | 5.2145e-10 | 0.14223 | 0.00092607 | 0.693 | gas
-55.15 | 218 | 10132.5 | 0.011121 | 13757 | 9632.6 | 1.4282 | 7.19e-06 | 5.2268e-10 | 0.1428 | 0.00093339 | 0.693 | gas
-54.15 | 219 | 10132.5 | 0.011071 | 13769 | 9643.8 | 1.4278 | 7.21e-06 | 5.2387e-10 | 0.14337 | 0.00094052 | 0.693 | gas
-53.15 | 220 | 10132.5 | 0.01102 | 13780 | 9654.7 | 1.4273 | 7.24e-06 | 5.2509e-10 | 0.14394 | 0.00094787 | 0.693 | gas
-52.15 | 221 | 10132.5 | 0.01097 | 13790 | 9665.6 | 1.4267 | 7.26e-06 | 5.2635e-10 | 0.14451 | 0.00095527 | 0.693 | gas
-51.15 | 222 | 10132.5 | 0.010921 | 13801 | 9676.3 | 1.4263 | 7.28e-06 | 5.2756e-10 | 0.14507 | 0.00096251 | 0.693 | gas
-50.15 | 223 | 10132.5 | 0.010872 | 13812 | 9686.8 | 1.4259 | 7.3e-06 | 5.2878e-10 | 0.14563 | 0.00096981 | 0.693 | gas
-49.15 | 224 | 10132.5 | 0.010823 | 13822 | 9697.3 | 1.4253 | 7.33e-06 | 5.3003e-10 | 0.1462 | 0.0009773 | 0.693 | gas
-48.15 | 225 | 10132.5 | 0.010775 | 13832 | 9707.5 | 1.4249 | 7.35e-06 | 5.3126e-10 | 0.14676 | 0.0009847 | 0.693 | gas
-47.15 | 226 | 10132.5 | 0.010728 | 13842 | 9717.7 | 1.4244 | 7.37e-06 | 5.325e-10 | 0.14732 | 0.00099207 | 0.693 | gas
-46.15 | 227 | 10132.5 | 0.01068 | 13853 | 9727.7 | 1.4241 | 7.39e-06 | 5.337e-10 | 0.14789 | 0.00099959 | 0.693 | gas
-45.15 | 228 | 10132.5 | 0.010634 | 13862 | 9737.6 | 1.4236 | 7.42e-06 | 5.3496e-10 | 0.14845 | 0.0010071 | 0.692 | gas
-44.15 | 229 | 10132.5 | 0.010587 | 13872 | 9747.4 | 1.4231 | 7.44e-06 | 5.3619e-10 | 0.14901 | 0.0010146 | 0.692 | gas
-43.15 | 230 | 10132.5 | 0.010541 | 13882 | 9757 | 1.4228 | 7.46e-06 | 5.3741e-10 | 0.14958 | 0.0010222 | 0.692 | gas
-42.15 | 231 | 10132.5 | 0.010495 | 13891 | 9766.5 | 1.4223 | 7.48e-06 | 5.3867e-10 | 0.15013 | 0.0010298 | 0.692 | gas
-41.15 | 232 | 10132.5 | 0.01045 | 13901 | 9775.9 | 1.422 | 7.5e-06 | 5.3987e-10 | 0.15069 | 0.0010373 | 0.692 | gas
-40.15 | 233 | 10132.5 | 0.010405 | 13910 | 9785.2 | 1.4215 | 7.53e-06 | 5.4112e-10 | 0.15124 | 0.001045 | 0.692 | gas
-39.15 | 234 | 10132.5 | 0.010361 | 13919 | 9794.4 | 1.4211 | 7.55e-06 | 5.4237e-10 | 0.15179 | 0.0010525 | 0.692 | gas
-38.15 | 235 | 10132.5 | 0.010317 | 13928 | 9803.4 | 1.4207 | 7.57e-06 | 5.436e-10 | 0.15235 | 0.0010602 | 0.692 | gas
-37.15 | 236 | 10132.5 | 0.010273 | 13937 | 9812.3 | 1.4204 | 7.59e-06 | 5.4484e-10 | 0.1529 | 0.0010679 | 0.692 | gas
-36.15 | 237 | 10132.5 | 0.01023 | 13946 | 9821.1 | 1.42 | 7.62e-06 | 5.4607e-10 | 0.15346 | 0.0010756 | 0.692 | gas
-35.15 | 238 | 10132.5 | 0.010187 | 13954 | 9829.7 | 1.4196 | 7.64e-06 | 5.4734e-10 | 0.15401 | 0.0010834 | 0.692 | gas
-34.15 | 239 | 10132.5 | 0.010144 | 13963 | 9838.3 | 1.4192 | 7.66e-06 | 5.4856e-10 | 0.15457 | 0.0010913 | 0.692 | gas
-33.15 | 240 | 10132.5 | 0.010102 | 13971 | 9846.7 | 1.4189 | 7.68e-06 | 5.4983e-10 | 0.15512 | 0.0010991 | 0.692 | gas
-32.15 | 241 | 10132.5 | 0.01006 | 13980 | 9855.1 | 1.4186 | 7.7e-06 | 5.5104e-10 | 0.15566 | 0.0011068 | 0.692 | gas
-31.15 | 242 | 10132.5 | 0.010018 | 13988 | 9863.3 | 1.4182 | 7.73e-06 | 5.523e-10 | 0.15619 | 0.0011146 | 0.692 | gas
-30.15 | 243 | 10132.5 | 0.0099772 | 13996 | 9871.4 | 1.4178 | 7.75e-06 | 5.5354e-10 | 0.15673 | 0.0011224 | 0.692 | gas
-29.15 | 244 | 10132.5 | 0.0099363 | 14004 | 9879.4 | 1.4175 | 7.77e-06 | 5.5479e-10 | 0.15726 | 0.0011302 | 0.692 | gas
-28.15 | 245 | 10132.5 | 0.0098958 | 14012 | 9887.3 | 1.4172 | 7.79e-06 | 5.5603e-10 | 0.1578 | 0.001138 | 0.692 | gas
-27.15 | 246 | 10132.5 | 0.0098555 | 14020 | 9895 | 1.4169 | 7.81e-06 | 5.5727e-10 | 0.15833 | 0.0011459 | 0.692 | gas
-26.15 | 247 | 10132.5 | 0.0098156 | 14027 | 9902.7 | 1.4165 | 7.83e-06 | 5.5854e-10 | 0.15887 | 0.0011539 | 0.692 | gas
-25.15 | 248 | 10132.5 | 0.009776 | 14035 | 9910.3 | 1.4162 | 7.86e-06 | 5.5978e-10 | 0.1594 | 0.0011618 | 0.692 | gas
-24.15 | 249 | 10132.5 | 0.0097368 | 14042 | 9917.7 | 1.4159 | 7.88e-06 | 5.6104e-10 | 0.15994 | 0.0011698 | 0.692 | gas
-23.15 | 250 | 10132.5 | 0.0096978 | 14050 | 9925.1 | 1.4156 | 7.9e-06 | 5.6227e-10 | 0.16047 | 0.0011777 | 0.692 | gas
-22.15 | 251 | 10132.5 | 0.0096592 | 14057 | 9932.4 | 1.4153 | 7.92e-06 | 5.6353e-10 | 0.161 | 0.0011857 | 0.692 | gas
-21.15 | 252 | 10132.5 | 0.0096209 | 14064 | 9939.5 | 1.415 | 7.94e-06 | 5.6479e-10 | 0.16153 | 0.0011938 | 0.692 | gas
-20.15 | 253 | 10132.5 | 0.0095829 | 14071 | 9946.6 | 1.4147 | 7.96e-06 | 5.6604e-10 | 0.16205 | 0.0012018 | 0.692 | gas
-19.15 | 254 | 10132.5 | 0.0095451 | 14078 | 9953.5 | 1.4144 | 7.99e-06 | 5.673e-10 | 0.16258 | 0.0012099 | 0.692 | gas
-18.15 | 255 | 10132.5 | 0.0095077 | 14085 | 9960.4 | 1.4141 | 8.01e-06 | 5.6855e-10 | 0.1631 | 0.0012179 | 0.692 | gas
-17.15 | 256 | 10132.5 | 0.0094706 | 14092 | 9967.2 | 1.4138 | 8.03e-06 | 5.6979e-10 | 0.16363 | 0.0012261 | 0.692 | gas
-16.15 | 257 | 10132.5 | 0.0094337 | 14099 | 9973.9 | 1.4136 | 8.05e-06 | 5.7103e-10 | 0.16416 | 0.0012342 | 0.691 | gas
-15.15 | 258 | 10132.5 | 0.0093971 | 14105 | 9980.4 | 1.4133 | 8.07e-06 | 5.7232e-10 | 0.16468 | 0.0012424 | 0.691 | gas
-14.15 | 259 | 10132.5 | 0.0093609 | 14112 | 9986.9 | 1.4131 | 8.09e-06 | 5.7355e-10 | 0.16521 | 0.0012506 | 0.691 | gas
-13.15 | 260 | 10132.5 | 0.0093249 | 14118 | 9993.3 | 1.4127 | 8.12e-06 | 5.7483e-10 | 0.16573 | 0.0012589 | 0.691 | gas
-12.15 | 261 | 10132.5 | 0.0092891 | 14124 | 9999.6 | 1.4125 | 8.14e-06 | 5.7609e-10 | 0.16625 | 0.0012672 | 0.691 | gas
-11.15 | 262 | 10132.5 | 0.0092537 | 14130 | 10006 | 1.4122 | 8.16e-06 | 5.7736e-10 | 0.16677 | 0.0012754 | 0.691 | gas
-10.15 | 263 | 10132.5 | 0.0092185 | 14137 | 10012 | 1.412 | 8.18e-06 | 5.7858e-10 | 0.16729 | 0.0012837 | 0.691 | gas
-9.15 | 264 | 10132.5 | 0.0091836 | 14143 | 10018 | 1.4118 | 8.2e-06 | 5.7985e-10 | 0.1678 | 0.0012919 | 0.691 | gas
-8.15 | 265 | 10132.5 | 0.0091489 | 14149 | 10024 | 1.4115 | 8.22e-06 | 5.811e-10 | 0.16832 | 0.0013003 | 0.691 | gas
-7.15 | 266 | 10132.5 | 0.0091145 | 14154 | 10030 | 1.4112 | 8.24e-06 | 5.824e-10 | 0.16884 | 0.0013088 | 0.691 | gas
-6.15 | 267 | 10132.5 | 0.0090804 | 14160 | 10036 | 1.4109 | 8.26e-06 | 5.8365e-10 | 0.16935 | 0.0013171 | 0.691 | gas
-5.15 | 268 | 10132.5 | 0.0090465 | 14166 | 10041 | 1.4108 | 8.29e-06 | 5.849e-10 | 0.16987 | 0.0013255 | 0.691 | gas
-4.15 | 269 | 10132.5 | 0.0090129 | 14172 | 10047 | 1.4106 | 8.31e-06 | 5.8615e-10 | 0.17039 | 0.001334 | 0.691 | gas
-3.15 | 270 | 10132.5 | 0.0089795 | 14177 | 10052 | 1.4104 | 8.33e-06 | 5.8744e-10 | 0.1709 | 0.0013425 | 0.691 | gas
-2.15 | 271 | 10132.5 | 0.0089464 | 14183 | 10058 | 1.4101 | 8.35e-06 | 5.8868e-10 | 0.1714 | 0.0013508 | 0.691 | gas
-1.15 | 272 | 10132.5 | 0.0089135 | 14188 | 10063 | 1.4099 | 8.37e-06 | 5.8996e-10 | 0.1719 | 0.0013593 | 0.691 | gas
-0.15 | 273 | 10132.5 | 0.0088808 | 14193 | 10069 | 1.4096 | 8.39e-06 | 5.9123e-10 | 0.1724 | 0.0013678 | 0.691 | gas
0.85 | 274 | 10132.5 | 0.0088484 | 14198 | 10074 | 1.4094 | 8.41e-06 | 5.9251e-10 | 0.1729 | 0.0013763 | 0.691 | gas
1.85 | 275 | 10132.5 | 0.0088162 | 14204 | 10079 | 1.4093 | 8.43e-06 | 5.9373e-10 | 0.17339 | 0.0013846 | 0.691 | gas
2.85 | 276 | 10132.5 | 0.0087843 | 14209 | 10084 | 1.4091 | 8.45e-06 | 5.95e-10 | 0.17389 | 0.0013932 | 0.691 | gas
3.85 | 277 | 10132.5 | 0.0087526 | 14214 | 10089 | 1.4089 | 8.48e-06 | 5.9627e-10 | 0.17439 | 0.0014017 | 0.691 | gas
4.85 | 278 | 10132.5 | 0.0087211 | 14219 | 10094 | 1.4087 | 8.5e-06 | 5.9753e-10 | 0.17489 | 0.0014103 | 0.691 | gas
5.85 | 279 | 10132.5 | 0.0086899 | 14223 | 10099 | 1.4084 | 8.52e-06 | 5.9884e-10 | 0.17539 | 0.0014191 | 0.691 | gas
6.85 | 280 | 10132.5 | 0.0086588 | 14228 | 10104 | 1.4082 | 8.54e-06 | 6.001e-10 | 0.17588 | 0.0014276 | 0.691 | gas
7.85 | 281 | 10132.5 | 0.008628 | 14233 | 10108 | 1.4081 | 8.56e-06 | 6.0135e-10 | 0.17638 | 0.0014363 | 0.691 | gas
8.85 | 282 | 10132.5 | 0.0085974 | 14238 | 10113 | 1.4079 | 8.58e-06 | 6.0261e-10 | 0.17688 | 0.001445 | 0.691 | gas
9.85 | 283 | 10132.5 | 0.008567 | 14242 | 10118 | 1.4076 | 8.6e-06 | 6.039e-10 | 0.17738 | 0.0014538 | 0.691 | gas
10.85 | 284 | 10132.5 | 0.0085369 | 14247 | 10122 | 1.4075 | 8.62e-06 | 6.0514e-10 | 0.17788 | 0.0014625 | 0.691 | gas
11.85 | 285 | 10132.5 | 0.0085069 | 14251 | 10126 | 1.4074 | 8.64e-06 | 6.0643e-10 | 0.17838 | 0.0014714 | 0.69 | gas
12.85 | 286 | 10132.5 | 0.0084772 | 14255 | 10131 | 1.4071 | 8.66e-06 | 6.0772e-10 | 0.17887 | 0.0014802 | 0.69 | gas
13.85 | 287 | 10132.5 | 0.0084476 | 14260 | 10135 | 1.407 | 8.68e-06 | 6.0895e-10 | 0.17937 | 0.001489 | 0.69 | gas
14.85 | 288 | 10132.5 | 0.0084183 | 14264 | 10139 | 1.4068 | 8.7e-06 | 6.1024e-10 | 0.17987 | 0.0014979 | 0.69 | gas
15.85 | 289 | 10132.5 | 0.0083892 | 14268 | 10144 | 1.4065 | 8.73e-06 | 6.1152e-10 | 0.18037 | 0.0015069 | 0.69 | gas
16.85 | 290 | 10132.5 | 0.0083602 | 14272 | 10148 | 1.4064 | 8.75e-06 | 6.1279e-10 | 0.18087 | 0.0015159 | 0.69 | gas
17.85 | 291 | 10132.5 | 0.0083315 | 14276 | 10152 | 1.4062 | 8.77e-06 | 6.1407e-10 | 0.18135 | 0.0015247 | 0.69 | gas
18.85 | 292 | 10132.5 | 0.008303 | 14280 | 10156 | 1.4061 | 8.79e-06 | 6.1534e-10 | 0.18183 | 0.0015336 | 0.69 | gas
19.85 | 293 | 10132.5 | 0.0082746 | 14284 | 10160 | 1.4059 | 8.81e-06 | 6.166e-10 | 0.18231 | 0.0015425 | 0.69 | gas
20.85 | 294 | 10132.5 | 0.0082465 | 14288 | 10163 | 1.4059 | 8.83e-06 | 6.1787e-10 | 0.18279 | 0.0015514 | 0.69 | gas
21.85 | 295 | 10132.5 | 0.0082186 | 14292 | 10167 | 1.4057 | 8.85e-06 | 6.1913e-10 | 0.18327 | 0.0015603 | 0.69 | gas
22.85 | 296 | 10132.5 | 0.0081908 | 14296 | 10171 | 1.4056 | 8.87e-06 | 6.2039e-10 | 0.18374 | 0.0015691 | 0.69 | gas
23.85 | 297 | 10132.5 | 0.0081632 | 14299 | 10175 | 1.4053 | 8.89e-06 | 6.2169e-10 | 0.18422 | 0.0015782 | 0.69 | gas
24.85 | 298 | 10132.5 | 0.0081358 | 14303 | 10178 | 1.4053 | 8.91e-06 | 6.2295e-10 | 0.1847 | 0.0015872 | 0.69 | gas
25.85 | 299 | 10132.5 | 0.0081086 | 14306 | 10182 | 1.405 | 8.93e-06 | 6.2425e-10 | 0.18518 | 0.0015964 | 0.69 | gas
26.85 | 300 | 10132.5 | 0.0080816 | 14310 | 10185 | 1.405 | 8.95e-06 | 6.255e-10 | 0.18566 | 0.0016054 | 0.69 | gas
27.85 | 301 | 10132.5 | 0.0080547 | 14313 | 10189 | 1.4048 | 8.97e-06 | 6.2679e-10 | 0.18614 | 0.0016146 | 0.69 | gas
28.85 | 302 | 10132.5 | 0.0080281 | 14317 | 10192 | 1.4047 | 8.99e-06 | 6.2804e-10 | 0.18662 | 0.0016237 | 0.69 | gas
29.85 | 303 | 10132.5 | 0.0080016 | 14320 | 10196 | 1.4045 | 9.01e-06 | 6.2933e-10 | 0.1871 | 0.0016329 | 0.69 | gas
30.85 | 304 | 10132.5 | 0.0079752 | 14323 | 10199 | 1.4044 | 9.03e-06 | 6.3062e-10 | 0.18758 | 0.0016421 | 0.69 | gas
31.85 | 305 | 10132.5 | 0.0079491 | 14327 | 10202 | 1.4043 | 9.05e-06 | 6.3186e-10 | 0.18806 | 0.0016513 | 0.69 | gas
32.85 | 306 | 10132.5 | 0.0079231 | 14330 | 10205 | 1.4042 | 9.07e-06 | 6.3314e-10 | 0.18854 | 0.0016606 | 0.69 | gas
33.85 | 307 | 10132.5 | 0.0078973 | 14333 | 10208 | 1.4041 | 9.09e-06 | 6.3442e-10 | 0.18902 | 0.0016699 | 0.69 | gas
34.85 | 308 | 10132.5 | 0.0078717 | 14336 | 10211 | 1.404 | 9.11e-06 | 6.357e-10 | 0.1895 | 0.0016792 | 0.689 | gas
35.85 | 309 | 10132.5 | 0.0078462 | 14339 | 10215 | 1.4037 | 9.13e-06 | 6.3698e-10 | 0.18998 | 0.0016886 | 0.689 | gas
36.85 | 310 | 10132.5 | 0.0078209 | 14342 | 10218 | 1.4036 | 9.15e-06 | 6.3825e-10 | 0.19046 | 0.001698 | 0.689 | gas
37.85 | 311 | 10132.5 | 0.0077957 | 14345 | 10220 | 1.4036 | 9.17e-06 | 6.3953e-10 | 0.19092 | 0.0017072 | 0.689 | gas
38.85 | 312 | 10132.5 | 0.0077708 | 14348 | 10223 | 1.4035 | 9.19e-06 | 6.4079e-10 | 0.19139 | 0.0017166 | 0.689 | gas
39.85 | 313 | 10132.5 | 0.0077459 | 14351 | 10226 | 1.4034 | 9.21e-06 | 6.4207e-10 | 0.19185 | 0.0017259 | 0.689 | gas
40.85 | 314 | 10132.5 | 0.0077213 | 14354 | 10229 | 1.4033 | 9.23e-06 | 6.4333e-10 | 0.19231 | 0.0017352 | 0.689 | gas
41.85 | 315 | 10132.5 | 0.0076968 | 14356 | 10232 | 1.403 | 9.25e-06 | 6.4464e-10 | 0.19277 | 0.0017446 | 0.689 | gas
42.85 | 316 | 10132.5 | 0.0076724 | 14359 | 10234 | 1.4031 | 9.27e-06 | 6.459e-10 | 0.19323 | 0.001754 | 0.689 | gas
43.85 | 317 | 10132.5 | 0.0076482 | 14362 | 10237 | 1.403 | 9.29e-06 | 6.4716e-10 | 0.19369 | 0.0017633 | 0.689 | gas
44.85 | 318 | 10132.5 | 0.0076241 | 14364 | 10240 | 1.4027 | 9.31e-06 | 6.4847e-10 | 0.19415 | 0.0017729 | 0.689 | gas
45.85 | 319 | 10132.5 | 0.0076002 | 14367 | 10242 | 1.4028 | 9.33e-06 | 6.4973e-10 | 0.19461 | 0.0017823 | 0.689 | gas
46.85 | 320 | 10132.5 | 0.0075765 | 14369 | 10245 | 1.4025 | 9.35e-06 | 6.5102e-10 | 0.19507 | 0.0017918 | 0.689 | gas
47.85 | 321 | 10132.5 | 0.0075529 | 14372 | 10247 | 1.4026 | 9.37e-06 | 6.5228e-10 | 0.19558 | 0.0018017 | 0.689 | gas
48.85 | 322 | 10132.5 | 0.0075294 | 14374 | 10250 | 1.4023 | 9.39e-06 | 6.5357e-10 | 0.19609 | 0.0018118 | 0.689 | gas
49.85 | 323 | 10132.5 | 0.0075061 | 14377 | 10252 | 1.4024 | 9.41e-06 | 6.5482e-10 | 0.19661 | 0.0018219 | 0.688 | gas
50.85 | 324 | 10132.5 | 0.007483 | 14379 | 10255 | 1.4021 | 9.43e-06 | 6.5611e-10 | 0.19712 | 0.001832 | 0.688 | gas
51.85 | 325 | 10132.5 | 0.0074599 | 14381 | 10257 | 1.4021 | 9.45e-06 | 6.574e-10 | 0.19763 | 0.0018422 | 0.688 | gas
52.85 | 326 | 10132.5 | 0.0074371 | 14384 | 10259 | 1.4021 | 9.47e-06 | 6.5864e-10 | 0.19814 | 0.0018522 | 0.688 | gas
53.85 | 327 | 10132.5 | 0.0074143 | 14386 | 10261 | 1.402 | 9.49e-06 | 6.5993e-10 | 0.19865 | 0.0018624 | 0.688 | gas
54.85 | 328 | 10132.5 | 0.0073917 | 14388 | 10264 | 1.4018 | 9.51e-06 | 6.6122e-10 | 0.19916 | 0.0018727 | 0.687 | gas
55.85 | 329 | 10132.5 | 0.0073692 | 14390 | 10266 | 1.4017 | 9.53e-06 | 6.6249e-10 | 0.19967 | 0.0018829 | 0.687 | gas
56.85 | 330 | 10132.5 | 0.0073469 | 14393 | 10268 | 1.4017 | 9.55e-06 | 6.6373e-10 | 0.20019 | 0.0018932 | 0.687 | gas
57.85 | 331 | 10132.5 | 0.0073247 | 14395 | 10270 | 1.4017 | 9.57e-06 | 6.6501e-10 | 0.20069 | 0.0019034 | 0.687 | gas
58.85 | 332 | 10132.5 | 0.0073027 | 14397 | 10272 | 1.4016 | 9.59e-06 | 6.6629e-10 | 0.20119 | 0.0019136 | 0.686 | gas
59.85 | 333 | 10132.5 | 0.0072807 | 14399 | 10274 | 1.4015 | 9.61e-06 | 6.6757e-10 | 0.20169 | 0.0019239 | 0.686 | gas
60.85 | 334 | 10132.5 | 0.0072589 | 14401 | 10276 | 1.4014 | 9.63e-06 | 6.6884e-10 | 0.20219 | 0.0019342 | 0.686 | gas
61.85 | 335 | 10132.5 | 0.0072373 | 14403 | 10278 | 1.4013 | 9.65e-06 | 6.7011e-10 | 0.20269 | 0.0019445 | 0.686 | gas
62.85 | 336 | 10132.5 | 0.0072157 | 14405 | 10280 | 1.4013 | 9.67e-06 | 6.7138e-10 | 0.2032 | 0.0019549 | 0.686 | gas
63.85 | 337 | 10132.5 | 0.0071943 | 14407 | 10282 | 1.4012 | 9.69e-06 | 6.7265e-10 | 0.2037 | 0.0019653 | 0.685 | gas
64.85 | 338 | 10132.5 | 0.007173 | 14408 | 10284 | 1.401 | 9.71e-06 | 6.7397e-10 | 0.2042 | 0.0019758 | 0.685 | gas
65.85 | 339 | 10132.5 | 0.0071519 | 14410 | 10286 | 1.4009 | 9.73e-06 | 6.7523e-10 | 0.2047 | 0.0019862 | 0.685 | gas
66.85 | 340 | 10132.5 | 0.0071308 | 14412 | 10288 | 1.4009 | 9.75e-06 | 6.7649e-10 | 0.20521 | 0.0019968 | 0.685 | gas
67.85 | 341 | 10132.5 | 0.0071099 | 14414 | 10289 | 1.4009 | 9.77e-06 | 6.7776e-10 | 0.20571 | 0.0020073 | 0.685 | gas
68.85 | 342 | 10132.5 | 0.0070891 | 14416 | 10291 | 1.4008 | 9.79e-06 | 6.7902e-10 | 0.20621 | 0.0020178 | 0.684 | gas
69.85 | 343 | 10132.5 | 0.0070685 | 14417 | 10293 | 1.4007 | 9.81e-06 | 6.8032e-10 | 0.20671 | 0.0020284 | 0.684 | gas
70.85 | 344 | 10132.5 | 0.0070479 | 14419 | 10294 | 1.4007 | 9.83e-06 | 6.8158e-10 | 0.20722 | 0.0020391 | 0.684 | gas
71.85 | 345 | 10132.5 | 0.0070275 | 14421 | 10296 | 1.4006 | 9.85e-06 | 6.8284e-10 | 0.20772 | 0.0020497 | 0.684 | gas
72.85 | 346 | 10132.5 | 0.0070072 | 14422 | 10298 | 1.4005 | 9.87e-06 | 6.8414e-10 | 0.20822 | 0.0020604 | 0.683 | gas
73.85 | 347 | 10132.5 | 0.006987 | 14424 | 10299 | 1.4005 | 9.89e-06 | 6.8539e-10 | 0.20872 | 0.002071 | 0.683 | gas
74.85 | 348 | 10132.5 | 0.0069669 | 14425 | 10301 | 1.4003 | 9.91e-06 | 6.8669e-10 | 0.20923 | 0.0020819 | 0.683 | gas
75.85 | 349 | 10132.5 | 0.006947 | 14427 | 10302 | 1.4004 | 9.92e-06 | 6.8793e-10 | 0.20973 | 0.0020926 | 0.683 | gas
76.85 | 350 | 10132.5 | 0.0069271 | 14428 | 10304 | 1.4002 | 9.94e-06 | 6.8923e-10 | 0.21023 | 0.0021035 | 0.682 | gas
77.85 | 351 | 10132.5 | 0.0069074 | 14430 | 10305 | 1.4003 | 9.96e-06 | 6.9048e-10 | 0.21073 | 0.0021142 | 0.682 | gas
78.85 | 352 | 10132.5 | 0.0068878 | 14431 | 10307 | 1.4001 | 9.98e-06 | 6.9177e-10 | 0.21122 | 0.002125 | 0.682 | gas
79.85 | 353 | 10132.5 | 0.0068682 | 14433 | 10308 | 1.4002 | 1e-05 | 6.93e-10 | 0.21171 | 0.0021357 | 0.682 | gas
80.85 | 354 | 10132.5 | 0.0068488 | 14434 | 10310 | 1.4 | 1e-05 | 6.9433e-10 | 0.2122 | 0.0021466 | 0.682 | gas
81.85 | 355 | 10132.5 | 0.0068295 | 14436 | 10311 | 1.4001 | 1e-05 | 6.9555e-10 | 0.2127 | 0.0021574 | 0.681 | gas
82.85 | 356 | 10132.5 | 0.0068104 | 14437 | 10312 | 1.4 | 1.01e-05 | 6.9682e-10 | 0.21319 | 0.0021683 | 0.681 | gas
83.85 | 357 | 10132.5 | 0.0067913 | 14438 | 10314 | 1.3998 | 1.01e-05 | 6.9809e-10 | 0.21369 | 0.0021793 | 0.681 | gas
84.85 | 358 | 10132.5 | 0.0067723 | 14440 | 10315 | 1.3999 | 1.01e-05 | 6.9938e-10 | 0.21418 | 0.0021902 | 0.681 | gas
85.85 | 359 | 10132.5 | 0.0067535 | 14441 | 10316 | 1.3999 | 1.01e-05 | 7.0064e-10 | 0.21467 | 0.0022011 | 0.681 | gas
86.85 | 360 | 10132.5 | 0.0067347 | 14442 | 10318 | 1.3997 | 1.01e-05 | 7.0191e-10 | 0.21517 | 0.0022123 | 0.68 | gas
87.85 | 361 | 10132.5 | 0.006716 | 14443 | 10319 | 1.3997 | 1.02e-05 | 7.0318e-10 | 0.21563 | 0.002223 | 0.68 | gas
88.85 | 362 | 10132.5 | 0.0066975 | 14445 | 10320 | 1.3997 | 1.02e-05 | 7.044e-10 | 0.21609 | 0.0022336 | 0.68 | gas
89.85 | 363 | 10132.5 | 0.006679 | 14446 | 10321 | 1.3997 | 1.02e-05 | 7.0566e-10 | 0.21656 | 0.0022445 | 0.68 | gas
90.85 | 364 | 10132.5 | 0.0066607 | 14447 | 10322 | 1.3996 | 1.02e-05 | 7.0693e-10 | 0.21702 | 0.0022553 | 0.68 | gas
91.85 | 365 | 10132.5 | 0.0066424 | 14448 | 10324 | 1.3995 | 1.02e-05 | 7.0826e-10 | 0.21749 | 0.0022662 | 0.68 | gas
92.85 | 366 | 10132.5 | 0.0066243 | 14449 | 10325 | 1.3994 | 1.03e-05 | 7.0953e-10 | 0.21795 | 0.0022771 | 0.68 | gas
93.85 | 367 | 10132.5 | 0.0066062 | 14450 | 10326 | 1.3994 | 1.03e-05 | 7.108e-10 | 0.21841 | 0.002288 | 0.68 | gas
94.85 | 368 | 10132.5 | 0.0065883 | 14451 | 10327 | 1.3993 | 1.03e-05 | 7.1206e-10 | 0.21888 | 0.002299 | 0.679 | gas
95.85 | 369 | 10132.5 | 0.0065704 | 14453 | 10328 | 1.3994 | 1.03e-05 | 7.1328e-10 | 0.21934 | 0.0023098 | 0.679 | gas
96.85 | 370 | 10132.5 | 0.0065527 | 14454 | 10329 | 1.3994 | 1.03e-05 | 7.1454e-10 | 0.21981 | 0.0023208 | 0.679 | gas
97.85 | 371 | 10132.5 | 0.006535 | 14455 | 10330 | 1.3993 | 1.03e-05 | 7.1581e-10 | 0.22029 | 0.002332 | 0.679 | gas
98.85 | 372 | 10132.5 | 0.0065175 | 14456 | 10331 | 1.3993 | 1.04e-05 | 7.1707e-10 | 0.22078 | 0.0023433 | 0.679 | gas
99.85 | 373 | 10132.5 | 0.0065 | 14457 | 10332 | 1.3992 | 1.04e-05 | 7.1834e-10 | 0.22126 | 0.0023546 | 0.679 | gas
-259.15 | 14 | 20265 | 76.982 | 7029.5 | 5162.6 | 1.3616 | 2.56e-05 | 3.6351e-09 | 0.076671 | 1.4168e-07 | 2.34 | liquid
-258.15 | 15 | 20265 | 76.145 | 7337.2 | 5231.2 | 1.4026 | 2.25e-05 | 3.0607e-09 | 0.084195 | 1.507e-07 | 1.96 | liquid
-257.232 | 15.918 | 20265 | 75.339 | 7688.1 | 5320.6 | 1.445 | 2.02e-05 | 2.6246e-09 | 0.089785 | 1.5501e-07 | 1.73 | liquid
-257.232 | 15.918 | 20265 | 0.3146 | 10846 | 6311.3 | 1.7185 | 8.05e-07 | 7.4223e-11 | 0.012589 | 3.6895e-06 | 0.694 | gas
-257.15 | 16 | 20265 | 0.31285 | 10836 | 6308 | 1.7178 | 8.1e-07 | 7.4764e-11 | 0.012665 | 3.7359e-06 | 0.693 | gas
-256.15 | 17 | 20265 | 0.29311 | 10732 | 6271.9 | 1.7111 | 8.7e-07 | 8.1081e-11 | 0.013555 | 4.3091e-06 | 0.689 | gas
-255.15 | 18 | 20265 | 0.27581 | 10655 | 6245 | 1.7062 | 9.27e-07 | 8.6991e-11 | 0.014405 | 4.9017e-06 | 0.686 | gas
-254.15 | 19 | 20265 | 0.26052 | 10598 | 6226.6 | 1.7021 | 9.82e-07 | 9.2621e-11 | 0.015239 | 5.5194e-06 | 0.683 | gas
-253.15 | 20 | 20265 | 0.24689 | 10556 | 6214.6 | 1.6986 | 1.04e-06 | 9.8049e-11 | 0.016067 | 6.165e-06 | 0.68 | gas
-252.15 | 21 | 20265 | 0.23465 | 10524 | 6207.1 | 1.6955 | 1.09e-06 | 1.0335e-10 | 0.016893 | 6.8408e-06 | 0.678 | gas
-251.15 | 22 | 20265 | 0.22359 | 10499 | 6202.4 | 1.6927 | 1.14e-06 | 1.0857e-10 | 0.01772 | 7.5485e-06 | 0.675 | gas
-250.15 | 23 | 20265 | 0.21355 | 10479 | 6199.7 | 1.6902 | 1.19e-06 | 1.1372e-10 | 0.018547 | 8.2881e-06 | 0.673 | gas
-249.15 | 24 | 20265 | 0.20439 | 10463 | 6198 | 1.6881 | 1.24e-06 | 1.1883e-10 | 0.019373 | 9.059e-06 | 0.671 | gas
-248.15 | 25 | 20265 | 0.196 | 10450 | 6197 | 1.6863 | 1.29e-06 | 1.2389e-10 | 0.020195 | 9.8599e-06 | 0.67 | gas
-247.15 | 26 | 20265 | 0.18827 | 10438 | 6196.4 | 1.6845 | 1.35e-06 | 1.2892e-10 | 0.021013 | 1.0693e-05 | 0.668 | gas
-246.15 | 27 | 20265 | 0.18114 | 10428 | 6196 | 1.683 | 1.4e-06 | 1.3393e-10 | 0.021824 | 1.1554e-05 | 0.667 | gas
-245.15 | 28 | 20265 | 0.17454 | 10420 | 6195.6 | 1.6818 | 1.45e-06 | 1.3889e-10 | 0.022628 | 1.2442e-05 | 0.666 | gas
-244.15 | 29 | 20265 | 0.16841 | 10412 | 6195.4 | 1.6806 | 1.5e-06 | 1.4382e-10 | 0.023423 | 1.3358e-05 | 0.666 | gas
-243.15 | 30 | 20265 | 0.1627 | 10405 | 6195.1 | 1.6796 | 1.55e-06 | 1.4873e-10 | 0.02421 | 1.4301e-05 | 0.665 | gas
-242.15 | 31 | 20265 | 0.15737 | 10398 | 6194.9 | 1.6785 | 1.6e-06 | 1.5361e-10 | 0.024986 | 1.527e-05 | 0.665 | gas
-241.15 | 32 | 20265 | 0.15238 | 10393 | 6194.6 | 1.6778 | 1.65e-06 | 1.5842e-10 | 0.025753 | 1.6261e-05 | 0.664 | gas
-240.15 | 33 | 20265 | 0.1477 | 10387 | 6194.4 | 1.6768 | 1.7e-06 | 1.6322e-10 | 0.026509 | 1.7279e-05 | 0.664 | gas
-239.15 | 34 | 20265 | 0.1433 | 10383 | 6194.2 | 1.6762 | 1.74e-06 | 1.6796e-10 | 0.027255 | 1.8318e-05 | 0.664 | gas
-238.15 | 35 | 20265 | 0.13915 | 10378 | 6194 | 1.6755 | 1.79e-06 | 1.7268e-10 | 0.027991 | 1.9383e-05 | 0.664 | gas
-237.15 | 36 | 20265 | 0.13525 | 10375 | 6193.9 | 1.675 | 1.84e-06 | 1.7732e-10 | 0.028717 | 2.0465e-05 | 0.665 | gas
-236.15 | 37 | 20265 | 0.13155 | 10371 | 6193.8 | 1.6744 | 1.89e-06 | 1.8195e-10 | 0.029434 | 2.1574e-05 | 0.665 | gas
-235.15 | 38 | 20265 | 0.12806 | 10368 | 6193.8 | 1.6739 | 1.93e-06 | 1.8652e-10 | 0.030142 | 2.2702e-05 | 0.665 | gas
-234.15 | 39 | 20265 | 0.12474 | 10365 | 6193.9 | 1.6734 | 1.98e-06 | 1.9104e-10 | 0.030842 | 2.3854e-05 | 0.665 | gas
-233.15 | 40 | 20265 | 0.1216 | 10363 | 6194.1 | 1.673 | 2.03e-06 | 1.955e-10 | 0.031533 | 2.5023e-05 | 0.666 | gas
-232.15 | 41 | 20265 | 0.11861 | 10361 | 6194.5 | 1.6726 | 2.07e-06 | 1.9993e-10 | 0.032217 | 2.6216e-05 | 0.666 | gas
-231.15 | 42 | 20265 | 0.11576 | 10359 | 6195 | 1.6722 | 2.12e-06 | 2.0432e-10 | 0.032894 | 2.7431e-05 | 0.667 | gas
-230.15 | 43 | 20265 | 0.11305 | 10358 | 6195.8 | 1.6718 | 2.16e-06 | 2.0864e-10 | 0.033564 | 2.8663e-05 | 0.667 | gas
-229.15 | 44 | 20265 | 0.11046 | 10357 | 6196.7 | 1.6714 | 2.21e-06 | 2.1292e-10 | 0.034228 | 2.9919e-05 | 0.667 | gas
-228.15 | 45 | 20265 | 0.10799 | 10356 | 6197.8 | 1.6709 | 2.25e-06 | 2.1715e-10 | 0.034887 | 3.1195e-05 | 0.668 | gas
-227.15 | 46 | 20265 | 0.10563 | 10356 | 6199.3 | 1.6705 | 2.29e-06 | 2.2133e-10 | 0.03554 | 3.2489e-05 | 0.668 | gas
-226.15 | 47 | 20265 | 0.10337 | 10356 | 6201 | 1.6701 | 2.33e-06 | 2.2546e-10 | 0.036189 | 3.3806e-05 | 0.668 | gas
-225.15 | 48 | 20265 | 0.10121 | 10357 | 6203 | 1.6697 | 2.38e-06 | 2.2954e-10 | 0.036833 | 3.5138e-05 | 0.668 | gas
-224.15 | 49 | 20265 | 0.09913 | 10358 | 6205.4 | 1.6692 | 2.42e-06 | 2.3357e-10 | 0.037474 | 3.6496e-05 | 0.669 | gas
-223.15 | 50 | 20265 | 0.097138 | 10359 | 6208.2 | 1.6686 | 2.46e-06 | 2.3756e-10 | 0.038111 | 3.7874e-05 | 0.669 | gas
-222.15 | 51 | 20265 | 0.095225 | 10361 | 6211.4 | 1.6681 | 2.5e-06 | 2.4149e-10 | 0.038745 | 3.927e-05 | 0.669 | gas
-221.15 | 52 | 20265 | 0.093385 | 10364 | 6215 | 1.6676 | 2.54e-06 | 2.4536e-10 | 0.039377 | 4.0685e-05 | 0.669 | gas
-220.15 | 53 | 20265 | 0.091616 | 10367 | 6219.1 | 1.667 | 2.58e-06 | 2.4919e-10 | 0.040005 | 4.212e-05 | 0.669 | gas
-219.15 | 54 | 20265 | 0.089912 | 10370 | 6223.7 | 1.6662 | 2.62e-06 | 2.5298e-10 | 0.040632 | 4.3579e-05 | 0.67 | gas
-218.15 | 55 | 20265 | 0.088271 | 10375 | 6228.8 | 1.6656 | 2.66e-06 | 2.5667e-10 | 0.041258 | 4.5051e-05 | 0.67 | gas
-217.15 | 56 | 20265 | 0.086689 | 10379 | 6234.4 | 1.6648 | 2.7e-06 | 2.6037e-10 | 0.041881 | 4.6548e-05 | 0.67 | gas
-216.15 | 57 | 20265 | 0.085163 | 10385 | 6240.6 | 1.6641 | 2.74e-06 | 2.6397e-10 | 0.042504 | 4.8059e-05 | 0.67 | gas
-215.15 | 58 | 20265 | 0.08369 | 10391 | 6247.3 | 1.6633 | 2.78e-06 | 2.6754e-10 | 0.043125 | 4.959e-05 | 0.67 | gas
-214.15 | 59 | 20265 | 0.082267 | 10397 | 6254.7 | 1.6623 | 2.82e-06 | 2.7107e-10 | 0.043746 | 5.1145e-05 | 0.67 | gas
-213.15 | 60 | 20265 | 0.080892 | 10405 | 6262.7 | 1.6614 | 2.86e-06 | 2.7451e-10 | 0.044366 | 5.2711e-05 | 0.67 | gas
-212.15 | 61 | 20265 | 0.079562 | 10413 | 6271.3 | 1.6604 | 2.89e-06 | 2.7792e-10 | 0.044986 | 5.4299e-05 | 0.67 | gas
-211.15 | 62 | 20265 | 0.078275 | 10421 | 6280.5 | 1.6593 | 2.93e-06 | 2.8129e-10 | 0.045605 | 5.5909e-05 | 0.67 | gas
-210.15 | 63 | 20265 | 0.077029 | 10431 | 6290.4 | 1.6582 | 2.97e-06 | 2.8458e-10 | 0.046225 | 5.753e-05 | 0.67 | gas
-209.15 | 64 | 20265 | 0.075822 | 10441 | 6301 | 1.657 | 3.01e-06 | 2.8783e-10 | 0.046845 | 5.9173e-05 | 0.67 | gas
-208.15 | 65 | 20265 | 0.074653 | 10451 | 6312.2 | 1.6557 | 3.04e-06 | 2.9104e-10 | 0.047465 | 6.0837e-05 | 0.67 | gas
-207.15 | 66 | 20265 | 0.073519 | 10463 | 6324.2 | 1.6544 | 3.08e-06 | 2.9417e-10 | 0.048085 | 6.2511e-05 | 0.67 | gas
-206.15 | 67 | 20265 | 0.072419 | 10475 | 6336.8 | 1.653 | 3.11e-06 | 2.9726e-10 | 0.048706 | 6.4206e-05 | 0.67 | gas
-205.15 | 68 | 20265 | 0.071352 | 10488 | 6350.1 | 1.6516 | 3.15e-06 | 3.003e-10 | 0.049327 | 6.5915e-05 | 0.67 | gas
-204.15 | 69 | 20265 | 0.070316 | 10501 | 6364 | 1.6501 | 3.18e-06 | 3.0329e-10 | 0.04995 | 6.7647e-05 | 0.67 | gas
-203.15 | 70 | 20265 | 0.069309 | 10516 | 6378.7 | 1.6486 | 3.22e-06 | 3.0621e-10 | 0.050572 | 6.9386e-05 | 0.67 | gas
-202.15 | 71 | 20265 | 0.068331 | 10530 | 6394 | 1.6469 | 3.26e-06 | 3.0912e-10 | 0.051138 | 7.1072e-05 | 0.67 | gas
-201.15 | 72 | 20265 | 0.06738 | 10546 | 6410 | 1.6452 | 3.29e-06 | 3.1194e-10 | 0.051703 | 7.2761e-05 | 0.671 | gas
-200.15 | 73 | 20265 | 0.066455 | 10562 | 6426.7 | 1.6435 | 3.32e-06 | 3.1472e-10 | 0.052269 | 7.4468e-05 | 0.672 | gas
-199.15 | 74 | 20265 | 0.065556 | 10579 | 6444 | 1.6417 | 3.36e-06 | 3.1746e-10 | 0.052834 | 7.6183e-05 | 0.672 | gas
-198.15 | 75 | 20265 | 0.06468 | 10597 | 6461.9 | 1.6399 | 3.39e-06 | 3.2013e-10 | 0.0534 | 7.7909e-05 | 0.673 | gas
-197.15 | 76 | 20265 | 0.063828 | 10615 | 6480.5 | 1.638 | 3.43e-06 | 3.2276e-10 | 0.053965 | 7.9649e-05 | 0.674 | gas
-196.15 | 77 | 20265 | 0.062998 | 10634 | 6499.7 | 1.6361 | 3.46e-06 | 3.2534e-10 | 0.05453 | 8.1398e-05 | 0.675 | gas
-195.15 | 78 | 20265 | 0.062189 | 10654 | 6519.5 | 1.6342 | 3.49e-06 | 3.2787e-10 | 0.055123 | 8.3197e-05 | 0.675 | gas
-194.15 | 79 | 20265 | 0.0614 | 10674 | 6539.9 | 1.6321 | 3.53e-06 | 3.3036e-10 | 0.055691 | 8.4975e-05 | 0.676 | gas
-193.15 | 80 | 20265 | 0.060632 | 10694 | 6560.9 | 1.63 | 3.56e-06 | 3.3282e-10 | 0.056258 | 8.6765e-05 | 0.677 | gas
-192.15 | 81 | 20265 | 0.059882 | 10716 | 6582.4 | 1.628 | 3.59e-06 | 3.352e-10 | 0.056832 | 8.8565e-05 | 0.677 | gas
-191.15 | 82 | 20265 | 0.059151 | 10738 | 6604.5 | 1.6259 | 3.62e-06 | 3.3755e-10 | 0.057403 | 9.0375e-05 | 0.678 | gas
-190.15 | 83 | 20265 | 0.058437 | 10760 | 6627.1 | 1.6236 | 3.66e-06 | 3.3987e-10 | 0.057975 | 9.2202e-05 | 0.679 | gas
-189.15 | 84 | 20265 | 0.057741 | 10783 | 6650.2 | 1.6215 | 3.69e-06 | 3.4214e-10 | 0.058545 | 9.403e-05 | 0.68 | gas
-188.15 | 85 | 20265 | 0.057061 | 10806 | 6673.8 | 1.6192 | 3.72e-06 | 3.4437e-10 | 0.059115 | 9.5872e-05 | 0.68 | gas
-187.15 | 86 | 20265 | 0.056397 | 10830 | 6697.8 | 1.6169 | 3.75e-06 | 3.4656e-10 | 0.059685 | 9.7719e-05 | 0.681 | gas
-186.15 | 87 | 20265 | 0.055748 | 10854 | 6722.4 | 1.6146 | 3.78e-06 | 3.4871e-10 | 0.060253 | 9.9577e-05 | 0.682 | gas
-185.15 | 88 | 20265 | 0.055113 | 10879 | 6747.3 | 1.6123 | 3.82e-06 | 3.5081e-10 | 0.06082 | 0.00010144 | 0.683 | gas
-184.15 | 89 | 20265 | 0.054494 | 10904 | 6772.6 | 1.61 | 3.85e-06 | 3.5289e-10 | 0.061386 | 0.00010331 | 0.684 | gas
-183.15 | 90 | 20265 | 0.053887 | 10930 | 6798.4 | 1.6077 | 3.88e-06 | 3.5491e-10 | 0.061951 | 0.00010518 | 0.684 | gas
-182.15 | 91 | 20265 | 0.053295 | 10956 | 6824.5 | 1.6054 | 3.91e-06 | 3.5691e-10 | 0.06257 | 0.00010716 | 0.685 | gas
-181.15 | 92 | 20265 | 0.052715 | 10982 | 6850.9 | 1.603 | 3.94e-06 | 3.5888e-10 | 0.063189 | 0.00010915 | 0.685 | gas
-180.15 | 93 | 20265 | 0.052148 | 11009 | 6877.7 | 1.6007 | 3.97e-06 | 3.608e-10 | 0.063807 | 0.00011114 | 0.685 | gas
-179.15 | 94 | 20265 | 0.051592 | 11036 | 6904.8 | 1.5983 | 4e-06 | 3.627e-10 | 0.064426 | 0.00011315 | 0.686 | gas
-178.15 | 95 | 20265 | 0.051049 | 11063 | 6932.2 | 1.5959 | 4.03e-06 | 3.6457e-10 | 0.065045 | 0.00011517 | 0.686 | gas
-177.15 | 96 | 20265 | 0.050517 | 11090 | 6959.8 | 1.5934 | 4.06e-06 | 3.6642e-10 | 0.065663 | 0.00011721 | 0.686 | gas
-176.15 | 97 | 20265 | 0.049995 | 11118 | 6987.7 | 1.5911 | 4.09e-06 | 3.6821e-10 | 0.066281 | 0.00011924 | 0.687 | gas
-175.15 | 98 | 20265 | 0.049485 | 11146 | 7015.8 | 1.5887 | 4.12e-06 | 3.6999e-10 | 0.066899 | 0.00012129 | 0.687 | gas
-174.15 | 99 | 20265 | 0.048985 | 11174 | 7044.2 | 1.5863 | 4.15e-06 | 3.7175e-10 | 0.067516 | 0.00012335 | 0.687 | gas
-173.15 | 100 | 20265 | 0.048494 | 11203 | 7072.7 | 1.584 | 4.18e-06 | 3.7345e-10 | 0.068134 | 0.00012541 | 0.688 | gas
-172.15 | 101 | 20265 | 0.048014 | 11231 | 7101.4 | 1.5815 | 4.21e-06 | 3.7517e-10 | 0.0688 | 0.00012759 | 0.688 | gas
-171.15 | 102 | 20265 | 0.047543 | 11260 | 7130.3 | 1.5792 | 4.24e-06 | 3.7684e-10 | 0.069465 | 0.00012976 | 0.688 | gas
-170.15 | 103 | 20265 | 0.047081 | 11289 | 7159.3 | 1.5768 | 4.27e-06 | 3.7848e-10 | 0.070131 | 0.00013195 | 0.688 | gas
-169.15 | 104 | 20265 | 0.046628 | 11318 | 7188.5 | 1.5745 | 4.3e-06 | 3.8011e-10 | 0.070795 | 0.00013415 | 0.688 | gas
-168.15 | 105 | 20265 | 0.046184 | 11347 | 7217.7 | 1.5721 | 4.33e-06 | 3.8171e-10 | 0.07146 | 0.00013636 | 0.688 | gas
-167.15 | 106 | 20265 | 0.045748 | 11376 | 7247.1 | 1.5697 | 4.36e-06 | 3.8331e-10 | 0.072124 | 0.00013859 | 0.688 | gas
-166.15 | 107 | 20265 | 0.04532 | 11406 | 7276.5 | 1.5675 | 4.39e-06 | 3.8484e-10 | 0.072787 | 0.00014081 | 0.688 | gas
-165.15 | 108 | 20265 | 0.0449 | 11435 | 7306 | 1.5652 | 4.42e-06 | 3.864e-10 | 0.07345 | 0.00014306 | 0.688 | gas
-164.15 | 109 | 20265 | 0.044488 | 11464 | 7335.5 | 1.5628 | 4.45e-06 | 3.8794e-10 | 0.074118 | 0.00014533 | 0.688 | gas
-163.15 | 110 | 20265 | 0.044083 | 11494 | 7365.1 | 1.5606 | 4.48e-06 | 3.8943e-10 | 0.074789 | 0.0001476 | 0.688 | gas
-162.15 | 111 | 20265 | 0.043686 | 11523 | 7394.7 | 1.5583 | 4.5e-06 | 3.9093e-10 | 0.07544 | 0.00014986 | 0.688 | gas
-161.15 | 112 | 20265 | 0.043296 | 11553 | 7424.3 | 1.5561 | 4.53e-06 | 3.9238e-10 | 0.076092 | 0.00015212 | 0.688 | gas
-160.15 | 113 | 20265 | 0.042912 | 11583 | 7453.9 | 1.554 | 4.56e-06 | 3.9383e-10 | 0.076743 | 0.0001544 | 0.689 | gas
-159.15 | 114 | 20265 | 0.042536 | 11612 | 7483.5 | 1.5517 | 4.59e-06 | 3.9528e-10 | 0.077395 | 0.00015669 | 0.689 | gas
-158.15 | 115 | 20265 | 0.042166 | 11641 | 7513 | 1.5494 | 4.62e-06 | 3.9672e-10 | 0.078047 | 0.000159 | 0.689 | gas
-157.15 | 116 | 20265 | 0.041802 | 11671 | 7542.5 | 1.5474 | 4.65e-06 | 3.9812e-10 | 0.078699 | 0.00016131 | 0.689 | gas
-156.15 | 117 | 20265 | 0.041444 | 11700 | 7572 | 1.5452 | 4.67e-06 | 3.9952e-10 | 0.079351 | 0.00016365 | 0.689 | gas
-155.15 | 118 | 20265 | 0.041093 | 11730 | 7601.4 | 1.5431 | 4.7e-06 | 4.0089e-10 | 0.080003 | 0.00016597 | 0.689 | gas
-154.15 | 119 | 20265 | 0.040748 | 11759 | 7630.7 | 1.541 | 4.73e-06 | 4.0227e-10 | 0.080655 | 0.00016833 | 0.69 | gas
-153.15 | 120 | 20265 | 0.040408 | 11788 | 7660 | 1.5389 | 4.76e-06 | 4.0364e-10 | 0.081307 | 0.0001707 | 0.69 | gas
-152.15 | 121 | 20265 | 0.040074 | 11817 | 7689.1 | 1.5369 | 4.79e-06 | 4.0499e-10 | 0.081969 | 0.00017309 | 0.69 | gas
-151.15 | 122 | 20265 | 0.039745 | 11846 | 7718.2 | 1.5348 | 4.81e-06 | 4.0633e-10 | 0.082632 | 0.00017551 | 0.69 | gas
-150.15 | 123 | 20265 | 0.039422 | 11875 | 7747.2 | 1.5328 | 4.84e-06 | 4.0765e-10 | 0.083294 | 0.00017793 | 0.69 | gas
-149.15 | 124 | 20265 | 0.039104 | 11904 | 7776 | 1.5309 | 4.87e-06 | 4.0897e-10 | 0.083956 | 0.00018036 | 0.69 | gas
-148.15 | 125 | 20265 | 0.038791 | 11932 | 7804.7 | 1.5288 | 4.9e-06 | 4.1031e-10 | 0.084619 | 0.00018282 | 0.69 | gas
-147.15 | 126 | 20265 | 0.038483 | 11961 | 7833.3 | 1.5269 | 4.92e-06 | 4.116e-10 | 0.085282 | 0.00018528 | 0.69 | gas
-146.15 | 127 | 20265 | 0.03818 | 11989 | 7861.7 | 1.525 | 4.95e-06 | 4.129e-10 | 0.085944 | 0.00018776 | 0.691 | gas
-145.15 | 128 | 20265 | 0.037882 | 12018 | 7890.1 | 1.5232 | 4.98e-06 | 4.1416e-10 | 0.086607 | 0.00019023 | 0.691 | gas
-144.15 | 129 | 20265 | 0.037588 | 12046 | 7918.2 | 1.5213 | 5e-06 | 4.1545e-10 | 0.08727 | 0.00019274 | 0.691 | gas
-143.15 | 130 | 20265 | 0.037299 | 12074 | 7946.2 | 1.5195 | 5.03e-06 | 4.1672e-10 | 0.087933 | 0.00019526 | 0.691 | gas
-142.15 | 131 | 20265 | 0.037014 | 12101 | 7974.1 | 1.5175 | 5.06e-06 | 4.1801e-10 | 0.088587 | 0.00019778 | 0.691 | gas
-141.15 | 132 | 20265 | 0.036733 | 12129 | 8001.7 | 1.5158 | 5.09e-06 | 4.1926e-10 | 0.08924 | 0.0002003 | 0.691 | gas
-140.15 | 133 | 20265 | 0.036457 | 12157 | 8029.2 | 1.5141 | 5.11e-06 | 4.205e-10 | 0.089894 | 0.00020283 | 0.691 | gas
-139.15 | 134 | 20265 | 0.036185 | 12184 | 8056.6 | 1.5123 | 5.14e-06 | 4.2176e-10 | 0.090547 | 0.00020538 | 0.691 | gas
-138.15 | 135 | 20265 | 0.035917 | 12211 | 8083.7 | 1.5106 | 5.17e-06 | 4.23e-10 | 0.091201 | 0.00020794 | 0.692 | gas
-137.15 | 136 | 20265 | 0.035653 | 12238 | 8110.7 | 1.5089 | 5.19e-06 | 4.2424e-10 | 0.091855 | 0.00021052 | 0.692 | gas
-136.15 | 137 | 20265 | 0.035392 | 12265 | 8137.5 | 1.5072 | 5.22e-06 | 4.2546e-10 | 0.092509 | 0.00021311 | 0.692 | gas
-135.15 | 138 | 20265 | 0.035136 | 12291 | 8164.1 | 1.5055 | 5.24e-06 | 4.2671e-10 | 0.093163 | 0.00021573 | 0.692 | gas
-134.15 | 139 | 20265 | 0.034883 | 12318 | 8190.5 | 1.5039 | 5.27e-06 | 4.2792e-10 | 0.093817 | 0.00021834 | 0.692 | gas
-133.15 | 140 | 20265 | 0.034634 | 12344 | 8216.7 | 1.5023 | 5.3e-06 | 4.2915e-10 | 0.094471 | 0.00022097 | 0.692 | gas
-132.15 | 141 | 20265 | 0.034388 | 12370 | 8242.7 | 1.5007 | 5.32e-06 | 4.3036e-10 | 0.095106 | 0.00022358 | 0.692 | gas
-131.15 | 142 | 20265 | 0.034146 | 12395 | 8268.5 | 1.4991 | 5.35e-06 | 4.3161e-10 | 0.095741 | 0.00022621 | 0.693 | gas
-130.15 | 143 | 20265 | 0.033907 | 12421 | 8294.1 | 1.4976 | 5.38e-06 | 4.3281e-10 | 0.096376 | 0.00022883 | 0.693 | gas
-129.15 | 144 | 20265 | 0.033672 | 12446 | 8319.5 | 1.496 | 5.4e-06 | 4.3403e-10 | 0.097011 | 0.00023148 | 0.693 | gas
-128.15 | 145 | 20265 | 0.033439 | 12471 | 8344.7 | 1.4945 | 5.43e-06 | 4.3524e-10 | 0.097646 | 0.00023415 | 0.693 | gas
-127.15 | 146 | 20265 | 0.03321 | 12496 | 8369.7 | 1.493 | 5.45e-06 | 4.3644e-10 | 0.098281 | 0.00023683 | 0.693 | gas
-126.15 | 147 | 20265 | 0.032984 | 12521 | 8394.4 | 1.4916 | 5.48e-06 | 4.3763e-10 | 0.098916 | 0.00023951 | 0.694 | gas
-125.15 | 148 | 20265 | 0.032761 | 12546 | 8419 | 1.4902 | 5.51e-06 | 4.3882e-10 | 0.099551 | 0.00024221 | 0.694 | gas
-124.15 | 149 | 20265 | 0.032541 | 12570 | 8443.3 | 1.4888 | 5.53e-06 | 4.4002e-10 | 0.10019 | 0.00024494 | 0.694 | gas
-123.15 | 150 | 20265 | 0.032324 | 12594 | 8467.5 | 1.4873 | 5.56e-06 | 4.4123e-10 | 0.10082 | 0.00024766 | 0.694 | gas
-122.15 | 151 | 20265 | 0.03211 | 12618 | 8491.4 | 1.486 | 5.58e-06 | 4.4242e-10 | 0.10148 | 0.00025047 | 0.694 | gas
-121.15 | 152 | 20265 | 0.031899 | 12642 | 8515.1 | 1.4847 | 5.61e-06 | 4.436e-10 | 0.10213 | 0.00025326 | 0.694 | gas
-120.15 | 153 | 20265 | 0.031691 | 12665 | 8538.6 | 1.4833 | 5.63e-06 | 4.4481e-10 | 0.10279 | 0.0002561 | 0.694 | gas
-119.15 | 154 | 20265 | 0.031485 | 12688 | 8561.8 | 1.4819 | 5.66e-06 | 4.46e-10 | 0.10344 | 0.00025894 | 0.694 | gas
-118.15 | 155 | 20265 | 0.031282 | 12711 | 8584.9 | 1.4806 | 5.68e-06 | 4.472e-10 | 0.1041 | 0.0002618 | 0.694 | gas
-117.15 | 156 | 20265 | 0.031081 | 12734 | 8607.7 | 1.4794 | 5.71e-06 | 4.4837e-10 | 0.10476 | 0.00026469 | 0.694 | gas
-116.15 | 157 | 20265 | 0.030883 | 12757 | 8630.3 | 1.4782 | 5.73e-06 | 4.4955e-10 | 0.10541 | 0.00026755 | 0.694 | gas
-115.15 | 158 | 20265 | 0.030688 | 12779 | 8652.7 | 1.4769 | 5.76e-06 | 4.5075e-10 | 0.10607 | 0.00027048 | 0.694 | gas
-114.15 | 159 | 20265 | 0.030495 | 12801 | 8674.9 | 1.4756 | 5.79e-06 | 4.5194e-10 | 0.10672 | 0.00027338 | 0.694 | gas
-113.15 | 160 | 20265 | 0.030304 | 12823 | 8696.9 | 1.4744 | 5.81e-06 | 4.5312e-10 | 0.10738 | 0.00027633 | 0.694 | gas
-112.15 | 161 | 20265 | 0.030116 | 12845 | 8718.6 | 1.4733 | 5.84e-06 | 4.543e-10 | 0.10803 | 0.00027926 | 0.694 | gas
-111.15 | 162 | 20265 | 0.02993 | 12866 | 8740.1 | 1.4721 | 5.86e-06 | 4.555e-10 | 0.10867 | 0.0002822 | 0.694 | gas
-110.15 | 163 | 20265 | 0.029746 | 12888 | 8761.4 | 1.471 | 5.89e-06 | 4.5666e-10 | 0.10932 | 0.00028516 | 0.694 | gas
-109.15 | 164 | 20265 | 0.029565 | 12909 | 8782.5 | 1.4699 | 5.91e-06 | 4.5785e-10 | 0.10997 | 0.00028814 | 0.694 | gas
-108.15 | 165 | 20265 | 0.029386 | 12930 | 8803.4 | 1.4688 | 5.94e-06 | 4.5903e-10 | 0.11061 | 0.00029111 | 0.694 | gas
-107.15 | 166 | 20265 | 0.029209 | 12950 | 8824.1 | 1.4676 | 5.96e-06 | 4.6023e-10 | 0.11126 | 0.00029414 | 0.694 | gas
-106.15 | 167 | 20265 | 0.029034 | 12971 | 8844.5 | 1.4666 | 5.98e-06 | 4.614e-10 | 0.11191 | 0.00029716 | 0.694 | gas
-105.15 | 168 | 20265 | 0.028861 | 12991 | 8864.8 | 1.4655 | 6.01e-06 | 4.6259e-10 | 0.11255 | 0.00030019 | 0.694 | gas
-104.15 | 169 | 20265 | 0.02869 | 13011 | 8884.8 | 1.4644 | 6.03e-06 | 4.6378e-10 | 0.1132 | 0.00030325 | 0.694 | gas
-103.15 | 170 | 20265 | 0.028521 | 13031 | 8904.6 | 1.4634 | 6.06e-06 | 4.6495e-10 | 0.11385 | 0.00030633 | 0.693 | gas
-102.15 | 171 | 20265 | 0.028354 | 13050 | 8924.2 | 1.4623 | 6.08e-06 | 4.6616e-10 | 0.11448 | 0.00030939 | 0.693 | gas
-101.15 | 172 | 20265 | 0.02819 | 13070 | 8943.6 | 1.4614 | 6.11e-06 | 4.6732e-10 | 0.1151 | 0.00031239 | 0.694 | gas
-100.15 | 173 | 20265 | 0.028027 | 13089 | 8962.8 | 1.4604 | 6.13e-06 | 4.6852e-10 | 0.11573 | 0.00031547 | 0.694 | gas
-99.15 | 174 | 20265 | 0.027866 | 13108 | 8981.8 | 1.4594 | 6.16e-06 | 4.697e-10 | 0.11636 | 0.00031856 | 0.694 | gas
-98.15 | 175 | 20265 | 0.027706 | 13126 | 9000.6 | 1.4583 | 6.18e-06 | 4.7091e-10 | 0.11699 | 0.00032169 | 0.694 | gas
-97.15 | 176 | 20265 | 0.027549 | 13145 | 9019.1 | 1.4575 | 6.21e-06 | 4.7208e-10 | 0.11762 | 0.0003248 | 0.694 | gas
-96.15 | 177 | 20265 | 0.027393 | 13163 | 9037.5 | 1.4565 | 6.23e-06 | 4.7328e-10 | 0.11824 | 0.00032792 | 0.694 | gas
-95.15 | 178 | 20265 | 0.027239 | 13182 | 9055.7 | 1.4557 | 6.25e-06 | 4.7444e-10 | 0.11887 | 0.00033106 | 0.694 | gas
-94.15 | 179 | 20265 | 0.027087 | 13199 | 9073.6 | 1.4547 | 6.28e-06 | 4.7567e-10 | 0.1195 | 0.00033425 | 0.693 | gas
-93.15 | 180 | 20265 | 0.026937 | 13217 | 9091.4 | 1.4538 | 6.3e-06 | 4.7684e-10 | 0.12013 | 0.00033742 | 0.693 | gas
-92.15 | 181 | 20265 | 0.026788 | 13235 | 9109 | 1.453 | 6.33e-06 | 4.7802e-10 | 0.12075 | 0.00034058 | 0.693 | gas
-91.15 | 182 | 20265 | 0.026641 | 13252 | 9126.3 | 1.4521 | 6.35e-06 | 4.7922e-10 | 0.12137 | 0.00034378 | 0.693 | gas
-90.15 | 183 | 20265 | 0.026495 | 13269 | 9143.5 | 1.4512 | 6.37e-06 | 4.8042e-10 | 0.12199 | 0.00034699 | 0.693 | gas
-89.15 | 184 | 20265 | 0.026351 | 13286 | 9160.5 | 1.4504 | 6.4e-06 | 4.8161e-10 | 0.1226 | 0.00035019 | 0.693 | gas
-88.15 | 185 | 20265 | 0.026209 | 13303 | 9177.3 | 1.4496 | 6.42e-06 | 4.8279e-10 | 0.12322 | 0.00035341 | 0.693 | gas
-87.15 | 186 | 20265 | 0.026068 | 13320 | 9193.9 | 1.4488 | 6.45e-06 | 4.8397e-10 | 0.12384 | 0.00035666 | 0.693 | gas
-86.15 | 187 | 20265 | 0.025928 | 13336 | 9210.3 | 1.4479 | 6.47e-06 | 4.8518e-10 | 0.12446 | 0.00035994 | 0.693 | gas
-85.15 | 188 | 20265 | 0.02579 | 13352 | 9226.5 | 1.4471 | 6.49e-06 | 4.8638e-10 | 0.12508 | 0.00036324 | 0.693 | gas
-84.15 | 189 | 20265 | 0.025654 | 13368 | 9242.5 | 1.4464 | 6.52e-06 | 4.8758e-10 | 0.1257 | 0.00036653 | 0.693 | gas
-83.15 | 190 | 20265 | 0.025519 | 13384 | 9258.4 | 1.4456 | 6.54e-06 | 4.8877e-10 | 0.12632 | 0.00036985 | 0.693 | gas
-82.15 | 191 | 20265 | 0.025385 | 13400 | 9274 | 1.4449 | 6.57e-06 | 4.8995e-10 | 0.12692 | 0.00037312 | 0.693 | gas
-81.15 | 192 | 20265 | 0.025253 | 13415 | 9289.5 | 1.4441 | 6.59e-06 | 4.9117e-10 | 0.12752 | 0.00037642 | 0.693 | gas
-80.15 | 193 | 20265 | 0.025122 | 13430 | 9304.8 | 1.4433 | 6.61e-06 | 4.9238e-10 | 0.12812 | 0.00037974 | 0.693 | gas
-79.15 | 194 | 20265 | 0.024993 | 13445 | 9319.9 | 1.4426 | 6.64e-06 | 4.9358e-10 | 0.12872 | 0.00038306 | 0.693 | gas
-78.15 | 195 | 20265 | 0.024865 | 13460 | 9334.9 | 1.4419 | 6.66e-06 | 4.9478e-10 | 0.12932 | 0.0003864 | 0.693 | gas
-77.15 | 196 | 20265 | 0.024738 | 13475 | 9349.6 | 1.4412 | 6.68e-06 | 4.9598e-10 | 0.12992 | 0.00038975 | 0.693 | gas
-76.15 | 197 | 20265 | 0.024612 | 13490 | 9364.2 | 1.4406 | 6.71e-06 | 4.9716e-10 | 0.13052 | 0.00039311 | 0.693 | gas
-75.15 | 198 | 20265 | 0.024488 | 13504 | 9378.6 | 1.4399 | 6.73e-06 | 4.9839e-10 | 0.13112 | 0.00039651 | 0.693 | gas
-74.15 | 199 | 20265 | 0.024365 | 13518 | 9392.9 | 1.4392 | 6.75e-06 | 4.9959e-10 | 0.13172 | 0.00039992 | 0.693 | gas
-73.15 | 200 | 20265 | 0.024243 | 13532 | 9406.9 | 1.4385 | 6.78e-06 | 5.0081e-10 | 0.13232 | 0.00040334 | 0.693 | gas
-72.15 | 201 | 20265 | 0.024122 | 13546 | 9420.8 | 1.4379 | 6.8e-06 | 5.0201e-10 | 0.13291 | 0.00040676 | 0.693 | gas
-71.15 | 202 | 20265 | 0.024003 | 13560 | 9434.6 | 1.4373 | 6.82e-06 | 5.0321e-10 | 0.13351 | 0.00041019 | 0.693 | gas
-70.15 | 203 | 20265 | 0.023885 | 13574 | 9448.1 | 1.4367 | 6.85e-06 | 5.044e-10 | 0.1341 | 0.00041361 | 0.693 | gas
-69.15 | 204 | 20265 | 0.023768 | 13587 | 9461.5 | 1.436 | 6.87e-06 | 5.0562e-10 | 0.13469 | 0.00041708 | 0.693 | gas
-68.15 | 205 | 20265 | 0.023652 | 13600 | 9474.8 | 1.4354 | 6.89e-06 | 5.0684e-10 | 0.13528 | 0.00042056 | 0.693 | gas
-67.15 | 206 | 20265 | 0.023537 | 13613 | 9487.9 | 1.4348 | 6.92e-06 | 5.0806e-10 | 0.13587 | 0.00042405 | 0.693 | gas
-66.15 | 207 | 20265 | 0.023423 | 13626 | 9500.8 | 1.4342 | 6.94e-06 | 5.0926e-10 | 0.13646 | 0.00042756 | 0.693 | gas
-65.15 | 208 | 20265 | 0.02331 | 13639 | 9513.5 | 1.4336 | 6.96e-06 | 5.1047e-10 | 0.13705 | 0.00043108 | 0.693 | gas
-64.15 | 209 | 20265 | 0.023199 | 13652 | 9526.1 | 1.4331 | 6.99e-06 | 5.1167e-10 | 0.13764 | 0.00043459 | 0.693 | gas
-63.15 | 210 | 20265 | 0.023088 | 13664 | 9538.6 | 1.4325 | 7.01e-06 | 5.129e-10 | 0.13824 | 0.0004382 | 0.693 | gas
-62.15 | 211 | 20265 | 0.022979 | 13676 | 9550.9 | 1.4319 | 7.03e-06 | 5.1413e-10 | 0.13881 | 0.0004417 | 0.693 | gas
-61.15 | 212 | 20265 | 0.022871 | 13688 | 9563 | 1.4313 | 7.05e-06 | 5.1535e-10 | 0.13938 | 0.00044522 | 0.693 | gas
-60.15 | 213 | 20265 | 0.022763 | 13700 | 9575 | 1.4308 | 7.08e-06 | 5.1657e-10 | 0.13995 | 0.00044877 | 0.693 | gas
-59.15 | 214 | 20265 | 0.022657 | 13712 | 9586.9 | 1.4303 | 7.1e-06 | 5.1778e-10 | 0.14052 | 0.00045231 | 0.693 | gas
-58.15 | 215 | 20265 | 0.022552 | 13724 | 9598.6 | 1.4298 | 7.12e-06 | 5.1899e-10 | 0.1411 | 0.00045589 | 0.693 | gas
-57.15 | 216 | 20265 | 0.022447 | 13735 | 9610.1 | 1.4292 | 7.15e-06 | 5.2023e-10 | 0.14167 | 0.00045951 | 0.693 | gas
-56.15 | 217 | 20265 | 0.022344 | 13747 | 9621.5 | 1.4288 | 7.17e-06 | 5.2143e-10 | 0.14224 | 0.00046308 | 0.693 | gas
-55.15 | 218 | 20265 | 0.022241 | 13758 | 9632.8 | 1.4282 | 7.19e-06 | 5.2266e-10 | 0.14281 | 0.00046671 | 0.693 | gas
-54.15 | 219 | 20265 | 0.02214 | 13769 | 9643.9 | 1.4277 | 7.21e-06 | 5.2389e-10 | 0.14339 | 0.00047037 | 0.693 | gas
-53.15 | 220 | 20265 | 0.022039 | 13780 | 9654.9 | 1.4273 | 7.24e-06 | 5.2512e-10 | 0.14396 | 0.00047402 | 0.693 | gas
-52.15 | 221 | 20265 | 0.021939 | 13791 | 9665.7 | 1.4268 | 7.26e-06 | 5.2634e-10 | 0.14452 | 0.00047766 | 0.693 | gas
-51.15 | 222 | 20265 | 0.02184 | 13802 | 9676.4 | 1.4264 | 7.28e-06 | 5.2755e-10 | 0.14509 | 0.00048133 | 0.693 | gas
-50.15 | 223 | 20265 | 0.021743 | 13812 | 9686.9 | 1.4258 | 7.3e-06 | 5.288e-10 | 0.14565 | 0.00048499 | 0.693 | gas
-49.15 | 224 | 20265 | 0.021645 | 13823 | 9697.4 | 1.4254 | 7.33e-06 | 5.3001e-10 | 0.14621 | 0.00048867 | 0.693 | gas
-48.15 | 225 | 20265 | 0.021549 | 13833 | 9707.7 | 1.425 | 7.35e-06 | 5.3125e-10 | 0.14678 | 0.00049241 | 0.693 | gas
-47.15 | 226 | 20265 | 0.021454 | 13843 | 9717.8 | 1.4245 | 7.37e-06 | 5.3249e-10 | 0.14734 | 0.00049611 | 0.693 | gas
-46.15 | 227 | 20265 | 0.021359 | 13853 | 9727.8 | 1.4241 | 7.39e-06 | 5.3372e-10 | 0.1479 | 0.00049985 | 0.693 | gas
-45.15 | 228 | 20265 | 0.021266 | 13863 | 9737.7 | 1.4236 | 7.42e-06 | 5.3495e-10 | 0.14847 | 0.00050361 | 0.692 | gas
-44.15 | 229 | 20265 | 0.021173 | 13873 | 9747.5 | 1.4232 | 7.44e-06 | 5.3617e-10 | 0.14903 | 0.00050736 | 0.692 | gas
-43.15 | 230 | 20265 | 0.021081 | 13882 | 9757.1 | 1.4228 | 7.46e-06 | 5.3743e-10 | 0.14959 | 0.00051116 | 0.692 | gas
-42.15 | 231 | 20265 | 0.02099 | 13892 | 9766.7 | 1.4224 | 7.48e-06 | 5.3865e-10 | 0.15015 | 0.00051493 | 0.692 | gas
-41.15 | 232 | 20265 | 0.020899 | 13901 | 9776 | 1.422 | 7.51e-06 | 5.399e-10 | 0.1507 | 0.00051873 | 0.692 | gas
-40.15 | 233 | 20265 | 0.020809 | 13910 | 9785.3 | 1.4215 | 7.53e-06 | 5.4114e-10 | 0.15126 | 0.00052257 | 0.692 | gas
-39.15 | 234 | 20265 | 0.02072 | 13920 | 9794.5 | 1.4212 | 7.55e-06 | 5.4235e-10 | 0.15181 | 0.00052635 | 0.692 | gas
-38.15 | 235 | 20265 | 0.020632 | 13929 | 9803.5 | 1.4208 | 7.57e-06 | 5.4359e-10 | 0.15236 | 0.00053016 | 0.692 | gas
-37.15 | 236 | 20265 | 0.020545 | 13937 | 9812.4 | 1.4203 | 7.59e-06 | 5.4487e-10 | 0.15292 | 0.00053406 | 0.692 | gas
-36.15 | 237 | 20265 | 0.020458 | 13946 | 9821.2 | 1.42 | 7.62e-06 | 5.4609e-10 | 0.15347 | 0.00053791 | 0.692 | gas
-35.15 | 238 | 20265 | 0.020372 | 13955 | 9829.8 | 1.4197 | 7.64e-06 | 5.4732e-10 | 0.15403 | 0.0005418 | 0.692 | gas
-34.15 | 239 | 20265 | 0.020287 | 13963 | 9838.4 | 1.4192 | 7.66e-06 | 5.4859e-10 | 0.15458 | 0.0005457 | 0.692 | gas
-33.15 | 240 | 20265 | 0.020203 | 13972 | 9846.8 | 1.4189 | 7.68e-06 | 5.4981e-10 | 0.15514 | 0.0005496 | 0.692 | gas
-32.15 | 241 | 20265 | 0.020119 | 13980 | 9855.2 | 1.4185 | 7.7e-06 | 5.5107e-10 | 0.15567 | 0.00055347 | 0.692 | gas
-31.15 | 242 | 20265 | 0.020036 | 13988 | 9863.4 | 1.4182 | 7.73e-06 | 5.5232e-10 | 0.15621 | 0.00055737 | 0.692 | gas
-30.15 | 243 | 20265 | 0.019953 | 13997 | 9871.5 | 1.4179 | 7.75e-06 | 5.5353e-10 | 0.15674 | 0.00056123 | 0.692 | gas
-29.15 | 244 | 20265 | 0.019871 | 14005 | 9879.5 | 1.4176 | 7.77e-06 | 5.5477e-10 | 0.15728 | 0.00056516 | 0.692 | gas
-28.15 | 245 | 20265 | 0.01979 | 14012 | 9887.4 | 1.4172 | 7.79e-06 | 5.5605e-10 | 0.15781 | 0.0005691 | 0.692 | gas
-27.15 | 246 | 20265 | 0.01971 | 14020 | 9895.1 | 1.4169 | 7.81e-06 | 5.5729e-10 | 0.15835 | 0.00057304 | 0.692 | gas
-26.15 | 247 | 20265 | 0.01963 | 14028 | 9902.8 | 1.4166 | 7.84e-06 | 5.5853e-10 | 0.15888 | 0.00057697 | 0.692 | gas
-25.15 | 248 | 20265 | 0.019551 | 14035 | 9910.4 | 1.4162 | 7.86e-06 | 5.598e-10 | 0.15942 | 0.00058098 | 0.692 | gas
-24.15 | 249 | 20265 | 0.019472 | 14043 | 9917.8 | 1.4159 | 7.88e-06 | 5.6103e-10 | 0.15995 | 0.00058494 | 0.692 | gas
-23.15 | 250 | 20265 | 0.019394 | 14050 | 9925.2 | 1.4156 | 7.9e-06 | 5.6229e-10 | 0.16049 | 0.00058898 | 0.692 | gas
-22.15 | 251 | 20265 | 0.019317 | 14057 | 9932.5 | 1.4153 | 7.92e-06 | 5.6356e-10 | 0.16101 | 0.00059295 | 0.692 | gas
-21.15 | 252 | 20265 | 0.019241 | 14065 | 9939.6 | 1.415 | 7.94e-06 | 5.6477e-10 | 0.16154 | 0.00059692 | 0.692 | gas
-20.15 | 253 | 20265 | 0.019164 | 14072 | 9946.7 | 1.4147 | 7.97e-06 | 5.6603e-10 | 0.16207 | 0.00060098 | 0.692 | gas
-19.15 | 254 | 20265 | 0.019089 | 14079 | 9953.6 | 1.4145 | 7.99e-06 | 5.6728e-10 | 0.16259 | 0.00060498 | 0.692 | gas
-18.15 | 255 | 20265 | 0.019014 | 14085 | 9960.5 | 1.4141 | 8.01e-06 | 5.6857e-10 | 0.16312 | 0.00060908 | 0.691 | gas
-17.15 | 256 | 20265 | 0.01894 | 14092 | 9967.3 | 1.4138 | 8.03e-06 | 5.6981e-10 | 0.16364 | 0.00061311 | 0.691 | gas
-16.15 | 257 | 20265 | 0.018866 | 14099 | 9974 | 1.4136 | 8.05e-06 | 5.7106e-10 | 0.16417 | 0.0006172 | 0.691 | gas
-15.15 | 258 | 20265 | 0.018793 | 14105 | 9980.5 | 1.4133 | 8.07e-06 | 5.7234e-10 | 0.1647 | 0.00062133 | 0.691 | gas
-14.15 | 259 | 20265 | 0.018721 | 14112 | 9987 | 1.413 | 8.09e-06 | 5.7357e-10 | 0.16522 | 0.00062538 | 0.691 | gas
-13.15 | 260 | 20265 | 0.018649 | 14118 | 9993.4 | 1.4127 | 8.12e-06 | 5.7484e-10 | 0.16575 | 0.00062954 | 0.691 | gas
-12.15 | 261 | 20265 | 0.018577 | 14125 | 9999.7 | 1.4125 | 8.14e-06 | 5.7607e-10 | 0.16627 | 0.00063365 | 0.691 | gas
-11.15 | 262 | 20265 | 0.018506 | 14131 | 10006 | 1.4123 | 8.16e-06 | 5.7734e-10 | 0.16678 | 0.00063776 | 0.691 | gas
-10.15 | 263 | 20265 | 0.018436 | 14137 | 10012 | 1.412 | 8.18e-06 | 5.786e-10 | 0.1673 | 0.00064191 | 0.691 | gas
-9.15 | 264 | 20265 | 0.018366 | 14143 | 10018 | 1.4118 | 8.2e-06 | 5.7986e-10 | 0.16782 | 0.00064608 | 0.691 | gas
-8.15 | 265 | 20265 | 0.018297 | 14149 | 10024 | 1.4115 | 8.22e-06 | 5.8112e-10 | 0.16833 | 0.00065021 | 0.691 | gas
-7.15 | 266 | 20265 | 0.018228 | 14155 | 10030 | 1.4113 | 8.24e-06 | 5.8238e-10 | 0.16885 | 0.00065441 | 0.691 | gas
-6.15 | 267 | 20265 | 0.01816 | 14161 | 10036 | 1.411 | 8.26e-06 | 5.8363e-10 | 0.16937 | 0.00065861 | 0.691 | gas
-5.15 | 268 | 20265 | 0.018092 | 14166 | 10041 | 1.4108 | 8.29e-06 | 5.8492e-10 | 0.16989 | 0.00066288 | 0.691 | gas
-4.15 | 269 | 20265 | 0.018025 | 14172 | 10047 | 1.4106 | 8.31e-06 | 5.8617e-10 | 0.1704 | 0.00066706 | 0.691 | gas
-3.15 | 270 | 20265 | 0.017958 | 14177 | 10053 | 1.4102 | 8.33e-06 | 5.8745e-10 | 0.17092 | 0.00067135 | 0.691 | gas
-2.15 | 271 | 20265 | 0.017892 | 14183 | 10058 | 1.4101 | 8.35e-06 | 5.887e-10 | 0.17142 | 0.00067551 | 0.691 | gas
-1.15 | 272 | 20265 | 0.017826 | 14188 | 10063 | 1.4099 | 8.37e-06 | 5.8997e-10 | 0.17191 | 0.00067971 | 0.691 | gas
-0.15 | 273 | 20265 | 0.017761 | 14194 | 10069 | 1.4097 | 8.39e-06 | 5.9121e-10 | 0.17241 | 0.0006839 | 0.691 | gas
0.85 | 274 | 20265 | 0.017696 | 14199 | 10074 | 1.4095 | 8.41e-06 | 5.9249e-10 | 0.17291 | 0.00068816 | 0.691 | gas
1.85 | 275 | 20265 | 0.017631 | 14204 | 10079 | 1.4093 | 8.43e-06 | 5.9375e-10 | 0.17341 | 0.00069245 | 0.691 | gas
2.85 | 276 | 20265 | 0.017568 | 14209 | 10084 | 1.4091 | 8.45e-06 | 5.9502e-10 | 0.17391 | 0.00069669 | 0.691 | gas
3.85 | 277 | 20265 | 0.017504 | 14214 | 10089 | 1.4089 | 8.48e-06 | 5.9629e-10 | 0.1744 | 0.00070096 | 0.691 | gas
4.85 | 278 | 20265 | 0.017441 | 14219 | 10094 | 1.4087 | 8.5e-06 | 5.9755e-10 | 0.1749 | 0.00070526 | 0.691 | gas
5.85 | 279 | 20265 | 0.017379 | 14224 | 10099 | 1.4085 | 8.52e-06 | 5.9881e-10 | 0.1754 | 0.00070955 | 0.691 | gas
6.85 | 280 | 20265 | 0.017317 | 14229 | 10104 | 1.4083 | 8.54e-06 | 6.0007e-10 | 0.1759 | 0.00071387 | 0.691 | gas
7.85 | 281 | 20265 | 0.017255 | 14233 | 10108 | 1.4081 | 8.56e-06 | 6.0137e-10 | 0.1764 | 0.00071827 | 0.691 | gas
8.85 | 282 | 20265 | 0.017194 | 14238 | 10113 | 1.4079 | 8.58e-06 | 6.0262e-10 | 0.17689 | 0.00072257 | 0.691 | gas
9.85 | 283 | 20265 | 0.017133 | 14242 | 10118 | 1.4076 | 8.6e-06 | 6.0391e-10 | 0.17739 | 0.00072698 | 0.691 | gas
10.85 | 284 | 20265 | 0.017073 | 14247 | 10122 | 1.4075 | 8.62e-06 | 6.0516e-10 | 0.17789 | 0.00073134 | 0.691 | gas
11.85 | 285 | 20265 | 0.017013 | 14251 | 10127 | 1.4072 | 8.64e-06 | 6.0645e-10 | 0.17839 | 0.00073577 | 0.69 | gas
12.85 | 286 | 20265 | 0.016953 | 14256 | 10131 | 1.4072 | 8.66e-06 | 6.077e-10 | 0.17889 | 0.00074019 | 0.69 | gas
13.85 | 287 | 20265 | 0.016894 | 14260 | 10135 | 1.407 | 8.68e-06 | 6.0898e-10 | 0.17939 | 0.00074464 | 0.69 | gas
14.85 | 288 | 20265 | 0.016836 | 14264 | 10139 | 1.4068 | 8.7e-06 | 6.1026e-10 | 0.17989 | 0.00074908 | 0.69 | gas
15.85 | 289 | 20265 | 0.016777 | 14268 | 10144 | 1.4065 | 8.73e-06 | 6.1153e-10 | 0.18038 | 0.00075355 | 0.69 | gas
16.85 | 290 | 20265 | 0.016719 | 14272 | 10148 | 1.4064 | 8.75e-06 | 6.1281e-10 | 0.18088 | 0.00075805 | 0.69 | gas
17.85 | 291 | 20265 | 0.016662 | 14277 | 10152 | 1.4063 | 8.77e-06 | 6.1404e-10 | 0.18136 | 0.00076239 | 0.69 | gas
18.85 | 292 | 20265 | 0.016605 | 14281 | 10156 | 1.4062 | 8.79e-06 | 6.1531e-10 | 0.18184 | 0.00076682 | 0.69 | gas
19.85 | 293 | 20265 | 0.016548 | 14284 | 10160 | 1.4059 | 8.81e-06 | 6.1662e-10 | 0.18232 | 0.00077133 | 0.69 | gas
20.85 | 294 | 20265 | 0.016492 | 14288 | 10163 | 1.4059 | 8.83e-06 | 6.1788e-10 | 0.1828 | 0.00077577 | 0.69 | gas
21.85 | 295 | 20265 | 0.016436 | 14292 | 10167 | 1.4057 | 8.85e-06 | 6.1915e-10 | 0.18328 | 0.00078024 | 0.69 | gas
22.85 | 296 | 20265 | 0.016381 | 14296 | 10171 | 1.4056 | 8.87e-06 | 6.2041e-10 | 0.18376 | 0.00078469 | 0.69 | gas
23.85 | 297 | 20265 | 0.016325 | 14299 | 10175 | 1.4053 | 8.89e-06 | 6.2171e-10 | 0.18424 | 0.00078927 | 0.69 | gas
24.85 | 298 | 20265 | 0.016271 | 14303 | 10178 | 1.4053 | 8.91e-06 | 6.2297e-10 | 0.18472 | 0.00079373 | 0.69 | gas
25.85 | 299 | 20265 | 0.016216 | 14307 | 10182 | 1.4051 | 8.93e-06 | 6.2423e-10 | 0.1852 | 0.00079827 | 0.69 | gas
26.85 | 300 | 20265 | 0.016162 | 14310 | 10185 | 1.405 | 8.95e-06 | 6.2552e-10 | 0.18568 | 0.00080284 | 0.69 | gas
27.85 | 301 | 20265 | 0.016109 | 14314 | 10189 | 1.4048 | 8.97e-06 | 6.2677e-10 | 0.18616 | 0.00080734 | 0.69 | gas
28.85 | 302 | 20265 | 0.016055 | 14317 | 10192 | 1.4047 | 8.99e-06 | 6.2806e-10 | 0.18664 | 0.00081198 | 0.69 | gas
29.85 | 303 | 20265 | 0.016002 | 14320 | 10196 | 1.4045 | 9.01e-06 | 6.2935e-10 | 0.18712 | 0.00081659 | 0.69 | gas
30.85 | 304 | 20265 | 0.01595 | 14324 | 10199 | 1.4045 | 9.03e-06 | 6.3059e-10 | 0.1876 | 0.00082112 | 0.69 | gas
31.85 | 305 | 20265 | 0.015897 | 14327 | 10202 | 1.4043 | 9.05e-06 | 6.3188e-10 | 0.18808 | 0.0008258 | 0.69 | gas
32.85 | 306 | 20265 | 0.015845 | 14330 | 10205 | 1.4042 | 9.07e-06 | 6.3316e-10 | 0.18856 | 0.00083044 | 0.69 | gas
33.85 | 307 | 20265 | 0.015794 | 14333 | 10208 | 1.4041 | 9.09e-06 | 6.3444e-10 | 0.18904 | 0.00083507 | 0.689 | gas
34.85 | 308 | 20265 | 0.015742 | 14336 | 10212 | 1.4038 | 9.11e-06 | 6.3572e-10 | 0.18952 | 0.00083978 | 0.689 | gas
35.85 | 309 | 20265 | 0.015692 | 14339 | 10215 | 1.4037 | 9.13e-06 | 6.37e-10 | 0.19 | 0.00084442 | 0.689 | gas
36.85 | 310 | 20265 | 0.015641 | 14342 | 10218 | 1.4036 | 9.15e-06 | 6.3827e-10 | 0.19048 | 0.00084913 | 0.689 | gas
37.85 | 311 | 20265 | 0.015591 | 14345 | 10221 | 1.4035 | 9.17e-06 | 6.3954e-10 | 0.19094 | 0.00085373 | 0.689 | gas
38.85 | 312 | 20265 | 0.015541 | 14348 | 10223 | 1.4035 | 9.19e-06 | 6.4081e-10 | 0.1914 | 0.00085836 | 0.689 | gas
39.85 | 313 | 20265 | 0.015491 | 14351 | 10226 | 1.4034 | 9.21e-06 | 6.4208e-10 | 0.19186 | 0.00086302 | 0.689 | gas
40.85 | 314 | 20265 | 0.015442 | 14354 | 10229 | 1.4033 | 9.23e-06 | 6.4335e-10 | 0.19232 | 0.00086766 | 0.689 | gas
41.85 | 315 | 20265 | 0.015393 | 14357 | 10232 | 1.4031 | 9.25e-06 | 6.4461e-10 | 0.19278 | 0.00087232 | 0.689 | gas
42.85 | 316 | 20265 | 0.015344 | 14359 | 10235 | 1.4029 | 9.27e-06 | 6.4592e-10 | 0.19324 | 0.00087707 | 0.689 | gas
43.85 | 317 | 20265 | 0.015296 | 14362 | 10237 | 1.403 | 9.29e-06 | 6.4718e-10 | 0.1937 | 0.00088173 | 0.689 | gas
44.85 | 318 | 20265 | 0.015247 | 14365 | 10240 | 1.4028 | 9.31e-06 | 6.4844e-10 | 0.19416 | 0.00088648 | 0.689 | gas
45.85 | 319 | 20265 | 0.0152 | 14367 | 10242 | 1.4028 | 9.33e-06 | 6.4974e-10 | 0.19463 | 0.00089125 | 0.689 | gas
46.85 | 320 | 20265 | 0.015152 | 14370 | 10245 | 1.4026 | 9.35e-06 | 6.5099e-10 | 0.19509 | 0.000896 | 0.689 | gas
47.85 | 321 | 20265 | 0.015105 | 14372 | 10247 | 1.4026 | 9.37e-06 | 6.5229e-10 | 0.1956 | 0.00090101 | 0.689 | gas
48.85 | 322 | 20265 | 0.015058 | 14375 | 10250 | 1.4024 | 9.39e-06 | 6.5354e-10 | 0.19611 | 0.00090599 | 0.689 | gas
49.85 | 323 | 20265 | 0.015011 | 14377 | 10252 | 1.4024 | 9.41e-06 | 6.5483e-10 | 0.19662 | 0.00091107 | 0.688 | gas
50.85 | 324 | 20265 | 0.014965 | 14379 | 10255 | 1.4021 | 9.43e-06 | 6.5612e-10 | 0.19713 | 0.00091611 | 0.688 | gas
51.85 | 325 | 20265 | 0.014919 | 14382 | 10257 | 1.4022 | 9.45e-06 | 6.5737e-10 | 0.19764 | 0.00092112 | 0.688 | gas
52.85 | 326 | 20265 | 0.014873 | 14384 | 10259 | 1.4021 | 9.47e-06 | 6.5866e-10 | 0.19815 | 0.00092622 | 0.688 | gas
53.85 | 327 | 20265 | 0.014828 | 14386 | 10262 | 1.4019 | 9.49e-06 | 6.5995e-10 | 0.19866 | 0.0009313 | 0.688 | gas
54.85 | 328 | 20265 | 0.014783 | 14388 | 10264 | 1.4018 | 9.51e-06 | 6.6123e-10 | 0.19918 | 0.00093645 | 0.687 | gas
55.85 | 329 | 20265 | 0.014738 | 14391 | 10266 | 1.4018 | 9.53e-06 | 6.6247e-10 | 0.19969 | 0.00094151 | 0.687 | gas
56.85 | 330 | 20265 | 0.014693 | 14393 | 10268 | 1.4017 | 9.55e-06 | 6.6375e-10 | 0.2002 | 0.00094668 | 0.687 | gas
57.85 | 331 | 20265 | 0.014649 | 14395 | 10270 | 1.4017 | 9.57e-06 | 6.6503e-10 | 0.2007 | 0.00095176 | 0.687 | gas
58.85 | 332 | 20265 | 0.014605 | 14397 | 10272 | 1.4016 | 9.59e-06 | 6.6631e-10 | 0.2012 | 0.00095687 | 0.686 | gas
59.85 | 333 | 20265 | 0.014561 | 14399 | 10274 | 1.4015 | 9.61e-06 | 6.6758e-10 | 0.2017 | 0.00096202 | 0.686 | gas
60.85 | 334 | 20265 | 0.014517 | 14401 | 10276 | 1.4014 | 9.63e-06 | 6.6886e-10 | 0.20221 | 0.00096724 | 0.686 | gas
61.85 | 335 | 20265 | 0.014474 | 14403 | 10278 | 1.4013 | 9.65e-06 | 6.7012e-10 | 0.20271 | 0.00097238 | 0.686 | gas
62.85 | 336 | 20265 | 0.014431 | 14405 | 10280 | 1.4013 | 9.67e-06 | 6.714e-10 | 0.20321 | 0.00097754 | 0.686 | gas
63.85 | 337 | 20265 | 0.014388 | 14407 | 10282 | 1.4012 | 9.69e-06 | 6.7267e-10 | 0.20371 | 0.00098274 | 0.685 | gas
64.85 | 338 | 20265 | 0.014345 | 14409 | 10284 | 1.4011 | 9.71e-06 | 6.7393e-10 | 0.20421 | 0.00098797 | 0.685 | gas
65.85 | 339 | 20265 | 0.014303 | 14410 | 10286 | 1.4009 | 9.73e-06 | 6.7525e-10 | 0.20472 | 0.00099327 | 0.685 | gas
66.85 | 340 | 20265 | 0.014261 | 14412 | 10288 | 1.4009 | 9.75e-06 | 6.7651e-10 | 0.20522 | 0.00099849 | 0.685 | gas
67.85 | 341 | 20265 | 0.014219 | 14414 | 10289 | 1.4009 | 9.77e-06 | 6.7777e-10 | 0.20572 | 0.0010037 | 0.685 | gas
68.85 | 342 | 20265 | 0.014178 | 14416 | 10291 | 1.4008 | 9.79e-06 | 6.7903e-10 | 0.20622 | 0.001009 | 0.684 | gas
69.85 | 343 | 20265 | 0.014136 | 14417 | 10293 | 1.4007 | 9.81e-06 | 6.8034e-10 | 0.20673 | 0.0010144 | 0.684 | gas
70.85 | 344 | 20265 | 0.014095 | 14419 | 10295 | 1.4006 | 9.83e-06 | 6.8159e-10 | 0.20723 | 0.0010197 | 0.684 | gas
71.85 | 345 | 20265 | 0.014054 | 14421 | 10296 | 1.4006 | 9.85e-06 | 6.8285e-10 | 0.20773 | 0.001025 | 0.684 | gas
72.85 | 346 | 20265 | 0.014014 | 14422 | 10298 | 1.4005 | 9.87e-06 | 6.8415e-10 | 0.20823 | 0.0010303 | 0.683 | gas
73.85 | 347 | 20265 | 0.013973 | 14424 | 10299 | 1.4005 | 9.89e-06 | 6.8541e-10 | 0.20874 | 0.0010357 | 0.683 | gas
74.85 | 348 | 20265 | 0.013933 | 14426 | 10301 | 1.4004 | 9.91e-06 | 6.8666e-10 | 0.20924 | 0.001041 | 0.683 | gas
75.85 | 349 | 20265 | 0.013893 | 14427 | 10302 | 1.4004 | 9.93e-06 | 6.8795e-10 | 0.20974 | 0.0010464 | 0.683 | gas
76.85 | 350 | 20265 | 0.013853 | 14429 | 10304 | 1.4003 | 9.94e-06 | 6.892e-10 | 0.21025 | 0.0010519 | 0.682 | gas
77.85 | 351 | 20265 | 0.013814 | 14430 | 10305 | 1.4003 | 9.96e-06 | 6.9049e-10 | 0.21074 | 0.0010572 | 0.682 | gas
78.85 | 352 | 20265 | 0.013775 | 14432 | 10307 | 1.4002 | 9.98e-06 | 6.9173e-10 | 0.21123 | 0.0010625 | 0.682 | gas
79.85 | 353 | 20265 | 0.013736 | 14433 | 10308 | 1.4002 | 1e-05 | 6.93e-10 | 0.21172 | 0.0010679 | 0.682 | gas
80.85 | 354 | 20265 | 0.013697 | 14434 | 10310 | 1.4 | 1e-05 | 6.9433e-10 | 0.21222 | 0.0010734 | 0.682 | gas
81.85 | 355 | 20265 | 0.013658 | 14436 | 10311 | 1.4001 | 1e-05 | 6.9555e-10 | 0.21271 | 0.0010788 | 0.681 | gas
82.85 | 356 | 20265 | 0.01362 | 14437 | 10313 | 1.3999 | 1.01e-05 | 6.9682e-10 | 0.21321 | 0.0010843 | 0.681 | gas
83.85 | 357 | 20265 | 0.013582 | 14438 | 10314 | 1.3998 | 1.01e-05 | 6.9816e-10 | 0.2137 | 0.0010898 | 0.681 | gas
84.85 | 358 | 20265 | 0.013544 | 14440 | 10315 | 1.3999 | 1.01e-05 | 6.9938e-10 | 0.21419 | 0.0010952 | 0.681 | gas
85.85 | 359 | 20265 | 0.013506 | 14441 | 10316 | 1.3999 | 1.01e-05 | 7.0064e-10 | 0.21469 | 0.0011007 | 0.681 | gas
86.85 | 360 | 20265 | 0.013469 | 14442 | 10318 | 1.3997 | 1.01e-05 | 7.0191e-10 | 0.21518 | 0.0011062 | 0.68 | gas
87.85 | 361 | 20265 | 0.013431 | 14444 | 10319 | 1.3997 | 1.02e-05 | 7.0313e-10 | 0.21564 | 0.0011116 | 0.68 | gas
88.85 | 362 | 20265 | 0.013394 | 14445 | 10320 | 1.3997 | 1.02e-05 | 7.044e-10 | 0.21611 | 0.001117 | 0.68 | gas
89.85 | 363 | 20265 | 0.013357 | 14446 | 10321 | 1.3997 | 1.02e-05 | 7.0573e-10 | 0.21657 | 0.0011224 | 0.68 | gas
90.85 | 364 | 20265 | 0.013321 | 14447 | 10323 | 1.3995 | 1.02e-05 | 7.07e-10 | 0.21704 | 0.0011278 | 0.68 | gas
91.85 | 365 | 20265 | 0.013284 | 14448 | 10324 | 1.3995 | 1.02e-05 | 7.0826e-10 | 0.2175 | 0.0011332 | 0.68 | gas
92.85 | 366 | 20265 | 0.013248 | 14449 | 10325 | 1.3994 | 1.03e-05 | 7.0953e-10 | 0.21796 | 0.0011386 | 0.68 | gas
93.85 | 367 | 20265 | 0.013212 | 14451 | 10326 | 1.3995 | 1.03e-05 | 7.1075e-10 | 0.21843 | 0.0011441 | 0.68 | gas
94.85 | 368 | 20265 | 0.013176 | 14452 | 10327 | 1.3994 | 1.03e-05 | 7.1201e-10 | 0.21889 | 0.0011495 | 0.679 | gas
95.85 | 369 | 20265 | 0.01314 | 14453 | 10328 | 1.3994 | 1.03e-05 | 7.1328e-10 | 0.21936 | 0.0011551 | 0.679 | gas
96.85 | 370 | 20265 | 0.013105 | 14454 | 10329 | 1.3994 | 1.03e-05 | 7.1454e-10 | 0.21982 | 0.0011605 | 0.679 | gas
97.85 | 371 | 20265 | 0.013069 | 14455 | 10330 | 1.3993 | 1.03e-05 | 7.1581e-10 | 0.22031 | 0.0011662 | 0.679 | gas
98.85 | 372 | 20265 | 0.013034 | 14456 | 10331 | 1.3993 | 1.04e-05 | 7.1707e-10 | 0.22079 | 0.0011718 | 0.679 | gas
99.85 | 373 | 20265 | 0.012999 | 14457 | 10332 | 1.3992 | 1.04e-05 | 7.1834e-10 | 0.22127 | 0.0011774 | 0.679 | gas
-259.15 | 14 | 30397.5 | 76.99 | 7028.2 | 5162.9 | 1.3613 | 2.56e-05 | 3.6385e-09 | 0.076673 | 1.417e-07 | 2.34 | liquid
-258.15 | 15 | 30397.5 | 76.154 | 7335.6 | 5231.3 | 1.4023 | 2.25e-05 | 3.0635e-09 | 0.084201 | 1.5073e-07 | 1.96 | liquid
-257.15 | 16 | 30397.5 | 75.275 | 7719.1 | 5328.6 | 1.4486 | 2e-05 | 2.5921e-09 | 0.090239 | 1.553e-07 | 1.71 | liquid
-256.29 | 16.86 | 30397.5 | 74.479 | 8076.7 | 5407.1 | 1.4937 | 1.83e-05 | 2.2606e-09 | 0.094389 | 1.5691e-07 | 1.56 | liquid
-256.29 | 16.86 | 30397.5 | 0.45028 | 11019 | 6338.6 | 1.7384 | 8.65e-07 | 7.8512e-11 | 0.013531 | 2.7271e-06 | 0.705 | gas
-256.15 | 17 | 30397.5 | 0.44615 | 10996 | 6330.9 | 1.7369 | 8.73e-07 | 7.9419e-11 | 0.013653 | 2.783e-06 | 0.703 | gas
-255.15 | 18 | 30397.5 | 0.41893 | 10863 | 6285.1 | 1.7284 | 9.3e-07 | 8.5603e-11 | 0.014499 | 3.186e-06 | 0.697 | gas
-254.15 | 19 | 30397.5 | 0.39504 | 10766 | 6253.8 | 1.7215 | 9.84e-07 | 9.1443e-11 | 0.015329 | 3.6043e-06 | 0.691 | gas
-253.15 | 20 | 30397.5 | 0.37385 | 10695 | 6233.4 | 1.7158 | 1.04e-06 | 9.7036e-11 | 0.016153 | 4.0399e-06 | 0.687 | gas
-252.15 | 21 | 30397.5 | 0.35492 | 10643 | 6220.5 | 1.711 | 1.09e-06 | 1.0245e-10 | 0.016976 | 4.4941e-06 | 0.684 | gas
-251.15 | 22 | 30397.5 | 0.33787 | 10602 | 6212.6 | 1.7065 | 1.14e-06 | 1.0776e-10 | 0.0178 | 4.9692e-06 | 0.68 | gas
-250.15 | 23 | 30397.5 | 0.32244 | 10570 | 6207.7 | 1.7027 | 1.19e-06 | 1.1298e-10 | 0.018624 | 5.4645e-06 | 0.678 | gas
-249.15 | 24 | 30397.5 | 0.3084 | 10545 | 6204.8 | 1.6995 | 1.25e-06 | 1.1813e-10 | 0.019446 | 5.9796e-06 | 0.676 | gas
-248.15 | 25 | 30397.5 | 0.29556 | 10523 | 6203 | 1.6964 | 1.3e-06 | 1.2324e-10 | 0.020266 | 6.516e-06 | 0.673 | gas
-247.15 | 26 | 30397.5 | 0.28377 | 10505 | 6201.8 | 1.6939 | 1.35e-06 | 1.2832e-10 | 0.021081 | 7.0718e-06 | 0.672 | gas
-246.15 | 27 | 30397.5 | 0.2729 | 10490 | 6201 | 1.6917 | 1.4e-06 | 1.3335e-10 | 0.021891 | 7.6469e-06 | 0.67 | gas
-245.15 | 28 | 30397.5 | 0.26285 | 10476 | 6200.4 | 1.6896 | 1.45e-06 | 1.3835e-10 | 0.022692 | 8.2408e-06 | 0.669 | gas
-244.15 | 29 | 30397.5 | 0.25353 | 10464 | 6199.9 | 1.6878 | 1.5e-06 | 1.4331e-10 | 0.023486 | 8.8528e-06 | 0.668 | gas
-243.15 | 30 | 30397.5 | 0.24486 | 10453 | 6199.5 | 1.6861 | 1.55e-06 | 1.4824e-10 | 0.02427 | 9.4822e-06 | 0.667 | gas
-242.15 | 31 | 30397.5 | 0.23677 | 10443 | 6199.1 | 1.6846 | 1.6e-06 | 1.5314e-10 | 0.025045 | 1.0129e-05 | 0.667 | gas
-241.15 | 32 | 30397.5 | 0.2292 | 10434 | 6198.6 | 1.6833 | 1.65e-06 | 1.5798e-10 | 0.02581 | 1.0793e-05 | 0.666 | gas
-240.15 | 33 | 30397.5 | 0.22211 | 10426 | 6198.2 | 1.6821 | 1.7e-06 | 1.628e-10 | 0.026565 | 1.1472e-05 | 0.666 | gas
-239.15 | 34 | 30397.5 | 0.21546 | 10419 | 6197.9 | 1.6811 | 1.75e-06 | 1.6756e-10 | 0.027309 | 1.2165e-05 | 0.666 | gas
-238.15 | 35 | 30397.5 | 0.20919 | 10413 | 6197.5 | 1.6802 | 1.79e-06 | 1.7228e-10 | 0.028044 | 1.2874e-05 | 0.666 | gas
-237.15 | 36 | 30397.5 | 0.20328 | 10407 | 6197.2 | 1.6793 | 1.84e-06 | 1.7695e-10 | 0.028769 | 1.3599e-05 | 0.666 | gas
-236.15 | 37 | 30397.5 | 0.1977 | 10401 | 6197 | 1.6784 | 1.89e-06 | 1.8159e-10 | 0.029484 | 1.4339e-05 | 0.666 | gas
-235.15 | 38 | 30397.5 | 0.19242 | 10396 | 6196.9 | 1.6776 | 1.94e-06 | 1.8618e-10 | 0.030191 | 1.5092e-05 | 0.666 | gas
-234.15 | 39 | 30397.5 | 0.18742 | 10392 | 6196.8 | 1.677 | 1.98e-06 | 1.907e-10 | 0.03089 | 1.586e-05 | 0.667 | gas
-233.15 | 40 | 30397.5 | 0.18267 | 10388 | 6196.9 | 1.6763 | 2.03e-06 | 1.952e-10 | 0.03158 | 1.6642e-05 | 0.667 | gas
-232.15 | 41 | 30397.5 | 0.17816 | 10385 | 6197.2 | 1.6758 | 2.07e-06 | 1.9962e-10 | 0.032263 | 1.7438e-05 | 0.667 | gas
-231.15 | 42 | 30397.5 | 0.17387 | 10382 | 6197.6 | 1.6752 | 2.12e-06 | 2.0401e-10 | 0.032939 | 1.8248e-05 | 0.668 | gas
-230.15 | 43 | 30397.5 | 0.16979 | 10379 | 6198.2 | 1.6745 | 2.16e-06 | 2.0836e-10 | 0.033608 | 1.9071e-05 | 0.668 | gas
-229.15 | 44 | 30397.5 | 0.16589 | 10377 | 6199 | 1.674 | 2.21e-06 | 2.1265e-10 | 0.034271 | 1.9908e-05 | 0.668 | gas
-228.15 | 45 | 30397.5 | 0.16217 | 10375 | 6200 | 1.6734 | 2.25e-06 | 2.169e-10 | 0.034929 | 2.076e-05 | 0.668 | gas
-227.15 | 46 | 30397.5 | 0.15861 | 10374 | 6201.4 | 1.6728 | 2.29e-06 | 2.2108e-10 | 0.035581 | 2.1624e-05 | 0.669 | gas
-226.15 | 47 | 30397.5 | 0.15521 | 10374 | 6203 | 1.6724 | 2.34e-06 | 2.2521e-10 | 0.036229 | 2.25e-05 | 0.669 | gas
-225.15 | 48 | 30397.5 | 0.15195 | 10373 | 6204.9 | 1.6717 | 2.38e-06 | 2.2932e-10 | 0.036873 | 2.3394e-05 | 0.669 | gas
-224.15 | 49 | 30397.5 | 0.14882 | 10374 | 6207.2 | 1.6713 | 2.42e-06 | 2.3334e-10 | 0.037513 | 2.4298e-05 | 0.669 | gas
-223.15 | 50 | 30397.5 | 0.14582 | 10374 | 6209.9 | 1.6706 | 2.46e-06 | 2.3734e-10 | 0.038149 | 2.5218e-05 | 0.67 | gas
-222.15 | 51 | 30397.5 | 0.14294 | 10376 | 6213 | 1.67 | 2.5e-06 | 2.4127e-10 | 0.038783 | 2.6149e-05 | 0.67 | gas
-221.15 | 52 | 30397.5 | 0.14018 | 10378 | 6216.6 | 1.6694 | 2.54e-06 | 2.4515e-10 | 0.039413 | 2.7092e-05 | 0.67 | gas
-220.15 | 53 | 30397.5 | 0.13751 | 10380 | 6220.6 | 1.6686 | 2.58e-06 | 2.49e-10 | 0.040042 | 2.8053e-05 | 0.67 | gas
-219.15 | 54 | 30397.5 | 0.13495 | 10383 | 6225.1 | 1.6679 | 2.62e-06 | 2.5278e-10 | 0.040668 | 2.9024e-05 | 0.67 | gas
-218.15 | 55 | 30397.5 | 0.13248 | 10387 | 6230.1 | 1.6672 | 2.66e-06 | 2.565e-10 | 0.041292 | 3.0007e-05 | 0.67 | gas
-217.15 | 56 | 30397.5 | 0.13011 | 10391 | 6235.7 | 1.6664 | 2.7e-06 | 2.6019e-10 | 0.041916 | 3.1004e-05 | 0.67 | gas
-216.15 | 57 | 30397.5 | 0.12781 | 10396 | 6241.8 | 1.6655 | 2.74e-06 | 2.638e-10 | 0.042537 | 3.2014e-05 | 0.67 | gas
-215.15 | 58 | 30397.5 | 0.1256 | 10402 | 6248.5 | 1.6647 | 2.78e-06 | 2.6737e-10 | 0.043158 | 3.3034e-05 | 0.67 | gas
-214.15 | 59 | 30397.5 | 0.12346 | 10408 | 6255.8 | 1.6637 | 2.82e-06 | 2.709e-10 | 0.043779 | 3.407e-05 | 0.67 | gas
-213.15 | 60 | 30397.5 | 0.12139 | 10415 | 6263.8 | 1.6627 | 2.86e-06 | 2.7435e-10 | 0.044398 | 3.5117e-05 | 0.67 | gas
-212.15 | 61 | 30397.5 | 0.11939 | 10422 | 6272.3 | 1.6616 | 2.9e-06 | 2.7779e-10 | 0.045017 | 3.6179e-05 | 0.67 | gas
-211.15 | 62 | 30397.5 | 0.11746 | 10431 | 6281.5 | 1.6606 | 2.93e-06 | 2.8112e-10 | 0.045637 | 3.7248e-05 | 0.67 | gas
-210.15 | 63 | 30397.5 | 0.11559 | 10440 | 6291.4 | 1.6594 | 2.97e-06 | 2.8444e-10 | 0.046256 | 3.8331e-05 | 0.67 | gas
-209.15 | 64 | 30397.5 | 0.11377 | 10449 | 6301.9 | 1.6581 | 3.01e-06 | 2.877e-10 | 0.046875 | 3.9431e-05 | 0.67 | gas
-208.15 | 65 | 30397.5 | 0.11202 | 10460 | 6313.2 | 1.6568 | 3.04e-06 | 2.9089e-10 | 0.047495 | 4.0534e-05 | 0.67 | gas
-207.15 | 66 | 30397.5 | 0.11031 | 10471 | 6325 | 1.6555 | 3.08e-06 | 2.9404e-10 | 0.048115 | 4.1656e-05 | 0.67 | gas
-206.15 | 67 | 30397.5 | 0.10866 | 10483 | 6337.6 | 1.6541 | 3.11e-06 | 2.9713e-10 | 0.048735 | 4.2784e-05 | 0.67 | gas
-205.15 | 68 | 30397.5 | 0.10706 | 10495 | 6350.9 | 1.6525 | 3.15e-06 | 3.0019e-10 | 0.049356 | 4.3927e-05 | 0.67 | gas
-204.15 | 69 | 30397.5 | 0.1055 | 10509 | 6364.8 | 1.6511 | 3.19e-06 | 3.0316e-10 | 0.049978 | 4.5078e-05 | 0.67 | gas
-203.15 | 70 | 30397.5 | 0.10399 | 10523 | 6379.4 | 1.6495 | 3.22e-06 | 3.061e-10 | 0.050601 | 4.6241e-05 | 0.67 | gas
-202.15 | 71 | 30397.5 | 0.10252 | 10537 | 6394.7 | 1.6478 | 3.26e-06 | 3.0901e-10 | 0.051166 | 4.7365e-05 | 0.671 | gas
-201.15 | 72 | 30397.5 | 0.10109 | 10553 | 6410.7 | 1.6462 | 3.29e-06 | 3.1183e-10 | 0.051731 | 4.8492e-05 | 0.671 | gas
-200.15 | 73 | 30397.5 | 0.099704 | 10569 | 6427.3 | 1.6444 | 3.33e-06 | 3.1461e-10 | 0.052297 | 4.9628e-05 | 0.672 | gas
-199.15 | 74 | 30397.5 | 0.098353 | 10586 | 6444.6 | 1.6426 | 3.36e-06 | 3.1733e-10 | 0.052862 | 5.0772e-05 | 0.673 | gas
-198.15 | 75 | 30397.5 | 0.097038 | 10603 | 6462.6 | 1.6407 | 3.39e-06 | 3.2003e-10 | 0.053428 | 5.1928e-05 | 0.673 | gas
-197.15 | 76 | 30397.5 | 0.095758 | 10621 | 6481.1 | 1.6388 | 3.43e-06 | 3.2267e-10 | 0.053993 | 5.3088e-05 | 0.674 | gas
-196.15 | 77 | 30397.5 | 0.094512 | 10640 | 6500.3 | 1.6368 | 3.46e-06 | 3.2524e-10 | 0.054559 | 5.4255e-05 | 0.675 | gas
-195.15 | 78 | 30397.5 | 0.093297 | 10659 | 6520.1 | 1.6348 | 3.49e-06 | 3.278e-10 | 0.055152 | 5.546e-05 | 0.675 | gas
-194.15 | 79 | 30397.5 | 0.092114 | 10679 | 6540.5 | 1.6327 | 3.53e-06 | 3.3029e-10 | 0.05572 | 5.6644e-05 | 0.676 | gas
-193.15 | 80 | 30397.5 | 0.09096 | 10700 | 6561.4 | 1.6307 | 3.56e-06 | 3.3272e-10 | 0.056287 | 5.7833e-05 | 0.677 | gas
-192.15 | 81 | 30397.5 | 0.089835 | 10721 | 6583 | 1.6286 | 3.59e-06 | 3.3513e-10 | 0.056864 | 5.9041e-05 | 0.677 | gas
-191.15 | 82 | 30397.5 | 0.088737 | 10743 | 6605 | 1.6265 | 3.63e-06 | 3.3748e-10 | 0.057435 | 6.0248e-05 | 0.678 | gas
-190.15 | 83 | 30397.5 | 0.087666 | 10765 | 6627.6 | 1.6243 | 3.66e-06 | 3.398e-10 | 0.058006 | 6.1465e-05 | 0.679 | gas
-189.15 | 84 | 30397.5 | 0.08662 | 10787 | 6650.7 | 1.6219 | 3.69e-06 | 3.4209e-10 | 0.058576 | 6.269e-05 | 0.68 | gas
-188.15 | 85 | 30397.5 | 0.0856 | 10811 | 6674.3 | 1.6198 | 3.72e-06 | 3.443e-10 | 0.059146 | 6.3913e-05 | 0.68 | gas
-187.15 | 86 | 30397.5 | 0.084602 | 10834 | 6698.3 | 1.6174 | 3.75e-06 | 3.4651e-10 | 0.059715 | 6.515e-05 | 0.681 | gas
-186.15 | 87 | 30397.5 | 0.083628 | 10859 | 6722.8 | 1.6152 | 3.79e-06 | 3.4863e-10 | 0.060283 | 6.6382e-05 | 0.682 | gas
-185.15 | 88 | 30397.5 | 0.082677 | 10883 | 6747.7 | 1.6128 | 3.82e-06 | 3.5076e-10 | 0.06085 | 6.7628e-05 | 0.683 | gas
-184.15 | 89 | 30397.5 | 0.081746 | 10908 | 6773.1 | 1.6105 | 3.85e-06 | 3.5283e-10 | 0.061416 | 6.8876e-05 | 0.684 | gas
-183.15 | 90 | 30397.5 | 0.080837 | 10934 | 6798.8 | 1.6082 | 3.88e-06 | 3.5486e-10 | 0.06198 | 7.0123e-05 | 0.684 | gas
-182.15 | 91 | 30397.5 | 0.079947 | 10960 | 6824.9 | 1.6059 | 3.91e-06 | 3.5684e-10 | 0.062599 | 7.1442e-05 | 0.685 | gas
-181.15 | 92 | 30397.5 | 0.079077 | 10986 | 6851.3 | 1.6035 | 3.94e-06 | 3.5882e-10 | 0.063218 | 7.277e-05 | 0.685 | gas
-180.15 | 93 | 30397.5 | 0.078225 | 11012 | 6878.1 | 1.601 | 3.97e-06 | 3.6077e-10 | 0.063836 | 7.4106e-05 | 0.685 | gas
-179.15 | 94 | 30397.5 | 0.077392 | 11039 | 6905.2 | 1.5987 | 4e-06 | 3.6266e-10 | 0.064455 | 7.5445e-05 | 0.686 | gas
-178.15 | 95 | 30397.5 | 0.076576 | 11066 | 6932.5 | 1.5962 | 4.03e-06 | 3.6453e-10 | 0.065073 | 7.6792e-05 | 0.686 | gas
-177.15 | 96 | 30397.5 | 0.075778 | 11094 | 6960.2 | 1.5939 | 4.06e-06 | 3.6635e-10 | 0.065691 | 7.814e-05 | 0.686 | gas
-176.15 | 97 | 30397.5 | 0.074995 | 11121 | 6988.1 | 1.5914 | 4.09e-06 | 3.6819e-10 | 0.066309 | 7.9505e-05 | 0.687 | gas
-175.15 | 98 | 30397.5 | 0.074229 | 11149 | 7016.2 | 1.589 | 4.12e-06 | 3.6996e-10 | 0.066926 | 8.087e-05 | 0.687 | gas
-174.15 | 99 | 30397.5 | 0.073479 | 11177 | 7044.5 | 1.5866 | 4.15e-06 | 3.7172e-10 | 0.067544 | 8.2243e-05 | 0.688 | gas
-173.15 | 100 | 30397.5 | 0.072743 | 11206 | 7073.1 | 1.5843 | 4.18e-06 | 3.7342e-10 | 0.068161 | 8.3617e-05 | 0.688 | gas
-172.15 | 101 | 30397.5 | 0.072022 | 11234 | 7101.8 | 1.5819 | 4.21e-06 | 3.7514e-10 | 0.068827 | 8.5067e-05 | 0.688 | gas
-171.15 | 102 | 30397.5 | 0.071315 | 11263 | 7130.6 | 1.5795 | 4.24e-06 | 3.768e-10 | 0.069492 | 8.6517e-05 | 0.688 | gas
-170.15 | 103 | 30397.5 | 0.070622 | 11292 | 7159.7 | 1.5772 | 4.27e-06 | 3.7844e-10 | 0.070157 | 8.7975e-05 | 0.688 | gas
-169.15 | 104 | 30397.5 | 0.069942 | 11321 | 7188.8 | 1.5748 | 4.3e-06 | 3.8007e-10 | 0.070822 | 8.9443e-05 | 0.688 | gas
-168.15 | 105 | 30397.5 | 0.069276 | 11350 | 7218 | 1.5725 | 4.33e-06 | 3.8167e-10 | 0.071486 | 9.0916e-05 | 0.688 | gas
-167.15 | 106 | 30397.5 | 0.068622 | 11379 | 7247.4 | 1.5701 | 4.36e-06 | 3.8327e-10 | 0.07215 | 9.2399e-05 | 0.688 | gas
-166.15 | 107 | 30397.5 | 0.06798 | 11408 | 7276.8 | 1.5677 | 4.39e-06 | 3.8483e-10 | 0.072813 | 9.389e-05 | 0.688 | gas
-165.15 | 108 | 30397.5 | 0.06735 | 11438 | 7306.3 | 1.5655 | 4.42e-06 | 3.8636e-10 | 0.073476 | 9.538e-05 | 0.688 | gas
-164.15 | 109 | 30397.5 | 0.066731 | 11467 | 7335.8 | 1.5632 | 4.45e-06 | 3.879e-10 | 0.074143 | 9.6893e-05 | 0.688 | gas
-163.15 | 110 | 30397.5 | 0.066124 | 11497 | 7365.4 | 1.5609 | 4.48e-06 | 3.8938e-10 | 0.074814 | 9.841e-05 | 0.688 | gas
-162.15 | 111 | 30397.5 | 0.065528 | 11526 | 7395 | 1.5586 | 4.51e-06 | 3.9088e-10 | 0.075465 | 9.9917e-05 | 0.688 | gas
-161.15 | 112 | 30397.5 | 0.064943 | 11555 | 7424.6 | 1.5563 | 4.53e-06 | 3.9238e-10 | 0.076116 | 0.00010143 | 0.688 | gas
-160.15 | 113 | 30397.5 | 0.064367 | 11585 | 7454.2 | 1.5542 | 4.56e-06 | 3.9381e-10 | 0.076768 | 0.00010295 | 0.688 | gas
-159.15 | 114 | 30397.5 | 0.063802 | 11614 | 7483.7 | 1.5519 | 4.59e-06 | 3.9526e-10 | 0.077419 | 0.00010448 | 0.689 | gas
-158.15 | 115 | 30397.5 | 0.063247 | 11644 | 7513.3 | 1.5498 | 4.62e-06 | 3.9668e-10 | 0.078071 | 0.00010601 | 0.689 | gas
-157.15 | 116 | 30397.5 | 0.062702 | 11673 | 7542.8 | 1.5476 | 4.65e-06 | 3.981e-10 | 0.078722 | 0.00010755 | 0.689 | gas
-156.15 | 117 | 30397.5 | 0.062165 | 11703 | 7572.3 | 1.5455 | 4.68e-06 | 3.9948e-10 | 0.079374 | 0.0001091 | 0.689 | gas
-155.15 | 118 | 30397.5 | 0.061638 | 11732 | 7601.7 | 1.5433 | 4.7e-06 | 4.0087e-10 | 0.080026 | 0.00011066 | 0.689 | gas
-154.15 | 119 | 30397.5 | 0.06112 | 11761 | 7631 | 1.5412 | 4.73e-06 | 4.0225e-10 | 0.080678 | 0.00011223 | 0.69 | gas
-153.15 | 120 | 30397.5 | 0.06061 | 11790 | 7660.2 | 1.5391 | 4.76e-06 | 4.0362e-10 | 0.08133 | 0.00011381 | 0.69 | gas
-152.15 | 121 | 30397.5 | 0.060109 | 11819 | 7689.4 | 1.5371 | 4.79e-06 | 4.0497e-10 | 0.081992 | 0.00011541 | 0.69 | gas
-151.15 | 122 | 30397.5 | 0.059616 | 11848 | 7718.4 | 1.535 | 4.81e-06 | 4.0631e-10 | 0.082654 | 0.00011702 | 0.69 | gas
-150.15 | 123 | 30397.5 | 0.059131 | 11877 | 7747.4 | 1.533 | 4.84e-06 | 4.0764e-10 | 0.083317 | 0.00011864 | 0.69 | gas
-149.15 | 124 | 30397.5 | 0.058654 | 11906 | 7776.2 | 1.5311 | 4.87e-06 | 4.0895e-10 | 0.083979 | 0.00012026 | 0.69 | gas
-148.15 | 125 | 30397.5 | 0.058185 | 11934 | 7804.9 | 1.529 | 4.9e-06 | 4.1028e-10 | 0.084641 | 0.00012189 | 0.69 | gas
-147.15 | 126 | 30397.5 | 0.057723 | 11963 | 7833.5 | 1.5272 | 4.92e-06 | 4.1157e-10 | 0.085304 | 0.00012353 | 0.69 | gas
-146.15 | 127 | 30397.5 | 0.057268 | 11991 | 7862 | 1.5252 | 4.95e-06 | 4.1288e-10 | 0.085967 | 0.00012519 | 0.691 | gas
-145.15 | 128 | 30397.5 | 0.05682 | 12019 | 7890.3 | 1.5233 | 4.98e-06 | 4.1418e-10 | 0.086629 | 0.00012685 | 0.691 | gas
-144.15 | 129 | 30397.5 | 0.056379 | 12048 | 7918.4 | 1.5215 | 5.01e-06 | 4.1542e-10 | 0.087292 | 0.00012851 | 0.691 | gas
-143.15 | 130 | 30397.5 | 0.055946 | 12075 | 7946.4 | 1.5196 | 5.03e-06 | 4.1673e-10 | 0.087955 | 0.0001302 | 0.691 | gas
-142.15 | 131 | 30397.5 | 0.055518 | 12103 | 7974.3 | 1.5178 | 5.06e-06 | 4.1799e-10 | 0.088608 | 0.00013187 | 0.691 | gas
-141.15 | 132 | 30397.5 | 0.055098 | 12131 | 8002 | 1.516 | 5.09e-06 | 4.1924e-10 | 0.089262 | 0.00013355 | 0.691 | gas
-140.15 | 133 | 30397.5 | 0.054683 | 12158 | 8029.5 | 1.5142 | 5.11e-06 | 4.205e-10 | 0.089915 | 0.00013524 | 0.691 | gas
-139.15 | 134 | 30397.5 | 0.054275 | 12185 | 8056.8 | 1.5124 | 5.14e-06 | 4.2176e-10 | 0.090569 | 0.00013695 | 0.691 | gas
-138.15 | 135 | 30397.5 | 0.053873 | 12213 | 8083.9 | 1.5108 | 5.17e-06 | 4.2298e-10 | 0.091222 | 0.00013865 | 0.692 | gas
-137.15 | 136 | 30397.5 | 0.053476 | 12239 | 8110.9 | 1.509 | 5.19e-06 | 4.2425e-10 | 0.091876 | 0.00014038 | 0.692 | gas
-136.15 | 137 | 30397.5 | 0.053086 | 12266 | 8137.7 | 1.5073 | 5.22e-06 | 4.2548e-10 | 0.09253 | 0.0001421 | 0.692 | gas
-135.15 | 138 | 30397.5 | 0.052701 | 12293 | 8164.3 | 1.5057 | 5.25e-06 | 4.2669e-10 | 0.093184 | 0.00014384 | 0.692 | gas
-134.15 | 139 | 30397.5 | 0.052322 | 12319 | 8190.7 | 1.504 | 5.27e-06 | 4.2792e-10 | 0.093838 | 0.00014559 | 0.692 | gas
-133.15 | 140 | 30397.5 | 0.051948 | 12345 | 8216.9 | 1.5024 | 5.3e-06 | 4.2915e-10 | 0.094492 | 0.00014735 | 0.692 | gas
-132.15 | 141 | 30397.5 | 0.05158 | 12371 | 8242.9 | 1.5008 | 5.32e-06 | 4.3037e-10 | 0.095126 | 0.00014908 | 0.692 | gas
-131.15 | 142 | 30397.5 | 0.051216 | 12397 | 8268.7 | 1.4993 | 5.35e-06 | 4.3158e-10 | 0.095761 | 0.00015082 | 0.693 | gas
-130.15 | 143 | 30397.5 | 0.050858 | 12422 | 8294.3 | 1.4977 | 5.38e-06 | 4.3281e-10 | 0.096396 | 0.00015258 | 0.693 | gas
-129.15 | 144 | 30397.5 | 0.050505 | 12448 | 8319.7 | 1.4962 | 5.4e-06 | 4.34e-10 | 0.097031 | 0.00015434 | 0.693 | gas
-128.15 | 145 | 30397.5 | 0.050156 | 12473 | 8344.9 | 1.4947 | 5.43e-06 | 4.3521e-10 | 0.097666 | 0.00015612 | 0.693 | gas
-127.15 | 146 | 30397.5 | 0.049813 | 12498 | 8369.9 | 1.4932 | 5.45e-06 | 4.3641e-10 | 0.098301 | 0.0001579 | 0.693 | gas
-126.15 | 147 | 30397.5 | 0.049474 | 12522 | 8394.6 | 1.4917 | 5.48e-06 | 4.3764e-10 | 0.098936 | 0.0001597 | 0.694 | gas
-125.15 | 148 | 30397.5 | 0.049139 | 12547 | 8419.2 | 1.4903 | 5.51e-06 | 4.3882e-10 | 0.099571 | 0.0001615 | 0.694 | gas
-124.15 | 149 | 30397.5 | 0.048809 | 12571 | 8443.5 | 1.4888 | 5.53e-06 | 4.4003e-10 | 0.10021 | 0.00016332 | 0.694 | gas
-123.15 | 150 | 30397.5 | 0.048484 | 12595 | 8467.7 | 1.4874 | 5.56e-06 | 4.4123e-10 | 0.10084 | 0.00016513 | 0.694 | gas
-122.15 | 151 | 30397.5 | 0.048163 | 12619 | 8491.6 | 1.4861 | 5.58e-06 | 4.4242e-10 | 0.1015 | 0.000167 | 0.694 | gas
-121.15 | 152 | 30397.5 | 0.047846 | 12643 | 8515.3 | 1.4847 | 5.61e-06 | 4.436e-10 | 0.10215 | 0.00016887 | 0.694 | gas
-120.15 | 153 | 30397.5 | 0.047533 | 12666 | 8538.8 | 1.4833 | 5.63e-06 | 4.448e-10 | 0.10281 | 0.00017077 | 0.694 | gas
-119.15 | 154 | 30397.5 | 0.047224 | 12690 | 8562 | 1.4821 | 5.66e-06 | 4.4597e-10 | 0.10346 | 0.00017264 | 0.694 | gas
-118.15 | 155 | 30397.5 | 0.04692 | 12713 | 8585.1 | 1.4808 | 5.68e-06 | 4.4716e-10 | 0.10412 | 0.00017455 | 0.694 | gas
-117.15 | 156 | 30397.5 | 0.046619 | 12735 | 8607.9 | 1.4795 | 5.71e-06 | 4.4838e-10 | 0.10477 | 0.00017647 | 0.694 | gas
-116.15 | 157 | 30397.5 | 0.046322 | 12758 | 8630.5 | 1.4782 | 5.74e-06 | 4.4955e-10 | 0.10543 | 0.0001784 | 0.694 | gas
-115.15 | 158 | 30397.5 | 0.046029 | 12780 | 8652.9 | 1.477 | 5.76e-06 | 4.5075e-10 | 0.10609 | 0.00018035 | 0.694 | gas
-114.15 | 159 | 30397.5 | 0.045739 | 12802 | 8675.1 | 1.4757 | 5.79e-06 | 4.5194e-10 | 0.10674 | 0.00018229 | 0.694 | gas
-113.15 | 160 | 30397.5 | 0.045453 | 12824 | 8697 | 1.4745 | 5.81e-06 | 4.5313e-10 | 0.1074 | 0.00018426 | 0.694 | gas
-112.15 | 161 | 30397.5 | 0.045171 | 12846 | 8718.8 | 1.4734 | 5.84e-06 | 4.543e-10 | 0.10804 | 0.00018619 | 0.694 | gas
-111.15 | 162 | 30397.5 | 0.044892 | 12867 | 8740.3 | 1.4721 | 5.86e-06 | 4.555e-10 | 0.10869 | 0.00018817 | 0.694 | gas
-110.15 | 163 | 30397.5 | 0.044616 | 12889 | 8761.6 | 1.4711 | 5.89e-06 | 4.5666e-10 | 0.10934 | 0.00019014 | 0.694 | gas
-109.15 | 164 | 30397.5 | 0.044344 | 12910 | 8782.7 | 1.4699 | 5.91e-06 | 4.5785e-10 | 0.10998 | 0.00019211 | 0.694 | gas
-108.15 | 165 | 30397.5 | 0.044076 | 12931 | 8803.6 | 1.4688 | 5.94e-06 | 4.5903e-10 | 0.11063 | 0.00019411 | 0.694 | gas
-107.15 | 166 | 30397.5 | 0.04381 | 12951 | 8824.2 | 1.4677 | 5.96e-06 | 4.6024e-10 | 0.11128 | 0.00019613 | 0.694 | gas
-106.15 | 167 | 30397.5 | 0.043548 | 12972 | 8844.7 | 1.4666 | 5.99e-06 | 4.6139e-10 | 0.11192 | 0.00019812 | 0.694 | gas
-105.15 | 168 | 30397.5 | 0.043288 | 12992 | 8864.9 | 1.4656 | 6.01e-06 | 4.6259e-10 | 0.11257 | 0.00020016 | 0.694 | gas
-104.15 | 169 | 30397.5 | 0.043032 | 13012 | 8885 | 1.4645 | 6.03e-06 | 4.6377e-10 | 0.11322 | 0.0002022 | 0.694 | gas
-103.15 | 170 | 30397.5 | 0.042779 | 13032 | 8904.8 | 1.4635 | 6.06e-06 | 4.6495e-10 | 0.11387 | 0.00020425 | 0.693 | gas
-102.15 | 171 | 30397.5 | 0.042529 | 13051 | 8924.4 | 1.4624 | 6.08e-06 | 4.6616e-10 | 0.11449 | 0.00020627 | 0.694 | gas
-101.15 | 172 | 30397.5 | 0.042282 | 13071 | 8943.8 | 1.4615 | 6.11e-06 | 4.6732e-10 | 0.11512 | 0.0002083 | 0.694 | gas
-100.15 | 173 | 30397.5 | 0.042037 | 13090 | 8963 | 1.4604 | 6.13e-06 | 4.6851e-10 | 0.11575 | 0.00021035 | 0.694 | gas
-99.15 | 174 | 30397.5 | 0.041796 | 13109 | 8981.9 | 1.4595 | 6.16e-06 | 4.6969e-10 | 0.11638 | 0.00021241 | 0.694 | gas
-98.15 | 175 | 30397.5 | 0.041557 | 13127 | 9000.7 | 1.4584 | 6.18e-06 | 4.7091e-10 | 0.117 | 0.00021447 | 0.694 | gas
-97.15 | 176 | 30397.5 | 0.041321 | 13146 | 9019.3 | 1.4575 | 6.21e-06 | 4.7208e-10 | 0.11763 | 0.00021655 | 0.694 | gas
-96.15 | 177 | 30397.5 | 0.041087 | 13164 | 9037.6 | 1.4566 | 6.23e-06 | 4.7328e-10 | 0.11826 | 0.00021865 | 0.694 | gas
-95.15 | 178 | 30397.5 | 0.040856 | 13182 | 9055.8 | 1.4556 | 6.25e-06 | 4.7447e-10 | 0.11889 | 0.00022075 | 0.693 | gas
-94.15 | 179 | 30397.5 | 0.040628 | 13200 | 9073.8 | 1.4547 | 6.28e-06 | 4.7566e-10 | 0.11952 | 0.00022286 | 0.693 | gas
-93.15 | 180 | 30397.5 | 0.040402 | 13218 | 9091.5 | 1.4539 | 6.3e-06 | 4.7684e-10 | 0.12015 | 0.00022499 | 0.693 | gas
-92.15 | 181 | 30397.5 | 0.040179 | 13236 | 9109.1 | 1.4531 | 6.33e-06 | 4.7802e-10 | 0.12076 | 0.00022707 | 0.693 | gas
-91.15 | 182 | 30397.5 | 0.039958 | 13253 | 9126.5 | 1.4521 | 6.35e-06 | 4.7921e-10 | 0.12138 | 0.00022921 | 0.693 | gas
-90.15 | 183 | 30397.5 | 0.03974 | 13270 | 9143.6 | 1.4513 | 6.38e-06 | 4.8041e-10 | 0.122 | 0.00023134 | 0.693 | gas
-89.15 | 184 | 30397.5 | 0.039524 | 13287 | 9160.6 | 1.4505 | 6.4e-06 | 4.816e-10 | 0.12262 | 0.00023349 | 0.693 | gas
-88.15 | 185 | 30397.5 | 0.03931 | 13304 | 9177.4 | 1.4496 | 6.42e-06 | 4.8279e-10 | 0.12324 | 0.00023565 | 0.693 | gas
-87.15 | 186 | 30397.5 | 0.039099 | 13320 | 9194 | 1.4488 | 6.45e-06 | 4.84e-10 | 0.12386 | 0.00023783 | 0.693 | gas
-86.15 | 187 | 30397.5 | 0.03889 | 13337 | 9210.4 | 1.448 | 6.47e-06 | 4.8517e-10 | 0.12448 | 0.00024 | 0.693 | gas
-85.15 | 188 | 30397.5 | 0.038683 | 13353 | 9226.6 | 1.4472 | 6.49e-06 | 4.8638e-10 | 0.1251 | 0.00024219 | 0.693 | gas
-84.15 | 189 | 30397.5 | 0.038478 | 13369 | 9242.7 | 1.4464 | 6.52e-06 | 4.8757e-10 | 0.12572 | 0.0002444 | 0.693 | gas
-83.15 | 190 | 30397.5 | 0.038276 | 13385 | 9258.5 | 1.4457 | 6.54e-06 | 4.8876e-10 | 0.12634 | 0.0002466 | 0.693 | gas
-82.15 | 191 | 30397.5 | 0.038075 | 13400 | 9274.2 | 1.4449 | 6.57e-06 | 4.8999e-10 | 0.12694 | 0.0002488 | 0.693 | gas
-81.15 | 192 | 30397.5 | 0.037877 | 13416 | 9289.6 | 1.4442 | 6.59e-06 | 4.9116e-10 | 0.12754 | 0.00025099 | 0.693 | gas
-80.15 | 193 | 30397.5 | 0.037681 | 13431 | 9304.9 | 1.4434 | 6.61e-06 | 4.9237e-10 | 0.12814 | 0.00025319 | 0.693 | gas
-79.15 | 194 | 30397.5 | 0.037487 | 13446 | 9320 | 1.4427 | 6.64e-06 | 4.9357e-10 | 0.12874 | 0.00025541 | 0.693 | gas
-78.15 | 195 | 30397.5 | 0.037294 | 13461 | 9335 | 1.442 | 6.66e-06 | 4.9477e-10 | 0.12934 | 0.00025764 | 0.693 | gas
-77.15 | 196 | 30397.5 | 0.037104 | 13476 | 9349.7 | 1.4413 | 6.68e-06 | 4.9596e-10 | 0.12994 | 0.00025987 | 0.693 | gas
-76.15 | 197 | 30397.5 | 0.036916 | 13490 | 9364.3 | 1.4406 | 6.71e-06 | 4.9719e-10 | 0.13054 | 0.00026213 | 0.693 | gas
-75.15 | 198 | 30397.5 | 0.036729 | 13505 | 9378.7 | 1.44 | 6.73e-06 | 4.9837e-10 | 0.13114 | 0.00026438 | 0.693 | gas
-74.15 | 199 | 30397.5 | 0.036545 | 13519 | 9393 | 1.4393 | 6.75e-06 | 4.9959e-10 | 0.13174 | 0.00026665 | 0.693 | gas
-73.15 | 200 | 30397.5 | 0.036362 | 13533 | 9407.1 | 1.4386 | 6.78e-06 | 5.0079e-10 | 0.13234 | 0.00026894 | 0.693 | gas
-72.15 | 201 | 30397.5 | 0.036181 | 13547 | 9421 | 1.438 | 6.8e-06 | 5.0199e-10 | 0.13293 | 0.00027121 | 0.693 | gas
-71.15 | 202 | 30397.5 | 0.036002 | 13561 | 9434.7 | 1.4374 | 6.82e-06 | 5.0319e-10 | 0.13352 | 0.00027348 | 0.693 | gas
-70.15 | 203 | 30397.5 | 0.035825 | 13574 | 9448.3 | 1.4367 | 6.85e-06 | 5.0442e-10 | 0.13411 | 0.00027578 | 0.693 | gas
-69.15 | 204 | 30397.5 | 0.035649 | 13588 | 9461.7 | 1.4361 | 6.87e-06 | 5.0561e-10 | 0.1347 | 0.00027808 | 0.693 | gas
-68.15 | 205 | 30397.5 | 0.035475 | 13601 | 9474.9 | 1.4355 | 6.89e-06 | 5.0683e-10 | 0.13529 | 0.0002804 | 0.693 | gas
-67.15 | 206 | 30397.5 | 0.035303 | 13614 | 9488 | 1.4349 | 6.92e-06 | 5.0804e-10 | 0.13589 | 0.00028274 | 0.693 | gas
-66.15 | 207 | 30397.5 | 0.035132 | 13627 | 9500.9 | 1.4343 | 6.94e-06 | 5.0925e-10 | 0.13648 | 0.00028508 | 0.693 | gas
-65.15 | 208 | 30397.5 | 0.034963 | 13640 | 9513.7 | 1.4337 | 6.96e-06 | 5.1045e-10 | 0.13707 | 0.00028742 | 0.693 | gas
-64.15 | 209 | 30397.5 | 0.034796 | 13652 | 9526.3 | 1.4331 | 6.99e-06 | 5.1169e-10 | 0.13766 | 0.00028979 | 0.693 | gas
-63.15 | 210 | 30397.5 | 0.03463 | 13665 | 9538.7 | 1.4326 | 7.01e-06 | 5.1289e-10 | 0.13825 | 0.00029215 | 0.693 | gas
-62.15 | 211 | 30397.5 | 0.034466 | 13677 | 9551 | 1.432 | 7.03e-06 | 5.1412e-10 | 0.13882 | 0.00029449 | 0.693 | gas
-61.15 | 212 | 30397.5 | 0.034304 | 13689 | 9563.2 | 1.4314 | 7.05e-06 | 5.1534e-10 | 0.1394 | 0.00029686 | 0.693 | gas
-60.15 | 213 | 30397.5 | 0.034143 | 13701 | 9575.1 | 1.4309 | 7.08e-06 | 5.1655e-10 | 0.13997 | 0.00029921 | 0.693 | gas
-59.15 | 214 | 30397.5 | 0.033983 | 13713 | 9587 | 1.4304 | 7.1e-06 | 5.1777e-10 | 0.14054 | 0.00030158 | 0.693 | gas
-58.15 | 215 | 30397.5 | 0.033825 | 13724 | 9598.7 | 1.4298 | 7.12e-06 | 5.1902e-10 | 0.14111 | 0.00030398 | 0.693 | gas
-57.15 | 216 | 30397.5 | 0.033668 | 13736 | 9610.2 | 1.4293 | 7.15e-06 | 5.2022e-10 | 0.14168 | 0.00030636 | 0.693 | gas
-56.15 | 217 | 30397.5 | 0.033513 | 13747 | 9621.6 | 1.4288 | 7.17e-06 | 5.2146e-10 | 0.14226 | 0.00030879 | 0.693 | gas
-55.15 | 218 | 30397.5 | 0.03336 | 13759 | 9632.9 | 1.4283 | 7.19e-06 | 5.2265e-10 | 0.14283 | 0.00031118 | 0.693 | gas
-54.15 | 219 | 30397.5 | 0.033207 | 13770 | 9644 | 1.4278 | 7.21e-06 | 5.2388e-10 | 0.1434 | 0.00031361 | 0.693 | gas
-53.15 | 220 | 30397.5 | 0.033056 | 13781 | 9655 | 1.4273 | 7.24e-06 | 5.251e-10 | 0.14398 | 0.00031606 | 0.693 | gas
-52.15 | 221 | 30397.5 | 0.032907 | 13791 | 9665.8 | 1.4268 | 7.26e-06 | 5.2636e-10 | 0.14454 | 0.0003185 | 0.693 | gas
-51.15 | 222 | 30397.5 | 0.032759 | 13802 | 9676.5 | 1.4263 | 7.28e-06 | 5.2758e-10 | 0.1451 | 0.00032092 | 0.693 | gas
-50.15 | 223 | 30397.5 | 0.032612 | 13813 | 9687.1 | 1.4259 | 7.3e-06 | 5.2878e-10 | 0.14566 | 0.00032335 | 0.693 | gas
-49.15 | 224 | 30397.5 | 0.032466 | 13823 | 9697.5 | 1.4254 | 7.33e-06 | 5.3003e-10 | 0.14623 | 0.00032584 | 0.693 | gas
-48.15 | 225 | 30397.5 | 0.032322 | 13833 | 9707.8 | 1.4249 | 7.35e-06 | 5.3127e-10 | 0.14679 | 0.00032831 | 0.693 | gas
-47.15 | 226 | 30397.5 | 0.032179 | 13844 | 9717.9 | 1.4246 | 7.37e-06 | 5.3247e-10 | 0.14735 | 0.00033076 | 0.693 | gas
-46.15 | 227 | 30397.5 | 0.032037 | 13854 | 9727.9 | 1.4242 | 7.39e-06 | 5.337e-10 | 0.14792 | 0.00033327 | 0.693 | gas
-45.15 | 228 | 30397.5 | 0.031897 | 13863 | 9737.8 | 1.4236 | 7.42e-06 | 5.3497e-10 | 0.14848 | 0.00033579 | 0.692 | gas
-44.15 | 229 | 30397.5 | 0.031757 | 13873 | 9747.6 | 1.4232 | 7.44e-06 | 5.3619e-10 | 0.14904 | 0.00033829 | 0.692 | gas
-43.15 | 230 | 30397.5 | 0.031619 | 13883 | 9757.3 | 1.4228 | 7.46e-06 | 5.3741e-10 | 0.14961 | 0.00034082 | 0.692 | gas
-42.15 | 231 | 30397.5 | 0.031482 | 13892 | 9766.8 | 1.4224 | 7.48e-06 | 5.3867e-10 | 0.15016 | 0.00034334 | 0.692 | gas
-41.15 | 232 | 30397.5 | 0.031347 | 13902 | 9776.2 | 1.422 | 7.51e-06 | 5.3988e-10 | 0.15072 | 0.00034586 | 0.692 | gas
-40.15 | 233 | 30397.5 | 0.031212 | 13911 | 9785.4 | 1.4216 | 7.53e-06 | 5.4113e-10 | 0.15127 | 0.0003484 | 0.692 | gas
-39.15 | 234 | 30397.5 | 0.031079 | 13920 | 9794.6 | 1.4212 | 7.55e-06 | 5.4237e-10 | 0.15182 | 0.00035093 | 0.692 | gas
-38.15 | 235 | 30397.5 | 0.030946 | 13929 | 9803.6 | 1.4208 | 7.57e-06 | 5.4361e-10 | 0.15238 | 0.00035351 | 0.692 | gas
-37.15 | 236 | 30397.5 | 0.030815 | 13938 | 9812.5 | 1.4204 | 7.59e-06 | 5.4485e-10 | 0.15293 | 0.00035607 | 0.692 | gas
-36.15 | 237 | 30397.5 | 0.030685 | 13947 | 9821.3 | 1.4201 | 7.62e-06 | 5.4607e-10 | 0.15349 | 0.00035865 | 0.692 | gas
-35.15 | 238 | 30397.5 | 0.030556 | 13955 | 9829.9 | 1.4196 | 7.64e-06 | 5.4735e-10 | 0.15404 | 0.00036125 | 0.692 | gas
-34.15 | 239 | 30397.5 | 0.030429 | 13964 | 9838.5 | 1.4193 | 7.66e-06 | 5.4857e-10 | 0.1546 | 0.00036384 | 0.692 | gas
-33.15 | 240 | 30397.5 | 0.030302 | 13972 | 9846.9 | 1.4189 | 7.68e-06 | 5.4983e-10 | 0.15515 | 0.00036646 | 0.692 | gas
-32.15 | 241 | 30397.5 | 0.030176 | 13981 | 9855.3 | 1.4186 | 7.7e-06 | 5.5105e-10 | 0.15569 | 0.00036903 | 0.692 | gas
-31.15 | 242 | 30397.5 | 0.030051 | 13989 | 9863.5 | 1.4183 | 7.73e-06 | 5.523e-10 | 0.15622 | 0.00037161 | 0.692 | gas
-30.15 | 243 | 30397.5 | 0.029928 | 13997 | 9871.6 | 1.4179 | 7.75e-06 | 5.5355e-10 | 0.15676 | 0.00037422 | 0.692 | gas
-29.15 | 244 | 30397.5 | 0.029805 | 14005 | 9879.6 | 1.4176 | 7.77e-06 | 5.548e-10 | 0.15729 | 0.00037682 | 0.692 | gas
-28.15 | 245 | 30397.5 | 0.029683 | 14013 | 9887.5 | 1.4172 | 7.79e-06 | 5.5603e-10 | 0.15783 | 0.00037945 | 0.692 | gas
-27.15 | 246 | 30397.5 | 0.029563 | 14021 | 9895.2 | 1.4169 | 7.81e-06 | 5.5727e-10 | 0.15836 | 0.00038205 | 0.692 | gas
-26.15 | 247 | 30397.5 | 0.029443 | 14028 | 9902.9 | 1.4166 | 7.84e-06 | 5.5855e-10 | 0.1589 | 0.00038472 | 0.692 | gas
-25.15 | 248 | 30397.5 | 0.029324 | 14036 | 9910.5 | 1.4163 | 7.86e-06 | 5.5978e-10 | 0.15943 | 0.00038735 | 0.692 | gas
-24.15 | 249 | 30397.5 | 0.029207 | 14043 | 9917.9 | 1.4159 | 7.88e-06 | 5.6105e-10 | 0.15997 | 0.00039002 | 0.692 | gas
-23.15 | 250 | 30397.5 | 0.02909 | 14051 | 9925.3 | 1.4157 | 7.9e-06 | 5.6227e-10 | 0.1605 | 0.00039267 | 0.692 | gas
-22.15 | 251 | 30397.5 | 0.028974 | 14058 | 9932.6 | 1.4153 | 7.92e-06 | 5.6354e-10 | 0.16103 | 0.00039534 | 0.692 | gas
-21.15 | 252 | 30397.5 | 0.028859 | 14065 | 9939.7 | 1.415 | 7.94e-06 | 5.6479e-10 | 0.16155 | 0.000398 | 0.692 | gas
-20.15 | 253 | 30397.5 | 0.028745 | 14072 | 9946.8 | 1.4147 | 7.97e-06 | 5.6605e-10 | 0.16208 | 0.00040069 | 0.692 | gas
-19.15 | 254 | 30397.5 | 0.028632 | 14079 | 9953.7 | 1.4144 | 7.99e-06 | 5.673e-10 | 0.16261 | 0.00040339 | 0.692 | gas
-18.15 | 255 | 30397.5 | 0.028519 | 14086 | 9960.6 | 1.4142 | 8.01e-06 | 5.6855e-10 | 0.16313 | 0.00040608 | 0.692 | gas
-17.15 | 256 | 30397.5 | 0.028408 | 14093 | 9967.4 | 1.4139 | 8.03e-06 | 5.6979e-10 | 0.16366 | 0.00040879 | 0.691 | gas
-16.15 | 257 | 30397.5 | 0.028298 | 14099 | 9974 | 1.4136 | 8.05e-06 | 5.7108e-10 | 0.16418 | 0.00041151 | 0.691 | gas
-15.15 | 258 | 30397.5 | 0.028188 | 14106 | 9980.6 | 1.4133 | 8.07e-06 | 5.7231e-10 | 0.16471 | 0.00041424 | 0.691 | gas
-14.15 | 259 | 30397.5 | 0.028079 | 14112 | 9987.1 | 1.413 | 8.09e-06 | 5.7359e-10 | 0.16524 | 0.00041701 | 0.691 | gas
-13.15 | 260 | 30397.5 | 0.027971 | 14119 | 9993.5 | 1.4128 | 8.12e-06 | 5.7482e-10 | 0.16576 | 0.00041973 | 0.691 | gas
-12.15 | 261 | 30397.5 | 0.027864 | 14125 | 9999.8 | 1.4125 | 8.14e-06 | 5.7609e-10 | 0.16628 | 0.00042248 | 0.691 | gas
-11.15 | 262 | 30397.5 | 0.027758 | 14131 | 10006 | 1.4123 | 8.16e-06 | 5.7736e-10 | 0.1668 | 0.00042524 | 0.691 | gas
-10.15 | 263 | 30397.5 | 0.027652 | 14137 | 10012 | 1.412 | 8.18e-06 | 5.7862e-10 | 0.16731 | 0.00042799 | 0.691 | gas
-9.15 | 264 | 30397.5 | 0.027547 | 14143 | 10018 | 1.4118 | 8.2e-06 | 5.7988e-10 | 0.16783 | 0.00043078 | 0.691 | gas
-8.15 | 265 | 30397.5 | 0.027443 | 14149 | 10024 | 1.4115 | 8.22e-06 | 5.8114e-10 | 0.16835 | 0.00043357 | 0.691 | gas
-7.15 | 266 | 30397.5 | 0.02734 | 14155 | 10030 | 1.4113 | 8.24e-06 | 5.824e-10 | 0.16886 | 0.00043633 | 0.691 | gas
-6.15 | 267 | 30397.5 | 0.027238 | 14161 | 10036 | 1.411 | 8.27e-06 | 5.8365e-10 | 0.16938 | 0.00043913 | 0.691 | gas
-5.15 | 268 | 30397.5 | 0.027136 | 14167 | 10042 | 1.4108 | 8.29e-06 | 5.849e-10 | 0.1699 | 0.00044195 | 0.691 | gas
-4.15 | 269 | 30397.5 | 0.027035 | 14172 | 10047 | 1.4106 | 8.31e-06 | 5.8618e-10 | 0.17042 | 0.0004448 | 0.691 | gas
-3.15 | 270 | 30397.5 | 0.026935 | 14178 | 10053 | 1.4103 | 8.33e-06 | 5.8743e-10 | 0.17093 | 0.0004476 | 0.691 | gas
-2.15 | 271 | 30397.5 | 0.026836 | 14183 | 10058 | 1.4101 | 8.35e-06 | 5.8871e-10 | 0.17143 | 0.0004504 | 0.691 | gas
-1.15 | 272 | 30397.5 | 0.026737 | 14189 | 10064 | 1.4099 | 8.37e-06 | 5.8995e-10 | 0.17193 | 0.0004532 | 0.691 | gas
-0.15 | 273 | 30397.5 | 0.026639 | 14194 | 10069 | 1.4097 | 8.39e-06 | 5.9123e-10 | 0.17243 | 0.00045603 | 0.691 | gas
0.85 | 274 | 30397.5 | 0.026542 | 14199 | 10074 | 1.4095 | 8.41e-06 | 5.925e-10 | 0.17292 | 0.00045883 | 0.691 | gas
1.85 | 275 | 30397.5 | 0.026445 | 14204 | 10079 | 1.4093 | 8.43e-06 | 5.9377e-10 | 0.17342 | 0.00046168 | 0.691 | gas
2.85 | 276 | 30397.5 | 0.02635 | 14209 | 10084 | 1.4091 | 8.45e-06 | 5.9504e-10 | 0.17392 | 0.00046452 | 0.691 | gas
3.85 | 277 | 30397.5 | 0.026255 | 14214 | 10089 | 1.4089 | 8.48e-06 | 5.9631e-10 | 0.17442 | 0.00046738 | 0.691 | gas
4.85 | 278 | 30397.5 | 0.02616 | 14219 | 10094 | 1.4087 | 8.5e-06 | 5.9757e-10 | 0.17492 | 0.00047025 | 0.691 | gas
5.85 | 279 | 30397.5 | 0.026066 | 14224 | 10099 | 1.4085 | 8.52e-06 | 5.9883e-10 | 0.17541 | 0.00047311 | 0.691 | gas
6.85 | 280 | 30397.5 | 0.025973 | 14229 | 10104 | 1.4083 | 8.54e-06 | 6.0009e-10 | 0.17591 | 0.00047599 | 0.691 | gas
7.85 | 281 | 30397.5 | 0.025881 | 14234 | 10109 | 1.4081 | 8.56e-06 | 6.0134e-10 | 0.17641 | 0.00047887 | 0.691 | gas
8.85 | 282 | 30397.5 | 0.025789 | 14238 | 10113 | 1.4079 | 8.58e-06 | 6.0264e-10 | 0.17691 | 0.0004818 | 0.691 | gas
9.85 | 283 | 30397.5 | 0.025698 | 14243 | 10118 | 1.4077 | 8.6e-06 | 6.0389e-10 | 0.17741 | 0.0004847 | 0.691 | gas
10.85 | 284 | 30397.5 | 0.025608 | 14247 | 10122 | 1.4075 | 8.62e-06 | 6.0518e-10 | 0.1779 | 0.00048761 | 0.69 | gas
11.85 | 285 | 30397.5 | 0.025518 | 14252 | 10127 | 1.4073 | 8.64e-06 | 6.0643e-10 | 0.1784 | 0.00049054 | 0.69 | gas
12.85 | 286 | 30397.5 | 0.025428 | 14256 | 10131 | 1.4072 | 8.66e-06 | 6.0771e-10 | 0.1789 | 0.00049352 | 0.69 | gas
13.85 | 287 | 30397.5 | 0.02534 | 14260 | 10135 | 1.407 | 8.68e-06 | 6.0899e-10 | 0.1794 | 0.00049647 | 0.69 | gas
14.85 | 288 | 30397.5 | 0.025252 | 14265 | 10140 | 1.4068 | 8.7e-06 | 6.1023e-10 | 0.1799 | 0.00049942 | 0.69 | gas
15.85 | 289 | 30397.5 | 0.025165 | 14269 | 10144 | 1.4066 | 8.73e-06 | 6.1151e-10 | 0.1804 | 0.0005024 | 0.69 | gas
16.85 | 290 | 30397.5 | 0.025078 | 14273 | 10148 | 1.4065 | 8.75e-06 | 6.1278e-10 | 0.1809 | 0.00050539 | 0.69 | gas
17.85 | 291 | 30397.5 | 0.024992 | 14277 | 10152 | 1.4063 | 8.77e-06 | 6.1406e-10 | 0.18138 | 0.00050834 | 0.69 | gas
18.85 | 292 | 30397.5 | 0.024906 | 14281 | 10156 | 1.4062 | 8.79e-06 | 6.1533e-10 | 0.18185 | 0.00051127 | 0.69 | gas
19.85 | 293 | 30397.5 | 0.024821 | 14285 | 10160 | 1.406 | 8.81e-06 | 6.1659e-10 | 0.18233 | 0.00051423 | 0.69 | gas
20.85 | 294 | 30397.5 | 0.024737 | 14289 | 10164 | 1.4058 | 8.83e-06 | 6.1786e-10 | 0.18281 | 0.00051719 | 0.69 | gas
21.85 | 295 | 30397.5 | 0.024653 | 14292 | 10167 | 1.4057 | 8.85e-06 | 6.1917e-10 | 0.18329 | 0.00052021 | 0.69 | gas
22.85 | 296 | 30397.5 | 0.024569 | 14296 | 10171 | 1.4056 | 8.87e-06 | 6.2042e-10 | 0.18377 | 0.00052321 | 0.69 | gas
23.85 | 297 | 30397.5 | 0.024487 | 14300 | 10175 | 1.4054 | 8.89e-06 | 6.2169e-10 | 0.18425 | 0.00052618 | 0.69 | gas
24.85 | 298 | 30397.5 | 0.024405 | 14303 | 10178 | 1.4053 | 8.91e-06 | 6.2299e-10 | 0.18473 | 0.00052921 | 0.69 | gas
25.85 | 299 | 30397.5 | 0.024323 | 14307 | 10182 | 1.4051 | 8.93e-06 | 6.2424e-10 | 0.18521 | 0.00053223 | 0.69 | gas
26.85 | 300 | 30397.5 | 0.024242 | 14310 | 10185 | 1.405 | 8.95e-06 | 6.2553e-10 | 0.18569 | 0.00053528 | 0.69 | gas
27.85 | 301 | 30397.5 | 0.024161 | 14314 | 10189 | 1.4048 | 8.97e-06 | 6.2679e-10 | 0.18617 | 0.00053831 | 0.69 | gas
28.85 | 302 | 30397.5 | 0.024081 | 14317 | 10192 | 1.4047 | 8.99e-06 | 6.2808e-10 | 0.18665 | 0.00054138 | 0.69 | gas
29.85 | 303 | 30397.5 | 0.024002 | 14321 | 10196 | 1.4046 | 9.01e-06 | 6.2932e-10 | 0.18713 | 0.00054441 | 0.69 | gas
30.85 | 304 | 30397.5 | 0.023923 | 14324 | 10199 | 1.4045 | 9.03e-06 | 6.3061e-10 | 0.18761 | 0.00054749 | 0.69 | gas
31.85 | 305 | 30397.5 | 0.023845 | 14327 | 10202 | 1.4043 | 9.05e-06 | 6.3189e-10 | 0.18809 | 0.00055057 | 0.69 | gas
32.85 | 306 | 30397.5 | 0.023767 | 14330 | 10205 | 1.4042 | 9.07e-06 | 6.3318e-10 | 0.18857 | 0.00055367 | 0.69 | gas
33.85 | 307 | 30397.5 | 0.023689 | 14333 | 10209 | 1.404 | 9.09e-06 | 6.3446e-10 | 0.18905 | 0.00055679 | 0.689 | gas
34.85 | 308 | 30397.5 | 0.023612 | 14337 | 10212 | 1.4039 | 9.11e-06 | 6.3569e-10 | 0.18953 | 0.00055987 | 0.689 | gas
35.85 | 309 | 30397.5 | 0.023536 | 14340 | 10215 | 1.4038 | 9.13e-06 | 6.3697e-10 | 0.19001 | 0.00056298 | 0.689 | gas
36.85 | 310 | 30397.5 | 0.02346 | 14343 | 10218 | 1.4037 | 9.15e-06 | 6.3824e-10 | 0.19049 | 0.00056611 | 0.689 | gas
37.85 | 311 | 30397.5 | 0.023385 | 14345 | 10221 | 1.4035 | 9.17e-06 | 6.3956e-10 | 0.19095 | 0.00056922 | 0.689 | gas
38.85 | 312 | 30397.5 | 0.02331 | 14348 | 10224 | 1.4034 | 9.19e-06 | 6.4083e-10 | 0.19141 | 0.00057231 | 0.689 | gas
39.85 | 313 | 30397.5 | 0.023235 | 14351 | 10226 | 1.4034 | 9.21e-06 | 6.421e-10 | 0.19187 | 0.00057542 | 0.689 | gas
40.85 | 314 | 30397.5 | 0.023161 | 14354 | 10229 | 1.4033 | 9.23e-06 | 6.4336e-10 | 0.19233 | 0.00057852 | 0.689 | gas
41.85 | 315 | 30397.5 | 0.023088 | 14357 | 10232 | 1.4031 | 9.25e-06 | 6.4463e-10 | 0.19279 | 0.00058161 | 0.689 | gas
42.85 | 316 | 30397.5 | 0.023015 | 14359 | 10235 | 1.4029 | 9.28e-06 | 6.4594e-10 | 0.19325 | 0.00058477 | 0.689 | gas
43.85 | 317 | 30397.5 | 0.022942 | 14362 | 10237 | 1.403 | 9.3e-06 | 6.4719e-10 | 0.19372 | 0.00058793 | 0.689 | gas
44.85 | 318 | 30397.5 | 0.02287 | 14365 | 10240 | 1.4028 | 9.32e-06 | 6.4845e-10 | 0.19418 | 0.00059106 | 0.689 | gas
45.85 | 319 | 30397.5 | 0.022798 | 14367 | 10242 | 1.4028 | 9.34e-06 | 6.4975e-10 | 0.19464 | 0.00059425 | 0.689 | gas
46.85 | 320 | 30397.5 | 0.022727 | 14370 | 10245 | 1.4026 | 9.36e-06 | 6.5101e-10 | 0.1951 | 0.00059739 | 0.689 | gas
47.85 | 321 | 30397.5 | 0.022656 | 14372 | 10248 | 1.4024 | 9.37e-06 | 6.523e-10 | 0.19561 | 0.00060075 | 0.689 | gas
48.85 | 322 | 30397.5 | 0.022586 | 14375 | 10250 | 1.4024 | 9.39e-06 | 6.5356e-10 | 0.19612 | 0.00060405 | 0.689 | gas
49.85 | 323 | 30397.5 | 0.022516 | 14377 | 10252 | 1.4024 | 9.41e-06 | 6.5485e-10 | 0.19663 | 0.00060742 | 0.688 | gas
50.85 | 324 | 30397.5 | 0.022446 | 14380 | 10255 | 1.4022 | 9.43e-06 | 6.561e-10 | 0.19714 | 0.00061077 | 0.688 | gas
51.85 | 325 | 30397.5 | 0.022377 | 14382 | 10257 | 1.4022 | 9.45e-06 | 6.5738e-10 | 0.19765 | 0.00061415 | 0.688 | gas
52.85 | 326 | 30397.5 | 0.022309 | 14384 | 10259 | 1.4021 | 9.47e-06 | 6.5868e-10 | 0.19817 | 0.00061756 | 0.688 | gas
53.85 | 327 | 30397.5 | 0.02224 | 14386 | 10262 | 1.4019 | 9.49e-06 | 6.5996e-10 | 0.19868 | 0.00062098 | 0.687 | gas
54.85 | 328 | 30397.5 | 0.022173 | 14389 | 10264 | 1.4019 | 9.51e-06 | 6.612e-10 | 0.19919 | 0.00062433 | 0.687 | gas
55.85 | 329 | 30397.5 | 0.022105 | 14391 | 10266 | 1.4018 | 9.53e-06 | 6.6248e-10 | 0.1997 | 0.00062776 | 0.687 | gas
56.85 | 330 | 30397.5 | 0.022038 | 14393 | 10268 | 1.4017 | 9.55e-06 | 6.6376e-10 | 0.20021 | 0.00063119 | 0.687 | gas
57.85 | 331 | 30397.5 | 0.021972 | 14395 | 10270 | 1.4017 | 9.57e-06 | 6.6504e-10 | 0.20071 | 0.00063458 | 0.687 | gas
58.85 | 332 | 30397.5 | 0.021906 | 14397 | 10272 | 1.4016 | 9.59e-06 | 6.6632e-10 | 0.20121 | 0.00063799 | 0.686 | gas
59.85 | 333 | 30397.5 | 0.02184 | 14399 | 10274 | 1.4015 | 9.61e-06 | 6.676e-10 | 0.20172 | 0.00064145 | 0.686 | gas
60.85 | 334 | 30397.5 | 0.021774 | 14401 | 10276 | 1.4014 | 9.63e-06 | 6.6887e-10 | 0.20222 | 0.0006449 | 0.686 | gas
61.85 | 335 | 30397.5 | 0.021709 | 14403 | 10278 | 1.4013 | 9.65e-06 | 6.7014e-10 | 0.20272 | 0.00064834 | 0.686 | gas
62.85 | 336 | 30397.5 | 0.021645 | 14405 | 10280 | 1.4013 | 9.67e-06 | 6.7141e-10 | 0.20322 | 0.00065177 | 0.686 | gas
63.85 | 337 | 30397.5 | 0.021581 | 14407 | 10282 | 1.4012 | 9.69e-06 | 6.7268e-10 | 0.20372 | 0.00065522 | 0.685 | gas
64.85 | 338 | 30397.5 | 0.021517 | 14409 | 10284 | 1.4011 | 9.71e-06 | 6.7395e-10 | 0.20423 | 0.00065872 | 0.685 | gas
65.85 | 339 | 30397.5 | 0.021453 | 14411 | 10286 | 1.401 | 9.73e-06 | 6.7521e-10 | 0.20473 | 0.00066221 | 0.685 | gas
66.85 | 340 | 30397.5 | 0.02139 | 14412 | 10288 | 1.4009 | 9.75e-06 | 6.7653e-10 | 0.20523 | 0.00066574 | 0.685 | gas
67.85 | 341 | 30397.5 | 0.021327 | 14414 | 10289 | 1.4009 | 9.77e-06 | 6.7778e-10 | 0.20573 | 0.00066924 | 0.684 | gas
68.85 | 342 | 30397.5 | 0.021265 | 14416 | 10291 | 1.4008 | 9.79e-06 | 6.7904e-10 | 0.20624 | 0.00067276 | 0.684 | gas
69.85 | 343 | 30397.5 | 0.021203 | 14418 | 10293 | 1.4008 | 9.81e-06 | 6.803e-10 | 0.20674 | 0.00067627 | 0.684 | gas
70.85 | 344 | 30397.5 | 0.021142 | 14419 | 10295 | 1.4006 | 9.83e-06 | 6.8161e-10 | 0.20724 | 0.00067982 | 0.684 | gas
71.85 | 345 | 30397.5 | 0.02108 | 14421 | 10296 | 1.4006 | 9.85e-06 | 6.8286e-10 | 0.20774 | 0.00068337 | 0.684 | gas
72.85 | 346 | 30397.5 | 0.021019 | 14423 | 10298 | 1.4006 | 9.87e-06 | 6.8412e-10 | 0.20825 | 0.00068694 | 0.683 | gas
73.85 | 347 | 30397.5 | 0.020959 | 14424 | 10299 | 1.4005 | 9.89e-06 | 6.8542e-10 | 0.20875 | 0.00069051 | 0.683 | gas
74.85 | 348 | 30397.5 | 0.020899 | 14426 | 10301 | 1.4004 | 9.91e-06 | 6.8667e-10 | 0.20925 | 0.00069405 | 0.683 | gas
75.85 | 349 | 30397.5 | 0.020839 | 14427 | 10303 | 1.4003 | 9.93e-06 | 6.8797e-10 | 0.20975 | 0.00069767 | 0.683 | gas
76.85 | 350 | 30397.5 | 0.020779 | 14429 | 10304 | 1.4003 | 9.94e-06 | 6.8921e-10 | 0.21026 | 0.00070129 | 0.682 | gas
77.85 | 351 | 30397.5 | 0.02072 | 14430 | 10306 | 1.4002 | 9.96e-06 | 6.9051e-10 | 0.21075 | 0.00070487 | 0.682 | gas
78.85 | 352 | 30397.5 | 0.020661 | 14432 | 10307 | 1.4002 | 9.98e-06 | 6.9175e-10 | 0.21124 | 0.00070843 | 0.682 | gas
79.85 | 353 | 30397.5 | 0.020603 | 14433 | 10308 | 1.4002 | 1e-05 | 6.9307e-10 | 0.21174 | 0.00071206 | 0.682 | gas
80.85 | 354 | 30397.5 | 0.020544 | 14435 | 10310 | 1.4001 | 1e-05 | 6.9429e-10 | 0.21223 | 0.00071566 | 0.682 | gas
81.85 | 355 | 30397.5 | 0.020487 | 14436 | 10311 | 1.4001 | 1e-05 | 6.9555e-10 | 0.21272 | 0.00071926 | 0.681 | gas
82.85 | 356 | 30397.5 | 0.020429 | 14437 | 10313 | 1.3999 | 1.01e-05 | 6.9682e-10 | 0.21322 | 0.00072294 | 0.681 | gas
83.85 | 357 | 30397.5 | 0.020372 | 14439 | 10314 | 1.3999 | 1.01e-05 | 6.9811e-10 | 0.21371 | 0.00072653 | 0.681 | gas
84.85 | 358 | 30397.5 | 0.020315 | 14440 | 10315 | 1.3999 | 1.01e-05 | 6.9938e-10 | 0.2142 | 0.00073019 | 0.681 | gas
85.85 | 359 | 30397.5 | 0.020258 | 14441 | 10317 | 1.3997 | 1.01e-05 | 7.0064e-10 | 0.2147 | 0.0007339 | 0.681 | gas
86.85 | 360 | 30397.5 | 0.020202 | 14442 | 10318 | 1.3997 | 1.01e-05 | 7.0191e-10 | 0.21519 | 0.00073757 | 0.68 | gas
87.85 | 361 | 30397.5 | 0.020146 | 14444 | 10319 | 1.3997 | 1.02e-05 | 7.0313e-10 | 0.21565 | 0.00074109 | 0.68 | gas
88.85 | 362 | 30397.5 | 0.02009 | 14445 | 10320 | 1.3997 | 1.02e-05 | 7.0447e-10 | 0.21612 | 0.00074473 | 0.68 | gas
89.85 | 363 | 30397.5 | 0.020035 | 14446 | 10321 | 1.3997 | 1.02e-05 | 7.0573e-10 | 0.21658 | 0.00074831 | 0.68 | gas
90.85 | 364 | 30397.5 | 0.01998 | 14447 | 10323 | 1.3995 | 1.02e-05 | 7.07e-10 | 0.21705 | 0.00075195 | 0.68 | gas
91.85 | 365 | 30397.5 | 0.019925 | 14448 | 10324 | 1.3995 | 1.02e-05 | 7.0826e-10 | 0.21751 | 0.00075557 | 0.68 | gas
92.85 | 366 | 30397.5 | 0.019871 | 14450 | 10325 | 1.3995 | 1.03e-05 | 7.0948e-10 | 0.21797 | 0.00075912 | 0.68 | gas
93.85 | 367 | 30397.5 | 0.019817 | 14451 | 10326 | 1.3995 | 1.03e-05 | 7.1075e-10 | 0.21844 | 0.00076278 | 0.679 | gas
94.85 | 368 | 30397.5 | 0.019763 | 14452 | 10327 | 1.3994 | 1.03e-05 | 7.1201e-10 | 0.2189 | 0.00076642 | 0.679 | gas
95.85 | 369 | 30397.5 | 0.019709 | 14453 | 10328 | 1.3994 | 1.03e-05 | 7.1328e-10 | 0.21937 | 0.00077011 | 0.679 | gas
96.85 | 370 | 30397.5 | 0.019656 | 14454 | 10329 | 1.3994 | 1.03e-05 | 7.1454e-10 | 0.21983 | 0.00077376 | 0.679 | gas
97.85 | 371 | 30397.5 | 0.019603 | 14455 | 10330 | 1.3993 | 1.03e-05 | 7.1581e-10 | 0.22032 | 0.00077752 | 0.679 | gas
98.85 | 372 | 30397.5 | 0.01955 | 14456 | 10331 | 1.3993 | 1.04e-05 | 7.1707e-10 | 0.2208 | 0.00078128 | 0.679 | gas
99.85 | 373 | 30397.5 | 0.019498 | 14457 | 10332 | 1.3992 | 1.04e-05 | 7.1834e-10 | 0.22129 | 0.00078504 | 0.678 | gas
-259.15 | 14 | 40530 | 76.998 | 7027 | 5163.1 | 1.361 | 2.56e-05 | 3.6417e-09 | 0.076674 | 1.4171e-07 | 2.35 | liquid
-258.15 | 15 | 40530 | 76.163 | 7334 | 5231.4 | 1.4019 | 2.25e-05 | 3.0664e-09 | 0.084207 | 1.5075e-07 | 1.96 | liquid
-257.15 | 16 | 40530 | 75.285 | 7717 | 5328.6 | 1.4482 | 2e-05 | 2.5947e-09 | 0.090248 | 1.5534e-07 | 1.71 | liquid
-256.15 | 17 | 40530 | 74.356 | 8134.5 | 5419.1 | 1.5011 | 1.8e-05 | 2.2141e-09 | 0.094997 | 1.5706e-07 | 1.54 | liquid
-255.56 | 17.59 | 40530 | 73.782 | 8394 | 5467.1 | 1.5354 | 1.7e-05 | 2.0237e-09 | 0.097264 | 1.5705e-07 | 1.47 | liquid
-255.56 | 17.59 | 40530 | 0.58095 | 11175 | 6358.6 | 1.7575 | 9.1e-07 | 8.1442e-11 | 0.01425 | 2.195e-06 | 0.714 | gas
-255.15 | 18 | 40530 | 0.56593 | 11099 | 6333.3 | 1.7525 | 9.33e-07 | 8.406e-11 | 0.014592 | 2.3231e-06 | 0.71 | gas
-254.15 | 19 | 40530 | 0.53266 | 10953 | 6286.3 | 1.7424 | 9.87e-07 | 9.0153e-11 | 0.015418 | 2.6427e-06 | 0.701 | gas
-253.15 | 20 | 40530 | 0.50335 | 10848 | 6255.7 | 1.7341 | 1.04e-06 | 9.5935e-11 | 0.016238 | 2.9738e-06 | 0.695 | gas
-252.15 | 21 | 40530 | 0.47728 | 10771 | 6236.3 | 1.7271 | 1.09e-06 | 1.0148e-10 | 0.017058 | 3.3182e-06 | 0.69 | gas
-251.15 | 22 | 40530 | 0.45391 | 10712 | 6224.3 | 1.721 | 1.15e-06 | 1.069e-10 | 0.017878 | 3.6769e-06 | 0.686 | gas
-250.15 | 23 | 40530 | 0.43282 | 10666 | 6216.8 | 1.7157 | 1.2e-06 | 1.122e-10 | 0.018699 | 4.0505e-06 | 0.683 | gas
-249.15 | 24 | 40530 | 0.41367 | 10630 | 6212.3 | 1.7111 | 1.25e-06 | 1.1741e-10 | 0.019519 | 4.4388e-06 | 0.68 | gas
-248.15 | 25 | 40530 | 0.39621 | 10600 | 6209.4 | 1.7071 | 1.3e-06 | 1.2257e-10 | 0.020336 | 4.8421e-06 | 0.677 | gas
-247.15 | 26 | 40530 | 0.3802 | 10574 | 6207.6 | 1.7034 | 1.35e-06 | 1.277e-10 | 0.021149 | 5.2606e-06 | 0.675 | gas
-246.15 | 27 | 40530 | 0.36547 | 10552 | 6206.4 | 1.7002 | 1.4e-06 | 1.3277e-10 | 0.021956 | 5.6933e-06 | 0.673 | gas
-245.15 | 28 | 40530 | 0.35187 | 10534 | 6205.4 | 1.6976 | 1.45e-06 | 1.3779e-10 | 0.022755 | 6.1391e-06 | 0.672 | gas
-244.15 | 29 | 40530 | 0.33928 | 10517 | 6204.7 | 1.695 | 1.5e-06 | 1.4279e-10 | 0.023547 | 6.5991e-06 | 0.671 | gas
-243.15 | 30 | 40530 | 0.32757 | 10502 | 6204 | 1.6928 | 1.55e-06 | 1.4774e-10 | 0.024329 | 7.0721e-06 | 0.67 | gas
-242.15 | 31 | 40530 | 0.31666 | 10489 | 6203.3 | 1.6909 | 1.6e-06 | 1.5266e-10 | 0.025103 | 7.5578e-06 | 0.669 | gas
-241.15 | 32 | 40530 | 0.30646 | 10477 | 6202.7 | 1.6891 | 1.65e-06 | 1.5753e-10 | 0.025866 | 8.056e-06 | 0.668 | gas
-240.15 | 33 | 40530 | 0.29692 | 10466 | 6202.2 | 1.6875 | 1.7e-06 | 1.6235e-10 | 0.026619 | 8.5659e-06 | 0.668 | gas
-239.15 | 34 | 40530 | 0.28796 | 10456 | 6201.6 | 1.686 | 1.75e-06 | 1.6714e-10 | 0.027362 | 9.0876e-06 | 0.668 | gas
-238.15 | 35 | 40530 | 0.27953 | 10447 | 6201.1 | 1.6847 | 1.8e-06 | 1.7189e-10 | 0.028095 | 9.6207e-06 | 0.668 | gas
-237.15 | 36 | 40530 | 0.27159 | 10439 | 6200.6 | 1.6835 | 1.84e-06 | 1.7658e-10 | 0.028819 | 1.0165e-05 | 0.668 | gas
-236.15 | 37 | 40530 | 0.2641 | 10432 | 6200.3 | 1.6825 | 1.89e-06 | 1.8121e-10 | 0.029533 | 1.0719e-05 | 0.668 | gas
-235.15 | 38 | 40530 | 0.25701 | 10425 | 6200 | 1.6815 | 1.94e-06 | 1.8582e-10 | 0.030239 | 1.1286e-05 | 0.668 | gas
-234.15 | 39 | 40530 | 0.2503 | 10419 | 6199.8 | 1.6805 | 1.98e-06 | 1.9036e-10 | 0.030936 | 1.1863e-05 | 0.668 | gas
-233.15 | 40 | 40530 | 0.24394 | 10414 | 6199.7 | 1.6798 | 2.03e-06 | 1.9486e-10 | 0.031625 | 1.2449e-05 | 0.668 | gas
-232.15 | 41 | 40530 | 0.23789 | 10409 | 6199.8 | 1.6789 | 2.07e-06 | 1.9932e-10 | 0.032307 | 1.3047e-05 | 0.668 | gas
-231.15 | 42 | 40530 | 0.23214 | 10404 | 6200.1 | 1.678 | 2.12e-06 | 2.0373e-10 | 0.032982 | 1.3656e-05 | 0.669 | gas
-230.15 | 43 | 40530 | 0.22666 | 10401 | 6200.6 | 1.6774 | 2.16e-06 | 2.0807e-10 | 0.03365 | 1.4274e-05 | 0.669 | gas
-229.15 | 44 | 40530 | 0.22144 | 10397 | 6201.3 | 1.6766 | 2.21e-06 | 2.1239e-10 | 0.034312 | 1.4903e-05 | 0.669 | gas
-228.15 | 45 | 40530 | 0.21646 | 10395 | 6202.2 | 1.676 | 2.25e-06 | 2.1662e-10 | 0.034969 | 1.5541e-05 | 0.669 | gas
-227.15 | 46 | 40530 | 0.2117 | 10393 | 6203.4 | 1.6754 | 2.3e-06 | 2.2082e-10 | 0.035621 | 1.619e-05 | 0.67 | gas
-226.15 | 47 | 40530 | 0.20714 | 10391 | 6205 | 1.6746 | 2.34e-06 | 2.2497e-10 | 0.036268 | 1.685e-05 | 0.67 | gas
-225.15 | 48 | 40530 | 0.20278 | 10390 | 6206.8 | 1.674 | 2.38e-06 | 2.2908e-10 | 0.036911 | 1.7519e-05 | 0.67 | gas
-224.15 | 49 | 40530 | 0.1986 | 10390 | 6209 | 1.6734 | 2.42e-06 | 2.3311e-10 | 0.03755 | 1.8198e-05 | 0.67 | gas
-223.15 | 50 | 40530 | 0.19458 | 10390 | 6211.6 | 1.6727 | 2.46e-06 | 2.3711e-10 | 0.038186 | 1.8888e-05 | 0.67 | gas
-222.15 | 51 | 40530 | 0.19073 | 10390 | 6214.7 | 1.6718 | 2.5e-06 | 2.4107e-10 | 0.038818 | 1.9588e-05 | 0.67 | gas
-221.15 | 52 | 40530 | 0.18703 | 10392 | 6218.1 | 1.6713 | 2.55e-06 | 2.4495e-10 | 0.039448 | 2.0296e-05 | 0.671 | gas
-220.15 | 53 | 40530 | 0.18347 | 10393 | 6222.1 | 1.6703 | 2.59e-06 | 2.4881e-10 | 0.040076 | 2.1017e-05 | 0.671 | gas
-219.15 | 54 | 40530 | 0.18005 | 10396 | 6226.5 | 1.6696 | 2.63e-06 | 2.5259e-10 | 0.040702 | 2.1745e-05 | 0.671 | gas
-218.15 | 55 | 40530 | 0.17675 | 10399 | 6231.5 | 1.6688 | 2.67e-06 | 2.5632e-10 | 0.041326 | 2.2484e-05 | 0.671 | gas
-217.15 | 56 | 40530 | 0.17357 | 10403 | 6237 | 1.6679 | 2.7e-06 | 2.6e-10 | 0.041948 | 2.3231e-05 | 0.671 | gas
-216.15 | 57 | 40530 | 0.1705 | 10407 | 6243 | 1.667 | 2.74e-06 | 2.6364e-10 | 0.04257 | 2.3991e-05 | 0.671 | gas
-215.15 | 58 | 40530 | 0.16755 | 10412 | 6249.7 | 1.666 | 2.78e-06 | 2.6722e-10 | 0.04319 | 2.4757e-05 | 0.671 | gas
-214.15 | 59 | 40530 | 0.16469 | 10418 | 6257 | 1.665 | 2.82e-06 | 2.7074e-10 | 0.04381 | 2.5534e-05 | 0.671 | gas
-213.15 | 60 | 40530 | 0.16193 | 10425 | 6264.9 | 1.664 | 2.86e-06 | 2.7421e-10 | 0.044429 | 2.6319e-05 | 0.671 | gas
-212.15 | 61 | 40530 | 0.15926 | 10432 | 6273.4 | 1.6629 | 2.9e-06 | 2.7763e-10 | 0.045048 | 2.7114e-05 | 0.671 | gas
-211.15 | 62 | 40530 | 0.15667 | 10440 | 6282.5 | 1.6618 | 2.93e-06 | 2.8099e-10 | 0.045667 | 2.792e-05 | 0.671 | gas
-210.15 | 63 | 40530 | 0.15417 | 10448 | 6292.4 | 1.6604 | 2.97e-06 | 2.8432e-10 | 0.046285 | 2.8735e-05 | 0.671 | gas
-209.15 | 64 | 40530 | 0.15175 | 10458 | 6302.9 | 1.6592 | 3.01e-06 | 2.8756e-10 | 0.046904 | 2.9555e-05 | 0.671 | gas
-208.15 | 65 | 40530 | 0.1494 | 10468 | 6314.1 | 1.6579 | 3.04e-06 | 2.9077e-10 | 0.047523 | 3.0387e-05 | 0.67 | gas
-207.15 | 66 | 40530 | 0.14713 | 10479 | 6325.9 | 1.6565 | 3.08e-06 | 2.9392e-10 | 0.048143 | 3.1226e-05 | 0.67 | gas
-206.15 | 67 | 40530 | 0.14492 | 10490 | 6338.5 | 1.655 | 3.12e-06 | 2.9703e-10 | 0.048763 | 3.2076e-05 | 0.67 | gas
-205.15 | 68 | 40530 | 0.14278 | 10503 | 6351.7 | 1.6536 | 3.15e-06 | 3.0006e-10 | 0.049384 | 3.2931e-05 | 0.67 | gas
-204.15 | 69 | 40530 | 0.14071 | 10516 | 6365.6 | 1.652 | 3.19e-06 | 3.0305e-10 | 0.050005 | 3.3794e-05 | 0.67 | gas
-203.15 | 70 | 40530 | 0.13869 | 10530 | 6380.2 | 1.6504 | 3.22e-06 | 3.0599e-10 | 0.050627 | 3.4666e-05 | 0.67 | gas
-202.15 | 71 | 40530 | 0.13673 | 10544 | 6395.5 | 1.6487 | 3.26e-06 | 3.089e-10 | 0.051193 | 3.5509e-05 | 0.671 | gas
-201.15 | 72 | 40530 | 0.13482 | 10559 | 6411.4 | 1.6469 | 3.29e-06 | 3.1173e-10 | 0.051758 | 3.6358e-05 | 0.672 | gas
-200.15 | 73 | 40530 | 0.13297 | 10575 | 6428 | 1.6451 | 3.33e-06 | 3.1453e-10 | 0.052324 | 3.7211e-05 | 0.672 | gas
-199.15 | 74 | 40530 | 0.13116 | 10592 | 6445.3 | 1.6434 | 3.36e-06 | 3.1725e-10 | 0.052889 | 3.807e-05 | 0.673 | gas
-198.15 | 75 | 40530 | 0.12941 | 10609 | 6463.2 | 1.6414 | 3.39e-06 | 3.1994e-10 | 0.053455 | 3.8936e-05 | 0.674 | gas
-197.15 | 76 | 40530 | 0.1277 | 10627 | 6481.8 | 1.6395 | 3.43e-06 | 3.2257e-10 | 0.054021 | 3.9807e-05 | 0.674 | gas
-196.15 | 77 | 40530 | 0.12604 | 10645 | 6500.9 | 1.6375 | 3.46e-06 | 3.2519e-10 | 0.054586 | 4.0684e-05 | 0.675 | gas
-195.15 | 78 | 40530 | 0.12442 | 10665 | 6520.7 | 1.6356 | 3.49e-06 | 3.277e-10 | 0.055179 | 4.1584e-05 | 0.675 | gas
-194.15 | 79 | 40530 | 0.12284 | 10684 | 6541.1 | 1.6334 | 3.53e-06 | 3.3022e-10 | 0.055747 | 4.2476e-05 | 0.676 | gas
-193.15 | 80 | 40530 | 0.1213 | 10705 | 6562 | 1.6314 | 3.56e-06 | 3.3265e-10 | 0.056315 | 4.3369e-05 | 0.677 | gas
-192.15 | 81 | 40530 | 0.11979 | 10726 | 6583.5 | 1.6292 | 3.59e-06 | 3.3505e-10 | 0.056894 | 4.428e-05 | 0.678 | gas
-191.15 | 82 | 40530 | 0.11833 | 10747 | 6605.6 | 1.627 | 3.63e-06 | 3.3742e-10 | 0.057465 | 4.5188e-05 | 0.678 | gas
-190.15 | 83 | 40530 | 0.1169 | 10770 | 6628.1 | 1.6249 | 3.66e-06 | 3.3971e-10 | 0.058036 | 4.6096e-05 | 0.679 | gas
-189.15 | 84 | 40530 | 0.11551 | 10792 | 6651.2 | 1.6226 | 3.69e-06 | 3.4201e-10 | 0.058606 | 4.7013e-05 | 0.68 | gas
-188.15 | 85 | 40530 | 0.11414 | 10815 | 6674.8 | 1.6203 | 3.72e-06 | 3.4424e-10 | 0.059176 | 4.7938e-05 | 0.68 | gas
-187.15 | 86 | 40530 | 0.11281 | 10839 | 6698.8 | 1.6181 | 3.75e-06 | 3.4643e-10 | 0.059745 | 4.8861e-05 | 0.681 | gas
-186.15 | 87 | 40530 | 0.11151 | 10863 | 6723.3 | 1.6157 | 3.79e-06 | 3.4858e-10 | 0.060313 | 4.9791e-05 | 0.682 | gas
-185.15 | 88 | 40530 | 0.11024 | 10887 | 6748.2 | 1.6133 | 3.82e-06 | 3.507e-10 | 0.060879 | 5.0725e-05 | 0.683 | gas
-184.15 | 89 | 40530 | 0.109 | 10912 | 6773.5 | 1.611 | 3.85e-06 | 3.5278e-10 | 0.061445 | 5.166e-05 | 0.684 | gas
-183.15 | 90 | 40530 | 0.10779 | 10938 | 6799.2 | 1.6087 | 3.88e-06 | 3.548e-10 | 0.062009 | 5.2594e-05 | 0.685 | gas
-182.15 | 91 | 40530 | 0.1066 | 10964 | 6825.3 | 1.6064 | 3.91e-06 | 3.5679e-10 | 0.062627 | 5.3584e-05 | 0.685 | gas
-181.15 | 92 | 40530 | 0.10544 | 10990 | 6851.7 | 1.604 | 3.94e-06 | 3.5876e-10 | 0.063246 | 5.458e-05 | 0.685 | gas
-180.15 | 93 | 40530 | 0.10431 | 11016 | 6878.5 | 1.6015 | 3.97e-06 | 3.6071e-10 | 0.063864 | 5.5578e-05 | 0.685 | gas
-179.15 | 94 | 40530 | 0.10319 | 11043 | 6905.6 | 1.5991 | 4e-06 | 3.626e-10 | 0.064482 | 5.6587e-05 | 0.686 | gas
-178.15 | 95 | 40530 | 0.10211 | 11070 | 6932.9 | 1.5967 | 4.03e-06 | 3.6447e-10 | 0.0651 | 5.7592e-05 | 0.686 | gas
-177.15 | 96 | 40530 | 0.10104 | 11097 | 6960.6 | 1.5943 | 4.07e-06 | 3.6632e-10 | 0.065718 | 5.8612e-05 | 0.686 | gas
-176.15 | 97 | 40530 | 0.099997 | 11125 | 6988.4 | 1.5919 | 4.1e-06 | 3.6812e-10 | 0.066335 | 5.9629e-05 | 0.687 | gas
-175.15 | 98 | 40530 | 0.098975 | 11153 | 7016.6 | 1.5895 | 4.13e-06 | 3.6989e-10 | 0.066953 | 6.0653e-05 | 0.687 | gas
-174.15 | 99 | 40530 | 0.097974 | 11181 | 7044.9 | 1.5871 | 4.16e-06 | 3.7165e-10 | 0.06757 | 6.1683e-05 | 0.688 | gas
-173.15 | 100 | 40530 | 0.096993 | 11209 | 7073.4 | 1.5847 | 4.19e-06 | 3.7338e-10 | 0.068187 | 6.2718e-05 | 0.688 | gas
-172.15 | 101 | 40530 | 0.096031 | 11237 | 7102.1 | 1.5822 | 4.22e-06 | 3.751e-10 | 0.068852 | 6.3805e-05 | 0.688 | gas
-171.15 | 102 | 40530 | 0.095088 | 11266 | 7131 | 1.5799 | 4.24e-06 | 3.7676e-10 | 0.069517 | 6.4893e-05 | 0.688 | gas
-170.15 | 103 | 40530 | 0.094164 | 11295 | 7160 | 1.5775 | 4.27e-06 | 3.7841e-10 | 0.070182 | 6.5986e-05 | 0.688 | gas
-169.15 | 104 | 40530 | 0.093257 | 11324 | 7189.1 | 1.5752 | 4.3e-06 | 3.8002e-10 | 0.070847 | 6.7087e-05 | 0.688 | gas
-168.15 | 105 | 40530 | 0.092368 | 11353 | 7218.4 | 1.5728 | 4.33e-06 | 3.8163e-10 | 0.071511 | 6.8193e-05 | 0.688 | gas
-167.15 | 106 | 40530 | 0.091496 | 11382 | 7247.7 | 1.5704 | 4.36e-06 | 3.8323e-10 | 0.072174 | 6.9304e-05 | 0.688 | gas
-166.15 | 107 | 40530 | 0.09064 | 11411 | 7277.1 | 1.5681 | 4.39e-06 | 3.848e-10 | 0.072837 | 7.0422e-05 | 0.688 | gas
-165.15 | 108 | 40530 | 0.089799 | 11440 | 7306.6 | 1.5657 | 4.42e-06 | 3.8635e-10 | 0.0735 | 7.1547e-05 | 0.688 | gas
-164.15 | 109 | 40530 | 0.088975 | 11470 | 7336.1 | 1.5635 | 4.45e-06 | 3.8785e-10 | 0.074167 | 7.2674e-05 | 0.688 | gas
-163.15 | 110 | 40530 | 0.088165 | 11499 | 7365.7 | 1.5612 | 4.48e-06 | 3.8937e-10 | 0.074837 | 7.3818e-05 | 0.688 | gas
-162.15 | 111 | 40530 | 0.08737 | 11528 | 7395.3 | 1.5588 | 4.51e-06 | 3.9087e-10 | 0.075489 | 7.4949e-05 | 0.688 | gas
-161.15 | 112 | 40530 | 0.086589 | 11558 | 7424.9 | 1.5567 | 4.53e-06 | 3.9233e-10 | 0.07614 | 7.6079e-05 | 0.688 | gas
-160.15 | 113 | 40530 | 0.085822 | 11587 | 7454.5 | 1.5544 | 4.56e-06 | 3.9379e-10 | 0.076791 | 7.7222e-05 | 0.688 | gas
-159.15 | 114 | 40530 | 0.085068 | 11617 | 7484 | 1.5522 | 4.59e-06 | 3.9522e-10 | 0.077442 | 7.8364e-05 | 0.689 | gas
-158.15 | 115 | 40530 | 0.084328 | 11646 | 7513.6 | 1.55 | 4.62e-06 | 3.9666e-10 | 0.078094 | 7.9519e-05 | 0.689 | gas
-157.15 | 116 | 40530 | 0.0836 | 11675 | 7543.1 | 1.5478 | 4.65e-06 | 3.9808e-10 | 0.078745 | 8.0679e-05 | 0.689 | gas
-156.15 | 117 | 40530 | 0.082885 | 11705 | 7572.5 | 1.5457 | 4.68e-06 | 3.9946e-10 | 0.079397 | 8.1838e-05 | 0.689 | gas
-155.15 | 118 | 40530 | 0.082182 | 11734 | 7601.9 | 1.5436 | 4.7e-06 | 4.0085e-10 | 0.080049 | 8.3011e-05 | 0.689 | gas
-154.15 | 119 | 40530 | 0.081491 | 11763 | 7631.2 | 1.5414 | 4.73e-06 | 4.0224e-10 | 0.0807 | 8.4187e-05 | 0.69 | gas
-153.15 | 120 | 40530 | 0.080811 | 11792 | 7660.5 | 1.5393 | 4.76e-06 | 4.036e-10 | 0.081352 | 8.5371e-05 | 0.69 | gas
-152.15 | 121 | 40530 | 0.080143 | 11821 | 7689.6 | 1.5373 | 4.79e-06 | 4.0496e-10 | 0.082014 | 8.657e-05 | 0.69 | gas
-151.15 | 122 | 40530 | 0.079486 | 11850 | 7718.7 | 1.5352 | 4.81e-06 | 4.0629e-10 | 0.082676 | 8.7775e-05 | 0.69 | gas
-150.15 | 123 | 40530 | 0.078839 | 11879 | 7747.6 | 1.5332 | 4.84e-06 | 4.0762e-10 | 0.083338 | 8.8986e-05 | 0.69 | gas
-149.15 | 124 | 40530 | 0.078203 | 11908 | 7776.5 | 1.5313 | 4.87e-06 | 4.0893e-10 | 0.084001 | 9.0203e-05 | 0.69 | gas
-148.15 | 125 | 40530 | 0.077577 | 11936 | 7805.2 | 1.5292 | 4.9e-06 | 4.1026e-10 | 0.084663 | 9.1433e-05 | 0.69 | gas
-147.15 | 126 | 40530 | 0.07696 | 11965 | 7833.8 | 1.5274 | 4.92e-06 | 4.1155e-10 | 0.085325 | 9.2661e-05 | 0.691 | gas
-146.15 | 127 | 40530 | 0.076354 | 11993 | 7862.2 | 1.5254 | 4.95e-06 | 4.1286e-10 | 0.085988 | 9.3903e-05 | 0.691 | gas
-145.15 | 128 | 40530 | 0.075757 | 12021 | 7890.5 | 1.5235 | 4.98e-06 | 4.1415e-10 | 0.08665 | 9.5149e-05 | 0.691 | gas
-144.15 | 129 | 40530 | 0.07517 | 12049 | 7918.7 | 1.5216 | 5.01e-06 | 4.1544e-10 | 0.087313 | 9.6401e-05 | 0.691 | gas
-143.15 | 130 | 40530 | 0.074591 | 12077 | 7946.7 | 1.5198 | 5.03e-06 | 4.1671e-10 | 0.087976 | 9.766e-05 | 0.691 | gas
-142.15 | 131 | 40530 | 0.074021 | 12105 | 7974.5 | 1.518 | 5.06e-06 | 4.1797e-10 | 0.088629 | 9.8914e-05 | 0.691 | gas
-141.15 | 132 | 40530 | 0.07346 | 12133 | 8002.2 | 1.5162 | 5.09e-06 | 4.1921e-10 | 0.089282 | 0.00010017 | 0.691 | gas
-140.15 | 133 | 40530 | 0.072908 | 12160 | 8029.7 | 1.5144 | 5.11e-06 | 4.2049e-10 | 0.089935 | 0.00010144 | 0.691 | gas
-139.15 | 134 | 40530 | 0.072363 | 12187 | 8057 | 1.5126 | 5.14e-06 | 4.2174e-10 | 0.090589 | 0.00010272 | 0.691 | gas
-138.15 | 135 | 40530 | 0.071827 | 12214 | 8084.2 | 1.5108 | 5.17e-06 | 4.2299e-10 | 0.091242 | 0.000104 | 0.692 | gas
-137.15 | 136 | 40530 | 0.071299 | 12241 | 8111.1 | 1.5092 | 5.19e-06 | 4.2422e-10 | 0.091896 | 0.00010529 | 0.692 | gas
-136.15 | 137 | 40530 | 0.070778 | 12268 | 8137.9 | 1.5075 | 5.22e-06 | 4.2545e-10 | 0.09255 | 0.00010659 | 0.692 | gas
-135.15 | 138 | 40530 | 0.070265 | 12294 | 8164.5 | 1.5058 | 5.25e-06 | 4.267e-10 | 0.093203 | 0.00010789 | 0.692 | gas
-134.15 | 139 | 40530 | 0.069759 | 12321 | 8190.9 | 1.5042 | 5.27e-06 | 4.2789e-10 | 0.093857 | 0.0001092 | 0.692 | gas
-133.15 | 140 | 40530 | 0.069261 | 12347 | 8217.1 | 1.5026 | 5.3e-06 | 4.2912e-10 | 0.094511 | 0.00011052 | 0.692 | gas
-132.15 | 141 | 40530 | 0.068769 | 12373 | 8243.1 | 1.501 | 5.32e-06 | 4.3034e-10 | 0.095146 | 0.00011182 | 0.692 | gas
-131.15 | 142 | 40530 | 0.068285 | 12398 | 8268.9 | 1.4994 | 5.35e-06 | 4.3159e-10 | 0.09578 | 0.00011313 | 0.693 | gas
-130.15 | 143 | 40530 | 0.067807 | 12424 | 8294.5 | 1.4979 | 5.38e-06 | 4.3278e-10 | 0.096415 | 0.00011445 | 0.693 | gas
-129.15 | 144 | 40530 | 0.067336 | 12449 | 8319.9 | 1.4963 | 5.4e-06 | 4.34e-10 | 0.09705 | 0.00011577 | 0.693 | gas
-128.15 | 145 | 40530 | 0.066871 | 12474 | 8345.1 | 1.4948 | 5.43e-06 | 4.3522e-10 | 0.097685 | 0.00011711 | 0.693 | gas
-127.15 | 146 | 40530 | 0.066413 | 12499 | 8370.1 | 1.4933 | 5.45e-06 | 4.3642e-10 | 0.09832 | 0.00011844 | 0.693 | gas
-126.15 | 147 | 40530 | 0.065961 | 12524 | 8394.8 | 1.4919 | 5.48e-06 | 4.3761e-10 | 0.098955 | 0.00011979 | 0.694 | gas
-125.15 | 148 | 40530 | 0.065515 | 12548 | 8419.4 | 1.4904 | 5.51e-06 | 4.3883e-10 | 0.09959 | 0.00012114 | 0.694 | gas
-124.15 | 149 | 40530 | 0.065075 | 12573 | 8443.7 | 1.489 | 5.53e-06 | 4.4e-10 | 0.10023 | 0.0001225 | 0.694 | gas
-123.15 | 150 | 40530 | 0.064642 | 12597 | 8467.8 | 1.4876 | 5.56e-06 | 4.412e-10 | 0.10086 | 0.00012386 | 0.694 | gas
-122.15 | 151 | 40530 | 0.064213 | 12620 | 8491.8 | 1.4861 | 5.58e-06 | 4.4242e-10 | 0.10152 | 0.00012528 | 0.694 | gas
-121.15 | 152 | 40530 | 0.063791 | 12644 | 8515.4 | 1.4848 | 5.61e-06 | 4.436e-10 | 0.10217 | 0.00012667 | 0.694 | gas
-120.15 | 153 | 40530 | 0.063374 | 12668 | 8538.9 | 1.4836 | 5.63e-06 | 4.4477e-10 | 0.10283 | 0.00012809 | 0.694 | gas
-119.15 | 154 | 40530 | 0.062962 | 12691 | 8562.2 | 1.4822 | 5.66e-06 | 4.4597e-10 | 0.10348 | 0.0001295 | 0.694 | gas
-118.15 | 155 | 40530 | 0.062556 | 12714 | 8585.2 | 1.4809 | 5.69e-06 | 4.4716e-10 | 0.10414 | 0.00013094 | 0.694 | gas
-117.15 | 156 | 40530 | 0.062155 | 12736 | 8608.1 | 1.4795 | 5.71e-06 | 4.4838e-10 | 0.10479 | 0.00013238 | 0.694 | gas
-116.15 | 157 | 40530 | 0.061759 | 12759 | 8630.7 | 1.4783 | 5.74e-06 | 4.4955e-10 | 0.10545 | 0.00013382 | 0.694 | gas
-115.15 | 158 | 40530 | 0.061368 | 12781 | 8653.1 | 1.477 | 5.76e-06 | 4.5075e-10 | 0.1061 | 0.00013527 | 0.694 | gas
-114.15 | 159 | 40530 | 0.060982 | 12803 | 8675.2 | 1.4758 | 5.79e-06 | 4.5194e-10 | 0.10676 | 0.00013674 | 0.694 | gas
-113.15 | 160 | 40530 | 0.0606 | 12825 | 8697.2 | 1.4746 | 5.81e-06 | 4.5312e-10 | 0.10742 | 0.00013821 | 0.694 | gas
-112.15 | 161 | 40530 | 0.060224 | 12847 | 8718.9 | 1.4735 | 5.84e-06 | 4.543e-10 | 0.10806 | 0.00013967 | 0.694 | gas
-111.15 | 162 | 40530 | 0.059852 | 12869 | 8740.5 | 1.4723 | 5.86e-06 | 4.5547e-10 | 0.10871 | 0.00014114 | 0.694 | gas
-110.15 | 163 | 40530 | 0.059485 | 12890 | 8761.8 | 1.4712 | 5.89e-06 | 4.5666e-10 | 0.10935 | 0.00014261 | 0.694 | gas
-109.15 | 164 | 40530 | 0.059122 | 12911 | 8782.9 | 1.47 | 5.91e-06 | 4.5784e-10 | 0.11 | 0.00014411 | 0.694 | gas
-108.15 | 165 | 40530 | 0.058764 | 12932 | 8803.7 | 1.4689 | 5.94e-06 | 4.5902e-10 | 0.11065 | 0.0001456 | 0.694 | gas
-107.15 | 166 | 40530 | 0.05841 | 12952 | 8824.4 | 1.4677 | 5.96e-06 | 4.6023e-10 | 0.11129 | 0.00014711 | 0.694 | gas
-106.15 | 167 | 40530 | 0.05806 | 12973 | 8844.8 | 1.4667 | 5.99e-06 | 4.614e-10 | 0.11194 | 0.00014862 | 0.694 | gas
-105.15 | 168 | 40530 | 0.057714 | 12993 | 8865.1 | 1.4656 | 6.01e-06 | 4.6259e-10 | 0.11259 | 0.00015014 | 0.694 | gas
-104.15 | 169 | 40530 | 0.057373 | 13013 | 8885.1 | 1.4646 | 6.04e-06 | 4.6377e-10 | 0.11324 | 0.00015167 | 0.694 | gas
-103.15 | 170 | 40530 | 0.057035 | 13033 | 8904.9 | 1.4636 | 6.06e-06 | 4.6495e-10 | 0.11388 | 0.0001532 | 0.694 | gas
-102.15 | 171 | 40530 | 0.056701 | 13052 | 8924.5 | 1.4625 | 6.08e-06 | 4.6615e-10 | 0.11451 | 0.00015473 | 0.693 | gas
-101.15 | 172 | 40530 | 0.056372 | 13072 | 8943.9 | 1.4616 | 6.11e-06 | 4.6731e-10 | 0.11514 | 0.00015625 | 0.694 | gas
-100.15 | 173 | 40530 | 0.056046 | 13091 | 8963.1 | 1.4605 | 6.13e-06 | 4.6851e-10 | 0.11577 | 0.00015779 | 0.694 | gas
-99.15 | 174 | 40530 | 0.055724 | 13110 | 8982.1 | 1.4596 | 6.16e-06 | 4.6969e-10 | 0.11639 | 0.00015932 | 0.694 | gas
-98.15 | 175 | 40530 | 0.055405 | 13128 | 9000.9 | 1.4585 | 6.18e-06 | 4.709e-10 | 0.11702 | 0.00016088 | 0.694 | gas
-97.15 | 176 | 40530 | 0.05509 | 13147 | 9019.4 | 1.4576 | 6.21e-06 | 4.7207e-10 | 0.11765 | 0.00016244 | 0.694 | gas
-96.15 | 177 | 40530 | 0.054779 | 13165 | 9037.8 | 1.4567 | 6.23e-06 | 4.7327e-10 | 0.11828 | 0.00016401 | 0.693 | gas
-95.15 | 178 | 40530 | 0.054471 | 13183 | 9056 | 1.4557 | 6.25e-06 | 4.7447e-10 | 0.11891 | 0.00016559 | 0.693 | gas
-94.15 | 179 | 40530 | 0.054167 | 13201 | 9073.9 | 1.4548 | 6.28e-06 | 4.7565e-10 | 0.11953 | 0.00016716 | 0.693 | gas
-93.15 | 180 | 40530 | 0.053866 | 13219 | 9091.7 | 1.454 | 6.3e-06 | 4.7683e-10 | 0.12016 | 0.00016875 | 0.693 | gas
-92.15 | 181 | 40530 | 0.053568 | 13236 | 9109.2 | 1.453 | 6.33e-06 | 4.7804e-10 | 0.12078 | 0.00017035 | 0.693 | gas
-91.15 | 182 | 40530 | 0.053274 | 13254 | 9126.6 | 1.4522 | 6.35e-06 | 4.7921e-10 | 0.1214 | 0.00017193 | 0.693 | gas
-90.15 | 183 | 40530 | 0.052983 | 13271 | 9143.8 | 1.4514 | 6.38e-06 | 4.804e-10 | 0.12202 | 0.00017354 | 0.693 | gas
-89.15 | 184 | 40530 | 0.052695 | 13288 | 9160.8 | 1.4505 | 6.4e-06 | 4.8159e-10 | 0.12264 | 0.00017515 | 0.693 | gas
-88.15 | 185 | 40530 | 0.05241 | 13305 | 9177.5 | 1.4497 | 6.42e-06 | 4.8278e-10 | 0.12326 | 0.00017676 | 0.693 | gas
-87.15 | 186 | 40530 | 0.052128 | 13321 | 9194.1 | 1.4489 | 6.45e-06 | 4.84e-10 | 0.12387 | 0.00017839 | 0.693 | gas
-86.15 | 187 | 40530 | 0.05185 | 13338 | 9210.5 | 1.4481 | 6.47e-06 | 4.8516e-10 | 0.12449 | 0.00018001 | 0.693 | gas
-85.15 | 188 | 40530 | 0.051574 | 13354 | 9226.8 | 1.4473 | 6.49e-06 | 4.8636e-10 | 0.12511 | 0.00018166 | 0.693 | gas
-84.15 | 189 | 40530 | 0.051301 | 13370 | 9242.8 | 1.4465 | 6.52e-06 | 4.8756e-10 | 0.12573 | 0.00018331 | 0.693 | gas
-83.15 | 190 | 40530 | 0.051031 | 13386 | 9258.6 | 1.4458 | 6.54e-06 | 4.8875e-10 | 0.12635 | 0.00018496 | 0.693 | gas
-82.15 | 191 | 40530 | 0.050764 | 13401 | 9274.3 | 1.445 | 6.57e-06 | 4.8997e-10 | 0.12695 | 0.00018661 | 0.693 | gas
-81.15 | 192 | 40530 | 0.050499 | 13417 | 9289.8 | 1.4443 | 6.59e-06 | 4.9115e-10 | 0.12755 | 0.00018825 | 0.693 | gas
-80.15 | 193 | 40530 | 0.050238 | 13432 | 9305.1 | 1.4435 | 6.61e-06 | 4.9236e-10 | 0.12815 | 0.00018991 | 0.693 | gas
-79.15 | 194 | 40530 | 0.049979 | 13447 | 9320.2 | 1.4428 | 6.64e-06 | 4.9357e-10 | 0.12875 | 0.00019157 | 0.693 | gas
-78.15 | 195 | 40530 | 0.049722 | 13462 | 9335.1 | 1.4421 | 6.66e-06 | 4.9476e-10 | 0.12935 | 0.00019325 | 0.693 | gas
-77.15 | 196 | 40530 | 0.049469 | 13477 | 9349.9 | 1.4414 | 6.68e-06 | 4.9596e-10 | 0.12995 | 0.00019492 | 0.693 | gas
-76.15 | 197 | 40530 | 0.049218 | 13491 | 9364.5 | 1.4407 | 6.71e-06 | 4.9718e-10 | 0.13055 | 0.00019661 | 0.693 | gas
-75.15 | 198 | 40530 | 0.048969 | 13506 | 9378.9 | 1.44 | 6.73e-06 | 4.9836e-10 | 0.13115 | 0.0001983 | 0.693 | gas
-74.15 | 199 | 40530 | 0.048723 | 13520 | 9393.1 | 1.4394 | 6.75e-06 | 4.9958e-10 | 0.13175 | 0.00020001 | 0.693 | gas
-73.15 | 200 | 40530 | 0.048479 | 13534 | 9407.2 | 1.4387 | 6.78e-06 | 5.0078e-10 | 0.13235 | 0.00020172 | 0.693 | gas
-72.15 | 201 | 40530 | 0.048238 | 13548 | 9421.1 | 1.438 | 6.8e-06 | 5.0199e-10 | 0.13294 | 0.00020342 | 0.693 | gas
-71.15 | 202 | 40530 | 0.047999 | 13561 | 9434.8 | 1.4373 | 6.82e-06 | 5.0322e-10 | 0.13354 | 0.00020516 | 0.693 | gas
-70.15 | 203 | 40530 | 0.047763 | 13575 | 9448.4 | 1.4368 | 6.85e-06 | 5.0441e-10 | 0.13413 | 0.00020687 | 0.693 | gas
-69.15 | 204 | 40530 | 0.047529 | 13588 | 9461.8 | 1.4361 | 6.87e-06 | 5.0564e-10 | 0.13472 | 0.0002086 | 0.693 | gas
-68.15 | 205 | 40530 | 0.047297 | 13601 | 9475 | 1.4355 | 6.89e-06 | 5.0685e-10 | 0.13531 | 0.00021034 | 0.693 | gas
-67.15 | 206 | 40530 | 0.047067 | 13615 | 9488.1 | 1.435 | 6.92e-06 | 5.0803e-10 | 0.1359 | 0.00021207 | 0.693 | gas
-66.15 | 207 | 40530 | 0.04684 | 13627 | 9501 | 1.4343 | 6.94e-06 | 5.0928e-10 | 0.13649 | 0.00021384 | 0.693 | gas
-65.15 | 208 | 40530 | 0.046615 | 13640 | 9513.8 | 1.4337 | 6.96e-06 | 5.1048e-10 | 0.13708 | 0.00021559 | 0.693 | gas
-64.15 | 209 | 40530 | 0.046392 | 13653 | 9526.4 | 1.4332 | 6.99e-06 | 5.1168e-10 | 0.13767 | 0.00021735 | 0.693 | gas
-63.15 | 210 | 40530 | 0.046171 | 13665 | 9538.8 | 1.4326 | 7.01e-06 | 5.1292e-10 | 0.13827 | 0.00021915 | 0.693 | gas
-62.15 | 211 | 40530 | 0.045952 | 13677 | 9551.1 | 1.432 | 7.03e-06 | 5.1414e-10 | 0.13884 | 0.00022091 | 0.693 | gas
-61.15 | 212 | 40530 | 0.045735 | 13690 | 9563.3 | 1.4315 | 7.05e-06 | 5.1532e-10 | 0.13941 | 0.00022266 | 0.693 | gas
-60.15 | 213 | 40530 | 0.04552 | 13702 | 9575.3 | 1.431 | 7.08e-06 | 5.1654e-10 | 0.13998 | 0.00022443 | 0.693 | gas
-59.15 | 214 | 40530 | 0.045308 | 13713 | 9587.1 | 1.4304 | 7.1e-06 | 5.1779e-10 | 0.14055 | 0.00022622 | 0.693 | gas
-58.15 | 215 | 40530 | 0.045097 | 13725 | 9598.8 | 1.4299 | 7.12e-06 | 5.19e-10 | 0.14113 | 0.00022801 | 0.693 | gas
-57.15 | 216 | 40530 | 0.044888 | 13737 | 9610.3 | 1.4294 | 7.15e-06 | 5.2021e-10 | 0.1417 | 0.0002298 | 0.693 | gas
-56.15 | 217 | 40530 | 0.044681 | 13748 | 9621.7 | 1.4289 | 7.17e-06 | 5.2144e-10 | 0.14227 | 0.00023161 | 0.693 | gas
-55.15 | 218 | 40530 | 0.044476 | 13759 | 9633 | 1.4283 | 7.19e-06 | 5.2268e-10 | 0.14284 | 0.00023342 | 0.693 | gas
-54.15 | 219 | 40530 | 0.044273 | 13770 | 9644.1 | 1.4278 | 7.21e-06 | 5.239e-10 | 0.14342 | 0.00023525 | 0.693 | gas
-53.15 | 220 | 40530 | 0.044072 | 13781 | 9655.1 | 1.4273 | 7.24e-06 | 5.2513e-10 | 0.14399 | 0.00023708 | 0.693 | gas
-52.15 | 221 | 40530 | 0.043873 | 13792 | 9665.9 | 1.4269 | 7.26e-06 | 5.2635e-10 | 0.14455 | 0.00023889 | 0.693 | gas
-51.15 | 222 | 40530 | 0.043675 | 13803 | 9676.6 | 1.4264 | 7.28e-06 | 5.2756e-10 | 0.14512 | 0.00024073 | 0.693 | gas
-50.15 | 223 | 40530 | 0.043479 | 13813 | 9687.2 | 1.4259 | 7.3e-06 | 5.2881e-10 | 0.14568 | 0.00024257 | 0.693 | gas
-49.15 | 224 | 40530 | 0.043285 | 13824 | 9697.6 | 1.4255 | 7.33e-06 | 5.3001e-10 | 0.14624 | 0.0002444 | 0.693 | gas
-48.15 | 225 | 40530 | 0.043093 | 13834 | 9707.9 | 1.425 | 7.35e-06 | 5.3126e-10 | 0.1468 | 0.00024625 | 0.693 | gas
-47.15 | 226 | 40530 | 0.042902 | 13844 | 9718 | 1.4246 | 7.37e-06 | 5.3249e-10 | 0.14737 | 0.00024812 | 0.693 | gas
-46.15 | 227 | 40530 | 0.042713 | 13854 | 9728.1 | 1.4241 | 7.39e-06 | 5.3372e-10 | 0.14793 | 0.00024999 | 0.692 | gas
-45.15 | 228 | 40530 | 0.042526 | 13864 | 9738 | 1.4237 | 7.42e-06 | 5.3495e-10 | 0.14849 | 0.00025186 | 0.692 | gas
-44.15 | 229 | 40530 | 0.04234 | 13874 | 9747.7 | 1.4233 | 7.44e-06 | 5.3618e-10 | 0.14906 | 0.00025375 | 0.692 | gas
-43.15 | 230 | 40530 | 0.042156 | 13883 | 9757.4 | 1.4228 | 7.46e-06 | 5.3743e-10 | 0.14962 | 0.00025565 | 0.692 | gas
-42.15 | 231 | 40530 | 0.041974 | 13893 | 9766.9 | 1.4225 | 7.48e-06 | 5.3865e-10 | 0.15018 | 0.00025753 | 0.692 | gas
-41.15 | 232 | 40530 | 0.041793 | 13902 | 9776.3 | 1.422 | 7.51e-06 | 5.399e-10 | 0.15073 | 0.00025943 | 0.692 | gas
-40.15 | 233 | 40530 | 0.041613 | 13911 | 9785.5 | 1.4216 | 7.53e-06 | 5.4115e-10 | 0.15128 | 0.00026133 | 0.692 | gas
-39.15 | 234 | 40530 | 0.041436 | 13921 | 9794.7 | 1.4213 | 7.55e-06 | 5.4235e-10 | 0.15184 | 0.00026323 | 0.692 | gas
-38.15 | 235 | 40530 | 0.041259 | 13930 | 9803.7 | 1.4209 | 7.57e-06 | 5.436e-10 | 0.15239 | 0.00026515 | 0.692 | gas
-37.15 | 236 | 40530 | 0.041084 | 13938 | 9812.6 | 1.4204 | 7.59e-06 | 5.4487e-10 | 0.15295 | 0.0002671 | 0.692 | gas
-36.15 | 237 | 40530 | 0.040911 | 13947 | 9821.4 | 1.4201 | 7.62e-06 | 5.461e-10 | 0.1535 | 0.00026902 | 0.692 | gas
-35.15 | 238 | 40530 | 0.040739 | 13956 | 9830.1 | 1.4197 | 7.64e-06 | 5.4733e-10 | 0.15405 | 0.00027095 | 0.692 | gas
-34.15 | 239 | 40530 | 0.040569 | 13964 | 9838.6 | 1.4193 | 7.66e-06 | 5.4859e-10 | 0.15461 | 0.00027292 | 0.692 | gas
-33.15 | 240 | 40530 | 0.0404 | 13973 | 9847 | 1.419 | 7.68e-06 | 5.4981e-10 | 0.15516 | 0.00027486 | 0.692 | gas
-32.15 | 241 | 40530 | 0.040232 | 13981 | 9855.4 | 1.4186 | 7.7e-06 | 5.5107e-10 | 0.1557 | 0.00027681 | 0.692 | gas
-31.15 | 242 | 40530 | 0.040066 | 13989 | 9863.6 | 1.4182 | 7.73e-06 | 5.5232e-10 | 0.15623 | 0.00027874 | 0.692 | gas
-30.15 | 243 | 40530 | 0.039901 | 13997 | 9871.7 | 1.4179 | 7.75e-06 | 5.5357e-10 | 0.15677 | 0.0002807 | 0.692 | gas
-29.15 | 244 | 40530 | 0.039738 | 14005 | 9879.7 | 1.4176 | 7.77e-06 | 5.5482e-10 | 0.1573 | 0.00028264 | 0.692 | gas
-28.15 | 245 | 40530 | 0.039575 | 14013 | 9887.6 | 1.4172 | 7.79e-06 | 5.5605e-10 | 0.15784 | 0.00028462 | 0.692 | gas
-27.15 | 246 | 40530 | 0.039414 | 14021 | 9895.3 | 1.4169 | 7.81e-06 | 5.5729e-10 | 0.15837 | 0.00028658 | 0.692 | gas
-26.15 | 247 | 40530 | 0.039255 | 14029 | 9903 | 1.4166 | 7.84e-06 | 5.5853e-10 | 0.15891 | 0.00028856 | 0.692 | gas
-25.15 | 248 | 40530 | 0.039097 | 14036 | 9910.6 | 1.4163 | 7.86e-06 | 5.598e-10 | 0.15944 | 0.00029054 | 0.692 | gas
-24.15 | 249 | 40530 | 0.03894 | 14044 | 9918 | 1.416 | 7.88e-06 | 5.6103e-10 | 0.15998 | 0.00029254 | 0.692 | gas
-23.15 | 250 | 40530 | 0.038784 | 14051 | 9925.4 | 1.4157 | 7.9e-06 | 5.6229e-10 | 0.16052 | 0.00029456 | 0.692 | gas
-22.15 | 251 | 40530 | 0.038629 | 14058 | 9932.7 | 1.4153 | 7.92e-06 | 5.6355e-10 | 0.16104 | 0.00029655 | 0.692 | gas
-21.15 | 252 | 40530 | 0.038476 | 14065 | 9939.8 | 1.415 | 7.94e-06 | 5.6481e-10 | 0.16157 | 0.00029856 | 0.692 | gas
-20.15 | 253 | 40530 | 0.038324 | 14072 | 9946.9 | 1.4147 | 7.97e-06 | 5.6607e-10 | 0.16209 | 0.00030056 | 0.692 | gas
-19.15 | 254 | 40530 | 0.038173 | 14079 | 9953.8 | 1.4144 | 7.99e-06 | 5.6732e-10 | 0.16262 | 0.00030258 | 0.692 | gas
-18.15 | 255 | 40530 | 0.038024 | 14086 | 9960.7 | 1.4142 | 8.01e-06 | 5.6856e-10 | 0.16315 | 0.00030461 | 0.691 | gas
-17.15 | 256 | 40530 | 0.037875 | 14093 | 9967.5 | 1.4139 | 8.03e-06 | 5.6981e-10 | 0.16367 | 0.00030663 | 0.691 | gas
-16.15 | 257 | 40530 | 0.037728 | 14100 | 9974.1 | 1.4137 | 8.05e-06 | 5.7106e-10 | 0.1642 | 0.00030867 | 0.691 | gas
-15.15 | 258 | 40530 | 0.037581 | 14106 | 9980.7 | 1.4133 | 8.07e-06 | 5.7233e-10 | 0.16472 | 0.00031072 | 0.691 | gas
-14.15 | 259 | 40530 | 0.037436 | 14113 | 9987.2 | 1.4131 | 8.09e-06 | 5.7357e-10 | 0.16525 | 0.00031277 | 0.691 | gas
-13.15 | 260 | 40530 | 0.037292 | 14119 | 9993.6 | 1.4128 | 8.12e-06 | 5.7484e-10 | 0.16578 | 0.00031486 | 0.691 | gas
-12.15 | 261 | 40530 | 0.03715 | 14125 | 9999.9 | 1.4125 | 8.14e-06 | 5.7611e-10 | 0.16629 | 0.0003169 | 0.691 | gas
-11.15 | 262 | 40530 | 0.037008 | 14132 | 10006 | 1.4124 | 8.16e-06 | 5.7733e-10 | 0.16681 | 0.00031895 | 0.691 | gas
-10.15 | 263 | 40530 | 0.036867 | 14138 | 10012 | 1.4121 | 8.18e-06 | 5.786e-10 | 0.16733 | 0.00032103 | 0.691 | gas
-9.15 | 264 | 40530 | 0.036727 | 14144 | 10018 | 1.4119 | 8.2e-06 | 5.7986e-10 | 0.16784 | 0.0003231 | 0.691 | gas
-8.15 | 265 | 40530 | 0.036589 | 14150 | 10024 | 1.4116 | 8.22e-06 | 5.8112e-10 | 0.16836 | 0.00032519 | 0.691 | gas
-7.15 | 266 | 40530 | 0.036451 | 14156 | 10030 | 1.4114 | 8.24e-06 | 5.8237e-10 | 0.16888 | 0.00032729 | 0.691 | gas
-6.15 | 267 | 40530 | 0.036315 | 14161 | 10036 | 1.411 | 8.27e-06 | 5.8367e-10 | 0.16939 | 0.00032939 | 0.691 | gas
-5.15 | 268 | 40530 | 0.036179 | 14167 | 10042 | 1.4108 | 8.29e-06 | 5.8492e-10 | 0.16991 | 0.0003315 | 0.691 | gas
-4.15 | 269 | 40530 | 0.036045 | 14173 | 10047 | 1.4107 | 8.31e-06 | 5.8616e-10 | 0.17043 | 0.00033361 | 0.691 | gas
-3.15 | 270 | 40530 | 0.035911 | 14178 | 10053 | 1.4103 | 8.33e-06 | 5.8745e-10 | 0.17095 | 0.00033576 | 0.691 | gas
-2.15 | 271 | 40530 | 0.035779 | 14184 | 10058 | 1.4102 | 8.35e-06 | 5.8869e-10 | 0.17144 | 0.00033782 | 0.691 | gas
-1.15 | 272 | 40530 | 0.035647 | 14189 | 10064 | 1.4099 | 8.37e-06 | 5.8997e-10 | 0.17194 | 0.00033994 | 0.691 | gas
-0.15 | 273 | 40530 | 0.035517 | 14194 | 10069 | 1.4097 | 8.39e-06 | 5.9124e-10 | 0.17244 | 0.00034206 | 0.691 | gas
0.85 | 274 | 40530 | 0.035387 | 14199 | 10074 | 1.4095 | 8.41e-06 | 5.9252e-10 | 0.17294 | 0.00034419 | 0.691 | gas
1.85 | 275 | 40530 | 0.035258 | 14205 | 10079 | 1.4094 | 8.43e-06 | 5.9375e-10 | 0.17343 | 0.00034628 | 0.691 | gas
2.85 | 276 | 40530 | 0.035131 | 14210 | 10084 | 1.4092 | 8.46e-06 | 5.9502e-10 | 0.17393 | 0.00034841 | 0.691 | gas
3.85 | 277 | 40530 | 0.035004 | 14215 | 10089 | 1.409 | 8.48e-06 | 5.9629e-10 | 0.17443 | 0.00035056 | 0.691 | gas
4.85 | 278 | 40530 | 0.034878 | 14220 | 10094 | 1.4088 | 8.5e-06 | 5.9755e-10 | 0.17493 | 0.00035271 | 0.691 | gas
5.85 | 279 | 40530 | 0.034753 | 14224 | 10099 | 1.4085 | 8.52e-06 | 5.9885e-10 | 0.17543 | 0.00035489 | 0.691 | gas
6.85 | 280 | 40530 | 0.034629 | 14229 | 10104 | 1.4083 | 8.54e-06 | 6.001e-10 | 0.17592 | 0.00035703 | 0.691 | gas
7.85 | 281 | 40530 | 0.034506 | 14234 | 10109 | 1.4081 | 8.56e-06 | 6.0136e-10 | 0.17642 | 0.00035919 | 0.691 | gas
8.85 | 282 | 40530 | 0.034383 | 14239 | 10113 | 1.408 | 8.58e-06 | 6.0261e-10 | 0.17692 | 0.00036137 | 0.691 | gas
9.85 | 283 | 40530 | 0.034262 | 14243 | 10118 | 1.4077 | 8.6e-06 | 6.039e-10 | 0.17742 | 0.00036357 | 0.691 | gas
10.85 | 284 | 40530 | 0.034141 | 14248 | 10122 | 1.4076 | 8.62e-06 | 6.0515e-10 | 0.17792 | 0.00036576 | 0.69 | gas
11.85 | 285 | 40530 | 0.034022 | 14252 | 10127 | 1.4073 | 8.64e-06 | 6.0644e-10 | 0.17841 | 0.00036795 | 0.69 | gas
12.85 | 286 | 40530 | 0.033903 | 14256 | 10131 | 1.4072 | 8.66e-06 | 6.0773e-10 | 0.17891 | 0.00037017 | 0.69 | gas
13.85 | 287 | 40530 | 0.033784 | 14261 | 10135 | 1.4071 | 8.68e-06 | 6.0897e-10 | 0.17941 | 0.00037238 | 0.69 | gas
14.85 | 288 | 40530 | 0.033667 | 14265 | 10140 | 1.4068 | 8.71e-06 | 6.1025e-10 | 0.17991 | 0.00037461 | 0.69 | gas
15.85 | 289 | 40530 | 0.033551 | 14269 | 10144 | 1.4066 | 8.73e-06 | 6.1152e-10 | 0.18041 | 0.00037684 | 0.69 | gas
16.85 | 290 | 40530 | 0.033435 | 14273 | 10148 | 1.4065 | 8.75e-06 | 6.128e-10 | 0.18091 | 0.00037909 | 0.69 | gas
17.85 | 291 | 40530 | 0.03332 | 14277 | 10152 | 1.4063 | 8.77e-06 | 6.1407e-10 | 0.18139 | 0.0003813 | 0.69 | gas
18.85 | 292 | 40530 | 0.033206 | 14281 | 10156 | 1.4062 | 8.79e-06 | 6.1534e-10 | 0.18187 | 0.00038352 | 0.69 | gas
19.85 | 293 | 40530 | 0.033093 | 14285 | 10160 | 1.406 | 8.81e-06 | 6.1661e-10 | 0.18235 | 0.00038574 | 0.69 | gas
20.85 | 294 | 40530 | 0.03298 | 14289 | 10164 | 1.4058 | 8.83e-06 | 6.1787e-10 | 0.18282 | 0.00038795 | 0.69 | gas
21.85 | 295 | 40530 | 0.032868 | 14293 | 10167 | 1.4058 | 8.85e-06 | 6.1914e-10 | 0.1833 | 0.00039018 | 0.69 | gas
22.85 | 296 | 40530 | 0.032757 | 14296 | 10171 | 1.4056 | 8.87e-06 | 6.2045e-10 | 0.18378 | 0.00039245 | 0.69 | gas
23.85 | 297 | 40530 | 0.032647 | 14300 | 10175 | 1.4054 | 8.89e-06 | 6.2171e-10 | 0.18426 | 0.00039469 | 0.69 | gas
24.85 | 298 | 40530 | 0.032538 | 14304 | 10178 | 1.4054 | 8.91e-06 | 6.2296e-10 | 0.18474 | 0.00039693 | 0.69 | gas
25.85 | 299 | 40530 | 0.032429 | 14307 | 10182 | 1.4051 | 8.93e-06 | 6.2425e-10 | 0.18522 | 0.00039921 | 0.69 | gas
26.85 | 300 | 40530 | 0.032321 | 14311 | 10186 | 1.405 | 8.95e-06 | 6.2551e-10 | 0.1857 | 0.00040147 | 0.69 | gas
27.85 | 301 | 40530 | 0.032213 | 14314 | 10189 | 1.4048 | 8.97e-06 | 6.268e-10 | 0.18618 | 0.00040378 | 0.69 | gas
28.85 | 302 | 40530 | 0.032107 | 14318 | 10192 | 1.4048 | 8.99e-06 | 6.2805e-10 | 0.18666 | 0.00040604 | 0.69 | gas
29.85 | 303 | 40530 | 0.032001 | 14321 | 10196 | 1.4046 | 9.01e-06 | 6.2934e-10 | 0.18714 | 0.00040835 | 0.69 | gas
30.85 | 304 | 40530 | 0.031895 | 14324 | 10199 | 1.4045 | 9.03e-06 | 6.3063e-10 | 0.18762 | 0.00041067 | 0.69 | gas
31.85 | 305 | 40530 | 0.031791 | 14327 | 10202 | 1.4043 | 9.05e-06 | 6.3191e-10 | 0.1881 | 0.00041298 | 0.69 | gas
32.85 | 306 | 40530 | 0.031687 | 14331 | 10205 | 1.4043 | 9.07e-06 | 6.3315e-10 | 0.18858 | 0.00041528 | 0.69 | gas
33.85 | 307 | 40530 | 0.031584 | 14334 | 10209 | 1.4041 | 9.09e-06 | 6.3443e-10 | 0.18906 | 0.0004176 | 0.689 | gas
34.85 | 308 | 40530 | 0.031481 | 14337 | 10212 | 1.4039 | 9.11e-06 | 6.3571e-10 | 0.18954 | 0.00041995 | 0.689 | gas
35.85 | 309 | 40530 | 0.031379 | 14340 | 10215 | 1.4038 | 9.13e-06 | 6.3698e-10 | 0.19002 | 0.00042229 | 0.689 | gas
36.85 | 310 | 40530 | 0.031278 | 14343 | 10218 | 1.4037 | 9.15e-06 | 6.3826e-10 | 0.1905 | 0.00042463 | 0.689 | gas
37.85 | 311 | 40530 | 0.031178 | 14346 | 10221 | 1.4036 | 9.17e-06 | 6.3953e-10 | 0.19096 | 0.00042694 | 0.689 | gas
38.85 | 312 | 40530 | 0.031078 | 14349 | 10224 | 1.4035 | 9.19e-06 | 6.408e-10 | 0.19142 | 0.00042925 | 0.689 | gas
39.85 | 313 | 40530 | 0.030978 | 14351 | 10226 | 1.4034 | 9.22e-06 | 6.4212e-10 | 0.19188 | 0.00043161 | 0.689 | gas
40.85 | 314 | 40530 | 0.03088 | 14354 | 10229 | 1.4033 | 9.24e-06 | 6.4338e-10 | 0.19234 | 0.00043393 | 0.689 | gas
41.85 | 315 | 40530 | 0.030782 | 14357 | 10232 | 1.4031 | 9.26e-06 | 6.4464e-10 | 0.19281 | 0.00043628 | 0.689 | gas
42.85 | 316 | 40530 | 0.030684 | 14360 | 10235 | 1.403 | 9.28e-06 | 6.459e-10 | 0.19327 | 0.00043863 | 0.689 | gas
43.85 | 317 | 40530 | 0.030588 | 14362 | 10237 | 1.403 | 9.3e-06 | 6.4721e-10 | 0.19373 | 0.00044099 | 0.689 | gas
44.85 | 318 | 40530 | 0.030491 | 14365 | 10240 | 1.4028 | 9.32e-06 | 6.4846e-10 | 0.19419 | 0.00044335 | 0.689 | gas
45.85 | 319 | 40530 | 0.030396 | 14368 | 10243 | 1.4027 | 9.34e-06 | 6.4972e-10 | 0.19465 | 0.0004457 | 0.689 | gas
46.85 | 320 | 40530 | 0.030301 | 14370 | 10245 | 1.4026 | 9.36e-06 | 6.5102e-10 | 0.19511 | 0.00044809 | 0.689 | gas
47.85 | 321 | 40530 | 0.030207 | 14373 | 10248 | 1.4025 | 9.38e-06 | 6.5228e-10 | 0.19562 | 0.00045057 | 0.689 | gas
48.85 | 322 | 40530 | 0.030113 | 14375 | 10250 | 1.4024 | 9.4e-06 | 6.5357e-10 | 0.19613 | 0.00045309 | 0.689 | gas
49.85 | 323 | 40530 | 0.03002 | 14377 | 10252 | 1.4024 | 9.42e-06 | 6.5486e-10 | 0.19664 | 0.00045561 | 0.688 | gas
50.85 | 324 | 40530 | 0.029927 | 14380 | 10255 | 1.4022 | 9.43e-06 | 6.5611e-10 | 0.19715 | 0.00045811 | 0.688 | gas
51.85 | 325 | 40530 | 0.029835 | 14382 | 10257 | 1.4022 | 9.45e-06 | 6.574e-10 | 0.19766 | 0.00046065 | 0.688 | gas
52.85 | 326 | 40530 | 0.029743 | 14384 | 10259 | 1.4021 | 9.47e-06 | 6.5869e-10 | 0.19818 | 0.00046323 | 0.688 | gas
53.85 | 327 | 40530 | 0.029652 | 14387 | 10262 | 1.402 | 9.49e-06 | 6.5993e-10 | 0.19869 | 0.00046575 | 0.687 | gas
54.85 | 328 | 40530 | 0.029562 | 14389 | 10264 | 1.4019 | 9.51e-06 | 6.6121e-10 | 0.1992 | 0.0004683 | 0.687 | gas
55.85 | 329 | 40530 | 0.029472 | 14391 | 10266 | 1.4018 | 9.53e-06 | 6.625e-10 | 0.19971 | 0.00047087 | 0.687 | gas
56.85 | 330 | 40530 | 0.029383 | 14393 | 10268 | 1.4017 | 9.55e-06 | 6.6378e-10 | 0.20022 | 0.00047344 | 0.687 | gas
57.85 | 331 | 40530 | 0.029294 | 14395 | 10270 | 1.4017 | 9.57e-06 | 6.6506e-10 | 0.20072 | 0.00047599 | 0.687 | gas
58.85 | 332 | 40530 | 0.029206 | 14397 | 10272 | 1.4016 | 9.59e-06 | 6.6633e-10 | 0.20123 | 0.00047857 | 0.686 | gas
59.85 | 333 | 40530 | 0.029118 | 14399 | 10274 | 1.4015 | 9.61e-06 | 6.6761e-10 | 0.20173 | 0.00048115 | 0.686 | gas
60.85 | 334 | 40530 | 0.029031 | 14401 | 10276 | 1.4014 | 9.63e-06 | 6.6888e-10 | 0.20223 | 0.00048372 | 0.686 | gas
61.85 | 335 | 40530 | 0.028944 | 14403 | 10278 | 1.4013 | 9.65e-06 | 6.7016e-10 | 0.20273 | 0.0004863 | 0.686 | gas
62.85 | 336 | 40530 | 0.028858 | 14405 | 10280 | 1.4013 | 9.67e-06 | 6.7143e-10 | 0.20323 | 0.00048889 | 0.686 | gas
63.85 | 337 | 40530 | 0.028773 | 14407 | 10282 | 1.4012 | 9.69e-06 | 6.7269e-10 | 0.20373 | 0.00049147 | 0.685 | gas
64.85 | 338 | 40530 | 0.028687 | 14409 | 10284 | 1.4011 | 9.71e-06 | 6.7396e-10 | 0.20424 | 0.00049411 | 0.685 | gas
65.85 | 339 | 40530 | 0.028603 | 14411 | 10286 | 1.401 | 9.73e-06 | 6.7523e-10 | 0.20474 | 0.0004967 | 0.685 | gas
66.85 | 340 | 40530 | 0.028519 | 14413 | 10288 | 1.401 | 9.75e-06 | 6.7649e-10 | 0.20524 | 0.00049931 | 0.685 | gas
67.85 | 341 | 40530 | 0.028435 | 14414 | 10290 | 1.4008 | 9.77e-06 | 6.778e-10 | 0.20574 | 0.00050197 | 0.684 | gas
68.85 | 342 | 40530 | 0.028352 | 14416 | 10291 | 1.4008 | 9.79e-06 | 6.7906e-10 | 0.20625 | 0.00050462 | 0.684 | gas
69.85 | 343 | 40530 | 0.028269 | 14418 | 10293 | 1.4008 | 9.81e-06 | 6.8032e-10 | 0.20675 | 0.00050726 | 0.684 | gas
70.85 | 344 | 40530 | 0.028187 | 14420 | 10295 | 1.4007 | 9.83e-06 | 6.8157e-10 | 0.20725 | 0.0005099 | 0.684 | gas
71.85 | 345 | 40530 | 0.028105 | 14421 | 10296 | 1.4006 | 9.85e-06 | 6.8288e-10 | 0.20775 | 0.00051258 | 0.684 | gas
72.85 | 346 | 40530 | 0.028024 | 14423 | 10298 | 1.4006 | 9.87e-06 | 6.8413e-10 | 0.20826 | 0.00051525 | 0.683 | gas
73.85 | 347 | 40530 | 0.027944 | 14424 | 10300 | 1.4004 | 9.89e-06 | 6.8543e-10 | 0.20876 | 0.00051793 | 0.683 | gas
74.85 | 348 | 40530 | 0.027863 | 14426 | 10301 | 1.4004 | 9.91e-06 | 6.8668e-10 | 0.20926 | 0.00052061 | 0.683 | gas
75.85 | 349 | 40530 | 0.027783 | 14427 | 10303 | 1.4003 | 9.93e-06 | 6.8798e-10 | 0.20976 | 0.00052332 | 0.683 | gas
76.85 | 350 | 40530 | 0.027704 | 14429 | 10304 | 1.4003 | 9.94e-06 | 6.8922e-10 | 0.21027 | 0.00052602 | 0.682 | gas
77.85 | 351 | 40530 | 0.027625 | 14430 | 10306 | 1.4002 | 9.96e-06 | 6.9052e-10 | 0.21076 | 0.00052871 | 0.682 | gas
78.85 | 352 | 40530 | 0.027547 | 14432 | 10307 | 1.4002 | 9.98e-06 | 6.9176e-10 | 0.21125 | 0.00053137 | 0.682 | gas
79.85 | 353 | 40530 | 0.027469 | 14433 | 10309 | 1.4 | 1e-05 | 6.9307e-10 | 0.21175 | 0.0005341 | 0.682 | gas
80.85 | 354 | 40530 | 0.027391 | 14435 | 10310 | 1.4001 | 1e-05 | 6.9429e-10 | 0.21224 | 0.00053679 | 0.682 | gas
81.85 | 355 | 40530 | 0.027314 | 14436 | 10311 | 1.4001 | 1e-05 | 6.9555e-10 | 0.21273 | 0.00053951 | 0.681 | gas
82.85 | 356 | 40530 | 0.027237 | 14437 | 10313 | 1.3999 | 1.01e-05 | 6.9689e-10 | 0.21323 | 0.00054227 | 0.681 | gas
83.85 | 357 | 40530 | 0.027161 | 14439 | 10314 | 1.3999 | 1.01e-05 | 6.9811e-10 | 0.21372 | 0.00054496 | 0.681 | gas
84.85 | 358 | 40530 | 0.027085 | 14440 | 10315 | 1.3999 | 1.01e-05 | 6.9938e-10 | 0.21421 | 0.0005477 | 0.681 | gas
85.85 | 359 | 40530 | 0.02701 | 14441 | 10317 | 1.3997 | 1.01e-05 | 7.0064e-10 | 0.21471 | 0.00055047 | 0.681 | gas
86.85 | 360 | 40530 | 0.026935 | 14443 | 10318 | 1.3998 | 1.01e-05 | 7.0193e-10 | 0.2152 | 0.00055318 | 0.68 | gas
87.85 | 361 | 40530 | 0.02686 | 14444 | 10319 | 1.3997 | 1.02e-05 | 7.032e-10 | 0.21567 | 0.0005559 | 0.68 | gas
88.85 | 362 | 40530 | 0.026786 | 14445 | 10320 | 1.3997 | 1.02e-05 | 7.0447e-10 | 0.21613 | 0.00055859 | 0.68 | gas
89.85 | 363 | 40530 | 0.026712 | 14446 | 10322 | 1.3995 | 1.02e-05 | 7.0573e-10 | 0.21659 | 0.00056129 | 0.68 | gas
90.85 | 364 | 40530 | 0.026639 | 14447 | 10323 | 1.3995 | 1.02e-05 | 7.07e-10 | 0.21706 | 0.00056401 | 0.68 | gas
91.85 | 365 | 40530 | 0.026566 | 14449 | 10324 | 1.3996 | 1.02e-05 | 7.0822e-10 | 0.21752 | 0.00056668 | 0.68 | gas
92.85 | 366 | 40530 | 0.026493 | 14450 | 10325 | 1.3995 | 1.03e-05 | 7.0948e-10 | 0.21799 | 0.00056943 | 0.68 | gas
93.85 | 367 | 40530 | 0.026421 | 14451 | 10326 | 1.3995 | 1.03e-05 | 7.1075e-10 | 0.21845 | 0.00057214 | 0.679 | gas
94.85 | 368 | 40530 | 0.026349 | 14452 | 10327 | 1.3994 | 1.03e-05 | 7.1201e-10 | 0.21891 | 0.00057487 | 0.679 | gas
95.85 | 369 | 40530 | 0.026278 | 14453 | 10328 | 1.3994 | 1.03e-05 | 7.1328e-10 | 0.21938 | 0.00057763 | 0.679 | gas
96.85 | 370 | 40530 | 0.026207 | 14454 | 10329 | 1.3994 | 1.03e-05 | 7.1454e-10 | 0.21984 | 0.00058037 | 0.679 | gas
97.85 | 371 | 40530 | 0.026136 | 14455 | 10330 | 1.3993 | 1.03e-05 | 7.1581e-10 | 0.22033 | 0.0005832 | 0.679 | gas
98.85 | 372 | 40530 | 0.026066 | 14456 | 10331 | 1.3993 | 1.04e-05 | 7.1707e-10 | 0.22081 | 0.000586 | 0.679 | gas
99.85 | 373 | 40530 | 0.025996 | 14457 | 10332 | 1.3992 | 1.04e-05 | 7.1834e-10 | 0.2213 | 0.00058884 | 0.678 | gas
-259.15 | 14 | 50662.5 | 77.007 | 7025.8 | 5163.4 | 1.3607 | 2.56e-05 | 3.6448e-09 | 0.076676 | 1.4172e-07 | 2.35 | liquid
-258.15 | 15 | 50662.5 | 76.172 | 7332.3 | 5231.5 | 1.4016 | 2.25e-05 | 3.0692e-09 | 0.084212 | 1.5078e-07 | 1.96 | liquid
-257.15 | 16 | 50662.5 | 75.294 | 7715 | 5328.7 | 1.4478 | 2e-05 | 2.5971e-09 | 0.090258 | 1.5538e-07 | 1.71 | liquid
-256.15 | 17 | 50662.5 | 74.366 | 8132 | 5419.1 | 1.5006 | 1.8e-05 | 2.2163e-09 | 0.09501 | 1.5711e-07 | 1.54 | liquid
-255.15 | 18 | 50662.5 | 73.381 | 8578 | 5498.4 | 1.5601 | 1.63e-05 | 1.9053e-09 | 0.098649 | 1.5672e-07 | 1.42 | liquid
-254.955 | 18.195 | 50662.5 | 73.182 | 8668.7 | 5512.8 | 1.5725 | 1.6e-05 | 1.8514e-09 | 0.099242 | 1.5644e-07 | 1.4 | liquid
-254.955 | 18.195 | 50662.5 | 0.70821 | 11323 | 6375.4 | 1.776 | 9.47e-07 | 8.3623e-11 | 0.014848 | 1.8516e-06 | 0.722 | gas
-254.15 | 19 | 50662.5 | 0.67363 | 11162 | 6324.7 | 1.7648 | 9.9e-07 | 8.8736e-11 | 0.015508 | 2.0625e-06 | 0.713 | gas
-253.15 | 20 | 50662.5 | 0.63555 | 11016 | 6281.8 | 1.7536 | 1.04e-06 | 9.4735e-11 | 0.016324 | 2.3316e-06 | 0.704 | gas
-252.15 | 21 | 50662.5 | 0.60185 | 10909 | 6254.7 | 1.7441 | 1.1e-06 | 1.0046e-10 | 0.01714 | 2.6106e-06 | 0.698 | gas
-251.15 | 22 | 50662.5 | 0.57178 | 10829 | 6237.7 | 1.7361 | 1.15e-06 | 1.0599e-10 | 0.017957 | 2.9001e-06 | 0.692 | gas
-250.15 | 23 | 50662.5 | 0.54473 | 10768 | 6227.1 | 1.7292 | 1.2e-06 | 1.1138e-10 | 0.018774 | 3.2007e-06 | 0.688 | gas
-249.15 | 24 | 50662.5 | 0.52025 | 10719 | 6220.6 | 1.7231 | 1.25e-06 | 1.1667e-10 | 0.019591 | 3.5131e-06 | 0.684 | gas
-248.15 | 25 | 50662.5 | 0.49797 | 10679 | 6216.4 | 1.7179 | 1.3e-06 | 1.2189e-10 | 0.020406 | 3.8373e-06 | 0.681 | gas
-247.15 | 26 | 50662.5 | 0.4776 | 10646 | 6213.8 | 1.7133 | 1.35e-06 | 1.2705e-10 | 0.021216 | 4.1727e-06 | 0.679 | gas
-246.15 | 27 | 50662.5 | 0.45888 | 10617 | 6211.9 | 1.7091 | 1.4e-06 | 1.3218e-10 | 0.02202 | 4.5198e-06 | 0.677 | gas
-245.15 | 28 | 50662.5 | 0.44163 | 10593 | 6210.6 | 1.7056 | 1.45e-06 | 1.3723e-10 | 0.022818 | 4.8775e-06 | 0.675 | gas
-244.15 | 29 | 50662.5 | 0.42566 | 10571 | 6209.5 | 1.7024 | 1.5e-06 | 1.4226e-10 | 0.023607 | 5.2464e-06 | 0.673 | gas
-243.15 | 30 | 50662.5 | 0.41084 | 10552 | 6208.6 | 1.6996 | 1.55e-06 | 1.4724e-10 | 0.024388 | 5.6256e-06 | 0.672 | gas
-242.15 | 31 | 50662.5 | 0.39704 | 10535 | 6207.7 | 1.6971 | 1.6e-06 | 1.5218e-10 | 0.025159 | 6.0148e-06 | 0.671 | gas
-241.15 | 32 | 50662.5 | 0.38416 | 10520 | 6206.9 | 1.6949 | 1.65e-06 | 1.5706e-10 | 0.025921 | 6.4139e-06 | 0.671 | gas
-240.15 | 33 | 50662.5 | 0.37211 | 10506 | 6206.1 | 1.6929 | 1.7e-06 | 1.6192e-10 | 0.026672 | 6.8225e-06 | 0.67 | gas
-239.15 | 34 | 50662.5 | 0.36081 | 10493 | 6205.4 | 1.6909 | 1.75e-06 | 1.6673e-10 | 0.027414 | 7.2409e-06 | 0.67 | gas
-238.15 | 35 | 50662.5 | 0.35019 | 10482 | 6204.7 | 1.6894 | 1.8e-06 | 1.7148e-10 | 0.028145 | 7.6675e-06 | 0.669 | gas
-237.15 | 36 | 50662.5 | 0.34019 | 10472 | 6204.1 | 1.6879 | 1.85e-06 | 1.7618e-10 | 0.028868 | 8.1034e-06 | 0.669 | gas
-236.15 | 37 | 50662.5 | 0.33075 | 10462 | 6203.5 | 1.6865 | 1.89e-06 | 1.8086e-10 | 0.029581 | 8.5487e-06 | 0.669 | gas
-235.15 | 38 | 50662.5 | 0.32184 | 10454 | 6203.1 | 1.6853 | 1.94e-06 | 1.8547e-10 | 0.030285 | 9.0013e-06 | 0.669 | gas
-234.15 | 39 | 50662.5 | 0.31339 | 10446 | 6202.7 | 1.6841 | 1.99e-06 | 1.9003e-10 | 0.030981 | 9.4637e-06 | 0.669 | gas
-233.15 | 40 | 50662.5 | 0.30539 | 10439 | 6202.5 | 1.683 | 2.03e-06 | 1.9455e-10 | 0.031669 | 9.9339e-06 | 0.669 | gas
-232.15 | 41 | 50662.5 | 0.29779 | 10433 | 6202.5 | 1.6821 | 2.08e-06 | 1.9901e-10 | 0.03235 | 1.0413e-05 | 0.67 | gas
-231.15 | 42 | 50662.5 | 0.29056 | 10427 | 6202.6 | 1.6811 | 2.12e-06 | 2.0343e-10 | 0.033024 | 1.09e-05 | 0.67 | gas
-230.15 | 43 | 50662.5 | 0.28368 | 10422 | 6203 | 1.6802 | 2.17e-06 | 2.0779e-10 | 0.033691 | 1.1395e-05 | 0.67 | gas
-229.15 | 44 | 50662.5 | 0.27713 | 10418 | 6203.5 | 1.6794 | 2.21e-06 | 2.121e-10 | 0.034353 | 1.1899e-05 | 0.67 | gas
-228.15 | 45 | 50662.5 | 0.27087 | 10414 | 6204.4 | 1.6785 | 2.25e-06 | 2.1637e-10 | 0.035009 | 1.2411e-05 | 0.67 | gas
-227.15 | 46 | 50662.5 | 0.26489 | 10411 | 6205.5 | 1.6777 | 2.3e-06 | 2.2057e-10 | 0.03566 | 1.2931e-05 | 0.67 | gas
-226.15 | 47 | 50662.5 | 0.25917 | 10409 | 6206.9 | 1.677 | 2.34e-06 | 2.2473e-10 | 0.036306 | 1.3458e-05 | 0.671 | gas
-225.15 | 48 | 50662.5 | 0.2537 | 10407 | 6208.7 | 1.6762 | 2.38e-06 | 2.2884e-10 | 0.036948 | 1.3994e-05 | 0.671 | gas
-224.15 | 49 | 50662.5 | 0.24845 | 10406 | 6210.8 | 1.6755 | 2.42e-06 | 2.3289e-10 | 0.037586 | 1.4538e-05 | 0.671 | gas
-223.15 | 50 | 50662.5 | 0.24342 | 10405 | 6213.3 | 1.6746 | 2.46e-06 | 2.369e-10 | 0.038221 | 1.5091e-05 | 0.671 | gas
-222.15 | 51 | 50662.5 | 0.2386 | 10405 | 6216.3 | 1.6738 | 2.51e-06 | 2.4085e-10 | 0.038853 | 1.565e-05 | 0.671 | gas
-221.15 | 52 | 50662.5 | 0.23396 | 10405 | 6219.7 | 1.6729 | 2.55e-06 | 2.4477e-10 | 0.039483 | 1.6219e-05 | 0.671 | gas
-220.15 | 53 | 50662.5 | 0.2295 | 10407 | 6223.6 | 1.6722 | 2.59e-06 | 2.4859e-10 | 0.04011 | 1.6794e-05 | 0.671 | gas
-219.15 | 54 | 50662.5 | 0.2252 | 10409 | 6227.9 | 1.6713 | 2.63e-06 | 2.5239e-10 | 0.040735 | 1.7378e-05 | 0.671 | gas
-218.15 | 55 | 50662.5 | 0.22107 | 10411 | 6232.8 | 1.6704 | 2.67e-06 | 2.5614e-10 | 0.041358 | 1.797e-05 | 0.671 | gas
-217.15 | 56 | 50662.5 | 0.21708 | 10415 | 6238.3 | 1.6695 | 2.71e-06 | 2.5982e-10 | 0.04198 | 1.8568e-05 | 0.671 | gas
-216.15 | 57 | 50662.5 | 0.21324 | 10418 | 6244.3 | 1.6684 | 2.74e-06 | 2.6348e-10 | 0.042601 | 1.9176e-05 | 0.671 | gas
-215.15 | 58 | 50662.5 | 0.20953 | 10423 | 6250.9 | 1.6674 | 2.78e-06 | 2.6705e-10 | 0.043221 | 1.979e-05 | 0.671 | gas
-214.15 | 59 | 50662.5 | 0.20595 | 10429 | 6258.1 | 1.6665 | 2.82e-06 | 2.7057e-10 | 0.04384 | 2.0411e-05 | 0.671 | gas
-213.15 | 60 | 50662.5 | 0.2025 | 10435 | 6266 | 1.6653 | 2.86e-06 | 2.7405e-10 | 0.044459 | 2.104e-05 | 0.671 | gas
-212.15 | 61 | 50662.5 | 0.19915 | 10441 | 6274.4 | 1.6641 | 2.9e-06 | 2.7749e-10 | 0.045077 | 2.1679e-05 | 0.671 | gas
-211.15 | 62 | 50662.5 | 0.19592 | 10449 | 6283.6 | 1.6629 | 2.93e-06 | 2.8086e-10 | 0.045696 | 2.2322e-05 | 0.671 | gas
-210.15 | 63 | 50662.5 | 0.19279 | 10457 | 6293.4 | 1.6616 | 2.97e-06 | 2.8418e-10 | 0.046314 | 2.2973e-05 | 0.671 | gas
-209.15 | 64 | 50662.5 | 0.18975 | 10466 | 6303.8 | 1.6603 | 3.01e-06 | 2.8744e-10 | 0.046932 | 2.3632e-05 | 0.671 | gas
-208.15 | 65 | 50662.5 | 0.18682 | 10476 | 6315 | 1.6589 | 3.04e-06 | 2.9066e-10 | 0.047551 | 2.4296e-05 | 0.671 | gas
-207.15 | 66 | 50662.5 | 0.18397 | 10487 | 6326.8 | 1.6576 | 3.08e-06 | 2.9379e-10 | 0.04817 | 2.4968e-05 | 0.671 | gas
-206.15 | 67 | 50662.5 | 0.18121 | 10498 | 6339.3 | 1.656 | 3.12e-06 | 2.969e-10 | 0.04879 | 2.5647e-05 | 0.671 | gas
-205.15 | 68 | 50662.5 | 0.17853 | 10510 | 6352.5 | 1.6545 | 3.15e-06 | 2.9996e-10 | 0.04941 | 2.6333e-05 | 0.671 | gas
-204.15 | 69 | 50662.5 | 0.17593 | 10523 | 6366.4 | 1.6529 | 3.19e-06 | 3.0295e-10 | 0.050031 | 2.7025e-05 | 0.671 | gas
-203.15 | 70 | 50662.5 | 0.1734 | 10537 | 6381 | 1.6513 | 3.22e-06 | 3.0588e-10 | 0.050653 | 2.7723e-05 | 0.67 | gas
-202.15 | 71 | 50662.5 | 0.17095 | 10551 | 6396.2 | 1.6496 | 3.26e-06 | 3.0878e-10 | 0.051219 | 2.8397e-05 | 0.671 | gas
-201.15 | 72 | 50662.5 | 0.16856 | 10566 | 6412.1 | 1.6478 | 3.29e-06 | 3.1162e-10 | 0.051784 | 2.9076e-05 | 0.672 | gas
-200.15 | 73 | 50662.5 | 0.16624 | 10582 | 6428.7 | 1.6461 | 3.33e-06 | 3.144e-10 | 0.05235 | 2.9759e-05 | 0.673 | gas
-199.15 | 74 | 50662.5 | 0.16399 | 10598 | 6446 | 1.6441 | 3.36e-06 | 3.1715e-10 | 0.052916 | 3.0447e-05 | 0.673 | gas
-198.15 | 75 | 50662.5 | 0.16179 | 10615 | 6463.9 | 1.6422 | 3.4e-06 | 3.1985e-10 | 0.053481 | 3.1141e-05 | 0.674 | gas
-197.15 | 76 | 50662.5 | 0.15965 | 10633 | 6482.4 | 1.6403 | 3.43e-06 | 3.2248e-10 | 0.054047 | 3.1838e-05 | 0.675 | gas
-196.15 | 77 | 50662.5 | 0.15757 | 10651 | 6501.5 | 1.6382 | 3.46e-06 | 3.2509e-10 | 0.054612 | 3.254e-05 | 0.675 | gas
-195.15 | 78 | 50662.5 | 0.15554 | 10670 | 6521.3 | 1.6362 | 3.5e-06 | 3.2763e-10 | 0.055206 | 3.3264e-05 | 0.676 | gas
-194.15 | 79 | 50662.5 | 0.15357 | 10690 | 6541.6 | 1.6342 | 3.53e-06 | 3.3011e-10 | 0.055774 | 3.3974e-05 | 0.676 | gas
-193.15 | 80 | 50662.5 | 0.15164 | 10710 | 6562.6 | 1.632 | 3.56e-06 | 3.3258e-10 | 0.056342 | 3.4692e-05 | 0.677 | gas
-192.15 | 81 | 50662.5 | 0.14976 | 10731 | 6584.1 | 1.6298 | 3.59e-06 | 3.3497e-10 | 0.056924 | 3.5421e-05 | 0.678 | gas
-191.15 | 82 | 50662.5 | 0.14793 | 10752 | 6606.1 | 1.6276 | 3.63e-06 | 3.3735e-10 | 0.057495 | 3.6148e-05 | 0.678 | gas
-190.15 | 83 | 50662.5 | 0.14614 | 10774 | 6628.6 | 1.6254 | 3.66e-06 | 3.3967e-10 | 0.058065 | 3.6878e-05 | 0.679 | gas
-189.15 | 84 | 50662.5 | 0.1444 | 10797 | 6651.7 | 1.6232 | 3.69e-06 | 3.4193e-10 | 0.058635 | 3.7609e-05 | 0.68 | gas
-188.15 | 85 | 50662.5 | 0.14269 | 10820 | 6675.3 | 1.6209 | 3.72e-06 | 3.4416e-10 | 0.059205 | 3.8347e-05 | 0.681 | gas
-187.15 | 86 | 50662.5 | 0.14103 | 10843 | 6699.3 | 1.6185 | 3.76e-06 | 3.4637e-10 | 0.059773 | 3.9088e-05 | 0.681 | gas
-186.15 | 87 | 50662.5 | 0.1394 | 10867 | 6723.7 | 1.6162 | 3.79e-06 | 3.4852e-10 | 0.060341 | 3.9833e-05 | 0.682 | gas
-185.15 | 88 | 50662.5 | 0.13782 | 10892 | 6748.6 | 1.614 | 3.82e-06 | 3.5061e-10 | 0.060908 | 4.0575e-05 | 0.683 | gas
-184.15 | 89 | 50662.5 | 0.13626 | 10917 | 6774 | 1.6116 | 3.85e-06 | 3.5269e-10 | 0.061473 | 4.1325e-05 | 0.684 | gas
-183.15 | 90 | 50662.5 | 0.13475 | 10942 | 6799.7 | 1.6092 | 3.88e-06 | 3.5473e-10 | 0.062037 | 4.2075e-05 | 0.685 | gas
-182.15 | 91 | 50662.5 | 0.13326 | 10967 | 6825.7 | 1.6067 | 3.91e-06 | 3.5676e-10 | 0.062655 | 4.2871e-05 | 0.685 | gas
-181.15 | 92 | 50662.5 | 0.13181 | 10993 | 6852.2 | 1.6043 | 3.94e-06 | 3.5873e-10 | 0.063273 | 4.3667e-05 | 0.685 | gas
-180.15 | 93 | 50662.5 | 0.13039 | 11020 | 6878.9 | 1.602 | 3.97e-06 | 3.6064e-10 | 0.063891 | 4.4465e-05 | 0.685 | gas
-179.15 | 94 | 50662.5 | 0.129 | 11046 | 6906 | 1.5995 | 4.01e-06 | 3.6258e-10 | 0.064509 | 4.5272e-05 | 0.686 | gas
-178.15 | 95 | 50662.5 | 0.12764 | 11073 | 6933.3 | 1.5971 | 4.04e-06 | 3.6444e-10 | 0.065127 | 4.608e-05 | 0.686 | gas
-177.15 | 96 | 50662.5 | 0.12631 | 11101 | 6960.9 | 1.5948 | 4.07e-06 | 3.6625e-10 | 0.065744 | 4.6887e-05 | 0.687 | gas
-176.15 | 97 | 50662.5 | 0.125 | 11128 | 6988.8 | 1.5923 | 4.1e-06 | 3.6809e-10 | 0.066362 | 4.7708e-05 | 0.687 | gas
-175.15 | 98 | 50662.5 | 0.12372 | 11156 | 7016.9 | 1.5899 | 4.13e-06 | 3.6986e-10 | 0.066979 | 4.8528e-05 | 0.687 | gas
-174.15 | 99 | 50662.5 | 0.12247 | 11184 | 7045.2 | 1.5875 | 4.16e-06 | 3.7161e-10 | 0.067596 | 4.9351e-05 | 0.688 | gas
-173.15 | 100 | 50662.5 | 0.12124 | 11212 | 7073.8 | 1.585 | 4.19e-06 | 3.7335e-10 | 0.068212 | 5.018e-05 | 0.688 | gas
-172.15 | 101 | 50662.5 | 0.12004 | 11241 | 7102.5 | 1.5827 | 4.22e-06 | 3.7503e-10 | 0.068877 | 5.1044e-05 | 0.688 | gas
-171.15 | 102 | 50662.5 | 0.11886 | 11269 | 7131.3 | 1.5802 | 4.25e-06 | 3.7672e-10 | 0.069542 | 5.1919e-05 | 0.688 | gas
-170.15 | 103 | 50662.5 | 0.11771 | 11298 | 7160.3 | 1.5779 | 4.27e-06 | 3.7837e-10 | 0.070207 | 5.2792e-05 | 0.688 | gas
-169.15 | 104 | 50662.5 | 0.11657 | 11327 | 7189.4 | 1.5755 | 4.3e-06 | 3.7999e-10 | 0.070871 | 5.3674e-05 | 0.688 | gas
-168.15 | 105 | 50662.5 | 0.11546 | 11356 | 7218.7 | 1.5731 | 4.33e-06 | 3.816e-10 | 0.071535 | 5.4558e-05 | 0.688 | gas
-167.15 | 106 | 50662.5 | 0.11437 | 11385 | 7248 | 1.5708 | 4.36e-06 | 3.8318e-10 | 0.072198 | 5.5447e-05 | 0.688 | gas
-166.15 | 107 | 50662.5 | 0.1133 | 11414 | 7277.4 | 1.5684 | 4.39e-06 | 3.8476e-10 | 0.072861 | 5.6341e-05 | 0.688 | gas
-165.15 | 108 | 50662.5 | 0.11225 | 11443 | 7306.9 | 1.5661 | 4.42e-06 | 3.8631e-10 | 0.073523 | 5.724e-05 | 0.688 | gas
-164.15 | 109 | 50662.5 | 0.11122 | 11472 | 7336.4 | 1.5637 | 4.45e-06 | 3.8784e-10 | 0.07419 | 5.8147e-05 | 0.688 | gas
-163.15 | 110 | 50662.5 | 0.11021 | 11502 | 7366 | 1.5615 | 4.48e-06 | 3.8932e-10 | 0.074861 | 5.9056e-05 | 0.688 | gas
-162.15 | 111 | 50662.5 | 0.10921 | 11531 | 7395.6 | 1.5592 | 4.51e-06 | 3.9082e-10 | 0.075511 | 5.9963e-05 | 0.688 | gas
-161.15 | 112 | 50662.5 | 0.10823 | 11560 | 7425.1 | 1.5569 | 4.54e-06 | 3.9232e-10 | 0.076162 | 6.0874e-05 | 0.688 | gas
-160.15 | 113 | 50662.5 | 0.10728 | 11590 | 7454.7 | 1.5547 | 4.56e-06 | 3.9375e-10 | 0.076813 | 6.1778e-05 | 0.689 | gas
-159.15 | 114 | 50662.5 | 0.10633 | 11619 | 7484.3 | 1.5524 | 4.59e-06 | 3.9521e-10 | 0.077465 | 6.2702e-05 | 0.689 | gas
-158.15 | 115 | 50662.5 | 0.10541 | 11648 | 7513.8 | 1.5502 | 4.62e-06 | 3.9664e-10 | 0.078116 | 6.3622e-05 | 0.689 | gas
-157.15 | 116 | 50662.5 | 0.1045 | 11678 | 7543.3 | 1.5481 | 4.65e-06 | 3.9804e-10 | 0.078767 | 6.4545e-05 | 0.689 | gas
-156.15 | 117 | 50662.5 | 0.1036 | 11707 | 7572.8 | 1.5459 | 4.68e-06 | 3.9945e-10 | 0.079419 | 6.5482e-05 | 0.689 | gas
-155.15 | 118 | 50662.5 | 0.10273 | 11736 | 7602.2 | 1.5438 | 4.7e-06 | 4.0083e-10 | 0.08007 | 6.6413e-05 | 0.69 | gas
-154.15 | 119 | 50662.5 | 0.10186 | 11765 | 7631.5 | 1.5416 | 4.73e-06 | 4.0222e-10 | 0.080722 | 6.7359e-05 | 0.69 | gas
-153.15 | 120 | 50662.5 | 0.10101 | 11794 | 7660.7 | 1.5395 | 4.76e-06 | 4.0359e-10 | 0.081374 | 6.8306e-05 | 0.69 | gas
-152.15 | 121 | 50662.5 | 0.10018 | 11823 | 7689.9 | 1.5375 | 4.79e-06 | 4.0494e-10 | 0.082036 | 6.9262e-05 | 0.69 | gas
-151.15 | 122 | 50662.5 | 0.099354 | 11852 | 7718.9 | 1.5355 | 4.82e-06 | 4.0628e-10 | 0.082697 | 7.0228e-05 | 0.69 | gas
-150.15 | 123 | 50662.5 | 0.098545 | 11881 | 7747.9 | 1.5334 | 4.84e-06 | 4.076e-10 | 0.083359 | 7.1197e-05 | 0.69 | gas
-149.15 | 124 | 50662.5 | 0.09775 | 11910 | 7776.7 | 1.5315 | 4.87e-06 | 4.0891e-10 | 0.084021 | 7.217e-05 | 0.69 | gas
-148.15 | 125 | 50662.5 | 0.096967 | 11938 | 7805.4 | 1.5295 | 4.9e-06 | 4.1025e-10 | 0.084684 | 7.3155e-05 | 0.69 | gas
-147.15 | 126 | 50662.5 | 0.096197 | 11967 | 7834 | 1.5276 | 4.92e-06 | 4.1153e-10 | 0.085346 | 7.4137e-05 | 0.691 | gas
-146.15 | 127 | 50662.5 | 0.095439 | 11995 | 7862.4 | 1.5256 | 4.95e-06 | 4.1284e-10 | 0.086008 | 7.513e-05 | 0.691 | gas
-145.15 | 128 | 50662.5 | 0.094693 | 12023 | 7890.7 | 1.5237 | 4.98e-06 | 4.1413e-10 | 0.086671 | 7.6128e-05 | 0.691 | gas
-144.15 | 129 | 50662.5 | 0.093958 | 12051 | 7918.9 | 1.5218 | 5.01e-06 | 4.1541e-10 | 0.087333 | 7.713e-05 | 0.691 | gas
-143.15 | 130 | 50662.5 | 0.093235 | 12079 | 7946.9 | 1.52 | 5.03e-06 | 4.1668e-10 | 0.087996 | 7.8136e-05 | 0.691 | gas
-142.15 | 131 | 50662.5 | 0.092523 | 12107 | 7974.7 | 1.5182 | 5.06e-06 | 4.1794e-10 | 0.088649 | 7.9138e-05 | 0.691 | gas
-141.15 | 132 | 50662.5 | 0.091821 | 12134 | 8002.4 | 1.5163 | 5.09e-06 | 4.1922e-10 | 0.089302 | 8.0152e-05 | 0.691 | gas
-140.15 | 133 | 50662.5 | 0.09113 | 12162 | 8029.9 | 1.5146 | 5.11e-06 | 4.2046e-10 | 0.089955 | 8.1163e-05 | 0.691 | gas
-139.15 | 134 | 50662.5 | 0.09045 | 12189 | 8057.2 | 1.5128 | 5.14e-06 | 4.2172e-10 | 0.090608 | 8.2185e-05 | 0.691 | gas
-138.15 | 135 | 50662.5 | 0.089779 | 12216 | 8084.4 | 1.5111 | 5.17e-06 | 4.2296e-10 | 0.091262 | 8.3212e-05 | 0.692 | gas
-137.15 | 136 | 50662.5 | 0.089119 | 12243 | 8111.3 | 1.5094 | 5.19e-06 | 4.2419e-10 | 0.091915 | 8.4242e-05 | 0.692 | gas
-136.15 | 137 | 50662.5 | 0.088468 | 12269 | 8138.1 | 1.5076 | 5.22e-06 | 4.2545e-10 | 0.092569 | 8.5284e-05 | 0.692 | gas
-135.15 | 138 | 50662.5 | 0.087827 | 12296 | 8164.7 | 1.506 | 5.25e-06 | 4.2667e-10 | 0.093223 | 8.6324e-05 | 0.692 | gas
-134.15 | 139 | 50662.5 | 0.087194 | 12322 | 8191.1 | 1.5043 | 5.27e-06 | 4.2791e-10 | 0.093876 | 8.7375e-05 | 0.692 | gas
-133.15 | 140 | 50662.5 | 0.086571 | 12348 | 8217.3 | 1.5027 | 5.3e-06 | 4.2913e-10 | 0.09453 | 8.843e-05 | 0.692 | gas
-132.15 | 141 | 50662.5 | 0.085957 | 12374 | 8243.3 | 1.5011 | 5.33e-06 | 4.3035e-10 | 0.095165 | 8.9472e-05 | 0.692 | gas
-131.15 | 142 | 50662.5 | 0.085351 | 12400 | 8269.1 | 1.4996 | 5.35e-06 | 4.3156e-10 | 0.095799 | 9.0517e-05 | 0.693 | gas
-130.15 | 143 | 50662.5 | 0.084754 | 12425 | 8294.7 | 1.4979 | 5.38e-06 | 4.3279e-10 | 0.096434 | 9.1574e-05 | 0.693 | gas
-129.15 | 144 | 50662.5 | 0.084165 | 12451 | 8320.1 | 1.4965 | 5.4e-06 | 4.3397e-10 | 0.097068 | 9.2628e-05 | 0.693 | gas
-128.15 | 145 | 50662.5 | 0.083585 | 12476 | 8345.3 | 1.495 | 5.43e-06 | 4.3518e-10 | 0.097703 | 9.3692e-05 | 0.693 | gas
-127.15 | 146 | 50662.5 | 0.083012 | 12501 | 8370.2 | 1.4935 | 5.46e-06 | 4.3638e-10 | 0.098338 | 9.4762e-05 | 0.693 | gas
-126.15 | 147 | 50662.5 | 0.082447 | 12525 | 8395 | 1.492 | 5.48e-06 | 4.3761e-10 | 0.098973 | 9.5844e-05 | 0.694 | gas
-125.15 | 148 | 50662.5 | 0.08189 | 12550 | 8419.6 | 1.4906 | 5.51e-06 | 4.388e-10 | 0.099608 | 9.6921e-05 | 0.694 | gas
-124.15 | 149 | 50662.5 | 0.08134 | 12574 | 8443.9 | 1.4891 | 5.53e-06 | 4.4e-10 | 0.10024 | 9.8008e-05 | 0.694 | gas
-123.15 | 150 | 50662.5 | 0.080797 | 12598 | 8468 | 1.4877 | 5.56e-06 | 4.412e-10 | 0.10088 | 9.9108e-05 | 0.694 | gas
-122.15 | 151 | 50662.5 | 0.080262 | 12622 | 8491.9 | 1.4864 | 5.58e-06 | 4.4239e-10 | 0.10153 | 0.00010022 | 0.694 | gas
-121.15 | 152 | 50662.5 | 0.079734 | 12645 | 8515.6 | 1.4849 | 5.61e-06 | 4.4361e-10 | 0.10219 | 0.00010135 | 0.694 | gas
-120.15 | 153 | 50662.5 | 0.079212 | 12669 | 8539.1 | 1.4836 | 5.63e-06 | 4.4478e-10 | 0.10284 | 0.00010248 | 0.694 | gas
-119.15 | 154 | 50662.5 | 0.078698 | 12692 | 8562.4 | 1.4823 | 5.66e-06 | 4.4597e-10 | 0.1035 | 0.00010362 | 0.694 | gas
-118.15 | 155 | 50662.5 | 0.07819 | 12715 | 8585.4 | 1.481 | 5.69e-06 | 4.4716e-10 | 0.10415 | 0.00010476 | 0.694 | gas
-117.15 | 156 | 50662.5 | 0.077689 | 12738 | 8608.2 | 1.4798 | 5.71e-06 | 4.4834e-10 | 0.10481 | 0.00010591 | 0.694 | gas
-116.15 | 157 | 50662.5 | 0.077194 | 12760 | 8630.8 | 1.4784 | 5.74e-06 | 4.4955e-10 | 0.10547 | 0.00010708 | 0.694 | gas
-115.15 | 158 | 50662.5 | 0.076705 | 12783 | 8653.2 | 1.4773 | 5.76e-06 | 4.5072e-10 | 0.10612 | 0.00010823 | 0.694 | gas
-114.15 | 159 | 50662.5 | 0.076222 | 12805 | 8675.4 | 1.476 | 5.79e-06 | 4.5191e-10 | 0.10678 | 0.0001094 | 0.694 | gas
-113.15 | 160 | 50662.5 | 0.075746 | 12826 | 8697.4 | 1.4747 | 5.81e-06 | 4.5313e-10 | 0.10743 | 0.00011058 | 0.694 | gas
-112.15 | 161 | 50662.5 | 0.075275 | 12848 | 8719.1 | 1.4735 | 5.84e-06 | 4.543e-10 | 0.10808 | 0.00011175 | 0.694 | gas
-111.15 | 162 | 50662.5 | 0.07481 | 12870 | 8740.6 | 1.4724 | 5.86e-06 | 4.5546e-10 | 0.10873 | 0.00011293 | 0.694 | gas
-110.15 | 163 | 50662.5 | 0.074351 | 12891 | 8761.9 | 1.4713 | 5.89e-06 | 4.5666e-10 | 0.10937 | 0.00011411 | 0.694 | gas
-109.15 | 164 | 50662.5 | 0.073898 | 12912 | 8783 | 1.4701 | 5.91e-06 | 4.5784e-10 | 0.11002 | 0.0001153 | 0.694 | gas
-108.15 | 165 | 50662.5 | 0.07345 | 12933 | 8803.9 | 1.469 | 5.94e-06 | 4.5902e-10 | 0.11066 | 0.00011649 | 0.694 | gas
-107.15 | 166 | 50662.5 | 0.073007 | 12953 | 8824.6 | 1.4678 | 5.96e-06 | 4.6022e-10 | 0.11131 | 0.00011771 | 0.694 | gas
-106.15 | 167 | 50662.5 | 0.07257 | 12974 | 8845 | 1.4668 | 5.99e-06 | 4.6139e-10 | 0.11196 | 0.00011891 | 0.694 | gas
-105.15 | 168 | 50662.5 | 0.072138 | 12994 | 8865.2 | 1.4657 | 6.01e-06 | 4.6258e-10 | 0.1126 | 0.00012012 | 0.694 | gas
-104.15 | 169 | 50662.5 | 0.071711 | 13014 | 8885.3 | 1.4647 | 6.04e-06 | 4.6377e-10 | 0.11325 | 0.00012135 | 0.694 | gas
-103.15 | 170 | 50662.5 | 0.071289 | 13034 | 8905.1 | 1.4637 | 6.06e-06 | 4.6495e-10 | 0.1139 | 0.00012258 | 0.693 | gas
-102.15 | 171 | 50662.5 | 0.070872 | 13053 | 8924.7 | 1.4626 | 6.08e-06 | 4.6615e-10 | 0.11453 | 0.0001238 | 0.693 | gas
-101.15 | 172 | 50662.5 | 0.07046 | 13072 | 8944.1 | 1.4615 | 6.11e-06 | 4.6735e-10 | 0.11515 | 0.00012502 | 0.694 | gas
-100.15 | 173 | 50662.5 | 0.070053 | 13092 | 8963.3 | 1.4606 | 6.13e-06 | 4.685e-10 | 0.11578 | 0.00012624 | 0.694 | gas
-99.15 | 174 | 50662.5 | 0.06965 | 13111 | 8982.2 | 1.4597 | 6.16e-06 | 4.6968e-10 | 0.11641 | 0.00012748 | 0.694 | gas
-98.15 | 175 | 50662.5 | 0.069252 | 13129 | 9001 | 1.4586 | 6.18e-06 | 4.709e-10 | 0.11704 | 0.00012873 | 0.694 | gas
-97.15 | 176 | 50662.5 | 0.068859 | 13148 | 9019.6 | 1.4577 | 6.21e-06 | 4.7207e-10 | 0.11766 | 0.00012996 | 0.694 | gas
-96.15 | 177 | 50662.5 | 0.068469 | 13166 | 9037.9 | 1.4568 | 6.23e-06 | 4.7326e-10 | 0.11829 | 0.00013122 | 0.694 | gas
-95.15 | 178 | 50662.5 | 0.068085 | 13184 | 9056.1 | 1.4558 | 6.26e-06 | 4.7446e-10 | 0.11892 | 0.00013248 | 0.693 | gas
-94.15 | 179 | 50662.5 | 0.067704 | 13202 | 9074.1 | 1.4549 | 6.28e-06 | 4.7565e-10 | 0.11955 | 0.00013375 | 0.693 | gas
-93.15 | 180 | 50662.5 | 0.067328 | 13220 | 9091.8 | 1.4541 | 6.3e-06 | 4.7682e-10 | 0.12018 | 0.00013502 | 0.693 | gas
-92.15 | 181 | 50662.5 | 0.066956 | 13237 | 9109.4 | 1.4531 | 6.33e-06 | 4.7803e-10 | 0.1208 | 0.0001363 | 0.693 | gas
-91.15 | 182 | 50662.5 | 0.066588 | 13255 | 9126.8 | 1.4523 | 6.35e-06 | 4.792e-10 | 0.12141 | 0.00013756 | 0.693 | gas
-90.15 | 183 | 50662.5 | 0.066224 | 13272 | 9143.9 | 1.4515 | 6.38e-06 | 4.8039e-10 | 0.12203 | 0.00013884 | 0.693 | gas
-89.15 | 184 | 50662.5 | 0.065864 | 13289 | 9160.9 | 1.4506 | 6.4e-06 | 4.8159e-10 | 0.12265 | 0.00014013 | 0.693 | gas
-88.15 | 185 | 50662.5 | 0.065508 | 13305 | 9177.7 | 1.4497 | 6.42e-06 | 4.8281e-10 | 0.12327 | 0.00014143 | 0.693 | gas
-87.15 | 186 | 50662.5 | 0.065156 | 13322 | 9194.3 | 1.4489 | 6.45e-06 | 4.8399e-10 | 0.12389 | 0.00014273 | 0.693 | gas
-86.15 | 187 | 50662.5 | 0.064808 | 13338 | 9210.7 | 1.4481 | 6.47e-06 | 4.8519e-10 | 0.12451 | 0.00014404 | 0.693 | gas
-85.15 | 188 | 50662.5 | 0.064463 | 13355 | 9226.9 | 1.4474 | 6.5e-06 | 4.8636e-10 | 0.12513 | 0.00014535 | 0.693 | gas
-84.15 | 189 | 50662.5 | 0.064122 | 13371 | 9242.9 | 1.4466 | 6.52e-06 | 4.8755e-10 | 0.12575 | 0.00014667 | 0.693 | gas
-83.15 | 190 | 50662.5 | 0.063784 | 13386 | 9258.8 | 1.4458 | 6.54e-06 | 4.8878e-10 | 0.12637 | 0.00014801 | 0.693 | gas
-82.15 | 191 | 50662.5 | 0.06345 | 13402 | 9274.4 | 1.4451 | 6.57e-06 | 4.8996e-10 | 0.12697 | 0.00014931 | 0.693 | gas
-81.15 | 192 | 50662.5 | 0.06312 | 13417 | 9289.9 | 1.4443 | 6.59e-06 | 4.9118e-10 | 0.12757 | 0.00015064 | 0.693 | gas
-80.15 | 193 | 50662.5 | 0.062793 | 13433 | 9305.2 | 1.4436 | 6.61e-06 | 4.9236e-10 | 0.12817 | 0.00015195 | 0.693 | gas
-79.15 | 194 | 50662.5 | 0.062469 | 13448 | 9320.3 | 1.4429 | 6.64e-06 | 4.9355e-10 | 0.12877 | 0.00015328 | 0.693 | gas
-78.15 | 195 | 50662.5 | 0.062149 | 13463 | 9335.2 | 1.4422 | 6.66e-06 | 4.9476e-10 | 0.12937 | 0.00015462 | 0.693 | gas
-77.15 | 196 | 50662.5 | 0.061832 | 13477 | 9350 | 1.4414 | 6.68e-06 | 4.9599e-10 | 0.12997 | 0.00015597 | 0.693 | gas
-76.15 | 197 | 50662.5 | 0.061518 | 13492 | 9364.6 | 1.4407 | 6.71e-06 | 4.9717e-10 | 0.13057 | 0.00015731 | 0.693 | gas
-75.15 | 198 | 50662.5 | 0.061207 | 13506 | 9379 | 1.44 | 6.73e-06 | 4.9839e-10 | 0.13117 | 0.00015867 | 0.693 | gas
-74.15 | 199 | 50662.5 | 0.0609 | 13520 | 9393.2 | 1.4393 | 6.75e-06 | 4.996e-10 | 0.13177 | 0.00016004 | 0.693 | gas
-73.15 | 200 | 50662.5 | 0.060595 | 13534 | 9407.3 | 1.4387 | 6.78e-06 | 5.0081e-10 | 0.13237 | 0.00016141 | 0.693 | gas
-72.15 | 201 | 50662.5 | 0.060294 | 13548 | 9421.2 | 1.438 | 6.8e-06 | 5.0202e-10 | 0.13296 | 0.00016277 | 0.693 | gas
-71.15 | 202 | 50662.5 | 0.059995 | 13562 | 9434.9 | 1.4374 | 6.82e-06 | 5.0321e-10 | 0.13355 | 0.00016414 | 0.693 | gas
-70.15 | 203 | 50662.5 | 0.0597 | 13576 | 9448.5 | 1.4368 | 6.85e-06 | 5.044e-10 | 0.13414 | 0.00016551 | 0.693 | gas
-69.15 | 204 | 50662.5 | 0.059407 | 13589 | 9461.9 | 1.4362 | 6.87e-06 | 5.0562e-10 | 0.13473 | 0.00016689 | 0.693 | gas
-68.15 | 205 | 50662.5 | 0.059117 | 13602 | 9475.2 | 1.4355 | 6.89e-06 | 5.0685e-10 | 0.13532 | 0.00016829 | 0.693 | gas
-67.15 | 206 | 50662.5 | 0.05883 | 13615 | 9488.2 | 1.4349 | 6.92e-06 | 5.0806e-10 | 0.13591 | 0.00016968 | 0.693 | gas
-66.15 | 207 | 50662.5 | 0.058546 | 13628 | 9501.1 | 1.4344 | 6.94e-06 | 5.0927e-10 | 0.13651 | 0.00017109 | 0.693 | gas
-65.15 | 208 | 50662.5 | 0.058264 | 13641 | 9513.9 | 1.4338 | 6.96e-06 | 5.1047e-10 | 0.1371 | 0.0001725 | 0.693 | gas
-64.15 | 209 | 50662.5 | 0.057986 | 13653 | 9526.5 | 1.4332 | 6.99e-06 | 5.117e-10 | 0.13769 | 0.00017392 | 0.693 | gas
-63.15 | 210 | 50662.5 | 0.05771 | 13666 | 9539 | 1.4326 | 7.01e-06 | 5.129e-10 | 0.13828 | 0.00017533 | 0.693 | gas
-62.15 | 211 | 50662.5 | 0.057436 | 13678 | 9551.2 | 1.4321 | 7.03e-06 | 5.1413e-10 | 0.13885 | 0.00017674 | 0.693 | gas
-61.15 | 212 | 50662.5 | 0.057165 | 13690 | 9563.4 | 1.4315 | 7.06e-06 | 5.1535e-10 | 0.13942 | 0.00017815 | 0.693 | gas
-60.15 | 213 | 50662.5 | 0.056897 | 13702 | 9575.4 | 1.431 | 7.08e-06 | 5.1657e-10 | 0.14 | 0.00017958 | 0.693 | gas
-59.15 | 214 | 50662.5 | 0.056631 | 13714 | 9587.2 | 1.4304 | 7.1e-06 | 5.1778e-10 | 0.14057 | 0.000181 | 0.693 | gas
-58.15 | 215 | 50662.5 | 0.056368 | 13726 | 9598.9 | 1.43 | 7.12e-06 | 5.1899e-10 | 0.14114 | 0.00018242 | 0.693 | gas
-57.15 | 216 | 50662.5 | 0.056107 | 13737 | 9610.5 | 1.4294 | 7.15e-06 | 5.2023e-10 | 0.14171 | 0.00018386 | 0.693 | gas
-56.15 | 217 | 50662.5 | 0.055848 | 13749 | 9621.9 | 1.4289 | 7.17e-06 | 5.2143e-10 | 0.14229 | 0.00018531 | 0.693 | gas
-55.15 | 218 | 50662.5 | 0.055592 | 13760 | 9633.1 | 1.4284 | 7.19e-06 | 5.2266e-10 | 0.14286 | 0.00018676 | 0.693 | gas
-54.15 | 219 | 50662.5 | 0.055338 | 13771 | 9644.2 | 1.4279 | 7.21e-06 | 5.2389e-10 | 0.14343 | 0.00018821 | 0.693 | gas
-53.15 | 220 | 50662.5 | 0.055087 | 13782 | 9655.2 | 1.4274 | 7.24e-06 | 5.2511e-10 | 0.144 | 0.00018967 | 0.693 | gas
-52.15 | 221 | 50662.5 | 0.054837 | 13793 | 9666 | 1.427 | 7.26e-06 | 5.2633e-10 | 0.14457 | 0.00019114 | 0.693 | gas
-51.15 | 222 | 50662.5 | 0.05459 | 13803 | 9676.7 | 1.4264 | 7.28e-06 | 5.2758e-10 | 0.14513 | 0.00019261 | 0.693 | gas
-50.15 | 223 | 50662.5 | 0.054346 | 13814 | 9687.3 | 1.426 | 7.3e-06 | 5.288e-10 | 0.14569 | 0.00019406 | 0.693 | gas
-49.15 | 224 | 50662.5 | 0.054103 | 13824 | 9697.7 | 1.4255 | 7.33e-06 | 5.3004e-10 | 0.14625 | 0.00019554 | 0.693 | gas
-48.15 | 225 | 50662.5 | 0.053862 | 13834 | 9708 | 1.425 | 7.35e-06 | 5.3128e-10 | 0.14682 | 0.00019704 | 0.693 | gas
-47.15 | 226 | 50662.5 | 0.053624 | 13845 | 9718.1 | 1.4247 | 7.37e-06 | 5.3248e-10 | 0.14738 | 0.00019851 | 0.693 | gas
-46.15 | 227 | 50662.5 | 0.053388 | 13855 | 9728.2 | 1.4242 | 7.39e-06 | 5.3371e-10 | 0.14794 | 0.0002 | 0.693 | gas
-45.15 | 228 | 50662.5 | 0.053154 | 13864 | 9738.1 | 1.4237 | 7.42e-06 | 5.3498e-10 | 0.14851 | 0.00020153 | 0.692 | gas
-44.15 | 229 | 50662.5 | 0.052922 | 13874 | 9747.8 | 1.4233 | 7.44e-06 | 5.362e-10 | 0.14907 | 0.00020303 | 0.692 | gas
-43.15 | 230 | 50662.5 | 0.052692 | 13884 | 9757.5 | 1.4229 | 7.46e-06 | 5.3742e-10 | 0.14963 | 0.00020453 | 0.692 | gas
-42.15 | 231 | 50662.5 | 0.052464 | 13893 | 9767 | 1.4224 | 7.48e-06 | 5.3867e-10 | 0.15019 | 0.00020605 | 0.692 | gas
-41.15 | 232 | 50662.5 | 0.052237 | 13903 | 9776.4 | 1.4221 | 7.51e-06 | 5.3988e-10 | 0.15074 | 0.00020756 | 0.692 | gas
-40.15 | 233 | 50662.5 | 0.052013 | 13912 | 9785.6 | 1.4217 | 7.53e-06 | 5.4113e-10 | 0.1513 | 0.00020909 | 0.692 | gas
-39.15 | 234 | 50662.5 | 0.051791 | 13921 | 9794.8 | 1.4213 | 7.55e-06 | 5.4238e-10 | 0.15185 | 0.00021061 | 0.692 | gas
-38.15 | 235 | 50662.5 | 0.051571 | 13930 | 9803.8 | 1.4209 | 7.57e-06 | 5.4362e-10 | 0.1524 | 0.00021214 | 0.692 | gas
-37.15 | 236 | 50662.5 | 0.051352 | 13939 | 9812.7 | 1.4205 | 7.59e-06 | 5.4485e-10 | 0.15296 | 0.00021369 | 0.692 | gas
-36.15 | 237 | 50662.5 | 0.051136 | 13948 | 9821.5 | 1.4201 | 7.62e-06 | 5.4608e-10 | 0.15351 | 0.00021523 | 0.692 | gas
-35.15 | 238 | 50662.5 | 0.050921 | 13956 | 9830.2 | 1.4197 | 7.64e-06 | 5.4735e-10 | 0.15407 | 0.0002168 | 0.692 | gas
-34.15 | 239 | 50662.5 | 0.050708 | 13965 | 9838.7 | 1.4194 | 7.66e-06 | 5.4857e-10 | 0.15462 | 0.00021835 | 0.692 | gas
-33.15 | 240 | 50662.5 | 0.050496 | 13973 | 9847.1 | 1.419 | 7.68e-06 | 5.4983e-10 | 0.15518 | 0.00021993 | 0.692 | gas
-32.15 | 241 | 50662.5 | 0.050287 | 13982 | 9855.5 | 1.4187 | 7.7e-06 | 5.5105e-10 | 0.15571 | 0.00022146 | 0.692 | gas
-31.15 | 242 | 50662.5 | 0.050079 | 13990 | 9863.7 | 1.4183 | 7.73e-06 | 5.523e-10 | 0.15625 | 0.00022302 | 0.692 | gas
-30.15 | 243 | 50662.5 | 0.049873 | 13998 | 9871.8 | 1.418 | 7.75e-06 | 5.5355e-10 | 0.15678 | 0.00022457 | 0.692 | gas
-29.15 | 244 | 50662.5 | 0.049669 | 14006 | 9879.8 | 1.4176 | 7.77e-06 | 5.548e-10 | 0.15732 | 0.00022614 | 0.692 | gas
-28.15 | 245 | 50662.5 | 0.049466 | 14014 | 9887.7 | 1.4173 | 7.79e-06 | 5.5604e-10 | 0.15785 | 0.00022771 | 0.692 | gas
-27.15 | 246 | 50662.5 | 0.049265 | 14021 | 9895.4 | 1.4169 | 7.81e-06 | 5.5731e-10 | 0.15839 | 0.0002293 | 0.692 | gas
-26.15 | 247 | 50662.5 | 0.049065 | 14029 | 9903.1 | 1.4166 | 7.84e-06 | 5.5855e-10 | 0.15892 | 0.00023088 | 0.692 | gas
-25.15 | 248 | 50662.5 | 0.048868 | 14037 | 9910.7 | 1.4163 | 7.86e-06 | 5.5978e-10 | 0.15946 | 0.00023246 | 0.692 | gas
-24.15 | 249 | 50662.5 | 0.048671 | 14044 | 9918.1 | 1.416 | 7.88e-06 | 5.6105e-10 | 0.15999 | 0.00023406 | 0.692 | gas
-23.15 | 250 | 50662.5 | 0.048477 | 14051 | 9925.5 | 1.4156 | 7.9e-06 | 5.6232e-10 | 0.16053 | 0.00023567 | 0.692 | gas
-22.15 | 251 | 50662.5 | 0.048284 | 14059 | 9932.8 | 1.4154 | 7.92e-06 | 5.6353e-10 | 0.16105 | 0.00023725 | 0.692 | gas
-21.15 | 252 | 50662.5 | 0.048092 | 14066 | 9939.9 | 1.4151 | 7.94e-06 | 5.648e-10 | 0.16158 | 0.00023886 | 0.692 | gas
-20.15 | 253 | 50662.5 | 0.047902 | 14073 | 9947 | 1.4148 | 7.97e-06 | 5.6605e-10 | 0.16211 | 0.00024048 | 0.692 | gas
-19.15 | 254 | 50662.5 | 0.047713 | 14080 | 9953.9 | 1.4145 | 7.99e-06 | 5.673e-10 | 0.16263 | 0.00024208 | 0.692 | gas
-18.15 | 255 | 50662.5 | 0.047526 | 14087 | 9960.8 | 1.4142 | 8.01e-06 | 5.6855e-10 | 0.16316 | 0.00024371 | 0.691 | gas
-17.15 | 256 | 50662.5 | 0.047341 | 14093 | 9967.6 | 1.4139 | 8.03e-06 | 5.6983e-10 | 0.16368 | 0.00024533 | 0.691 | gas
-16.15 | 257 | 50662.5 | 0.047157 | 14100 | 9974.2 | 1.4136 | 8.05e-06 | 5.7107e-10 | 0.16421 | 0.00024696 | 0.691 | gas
-15.15 | 258 | 50662.5 | 0.046974 | 14107 | 9980.8 | 1.4134 | 8.07e-06 | 5.7231e-10 | 0.16474 | 0.0002486 | 0.691 | gas
-14.15 | 259 | 50662.5 | 0.046792 | 14113 | 9987.3 | 1.4131 | 8.1e-06 | 5.7359e-10 | 0.16526 | 0.00025025 | 0.691 | gas
-13.15 | 260 | 50662.5 | 0.046613 | 14120 | 9993.7 | 1.4129 | 8.12e-06 | 5.7482e-10 | 0.16579 | 0.00025189 | 0.691 | gas
-12.15 | 261 | 50662.5 | 0.046434 | 14126 | 10000 | 1.4126 | 8.14e-06 | 5.7609e-10 | 0.1663 | 0.00025353 | 0.691 | gas
-11.15 | 262 | 50662.5 | 0.046257 | 14132 | 10006 | 1.4124 | 8.16e-06 | 5.7736e-10 | 0.16682 | 0.00025519 | 0.691 | gas
-10.15 | 263 | 50662.5 | 0.046081 | 14138 | 10012 | 1.4121 | 8.18e-06 | 5.7862e-10 | 0.16734 | 0.00025686 | 0.691 | gas
-9.15 | 264 | 50662.5 | 0.045906 | 14144 | 10018 | 1.4119 | 8.2e-06 | 5.7988e-10 | 0.16785 | 0.00025851 | 0.691 | gas
-8.15 | 265 | 50662.5 | 0.045733 | 14150 | 10024 | 1.4116 | 8.22e-06 | 5.8114e-10 | 0.16837 | 0.00026018 | 0.691 | gas
-7.15 | 266 | 50662.5 | 0.045561 | 14156 | 10030 | 1.4114 | 8.24e-06 | 5.824e-10 | 0.16889 | 0.00026186 | 0.691 | gas
-6.15 | 267 | 50662.5 | 0.045391 | 14162 | 10036 | 1.4111 | 8.27e-06 | 5.8365e-10 | 0.16941 | 0.00026354 | 0.691 | gas
-5.15 | 268 | 50662.5 | 0.045221 | 14167 | 10042 | 1.4108 | 8.29e-06 | 5.8494e-10 | 0.16992 | 0.00026523 | 0.691 | gas
-4.15 | 269 | 50662.5 | 0.045053 | 14173 | 10047 | 1.4107 | 8.31e-06 | 5.8618e-10 | 0.17044 | 0.00026692 | 0.691 | gas
-3.15 | 270 | 50662.5 | 0.044886 | 14179 | 10053 | 1.4104 | 8.33e-06 | 5.8742e-10 | 0.17096 | 0.00026862 | 0.691 | gas
-2.15 | 271 | 50662.5 | 0.044721 | 14184 | 10058 | 1.4102 | 8.35e-06 | 5.8871e-10 | 0.17145 | 0.00027029 | 0.691 | gas
-1.15 | 272 | 50662.5 | 0.044556 | 14189 | 10064 | 1.4099 | 8.37e-06 | 5.8999e-10 | 0.17195 | 0.00027198 | 0.691 | gas
-0.15 | 273 | 50662.5 | 0.044393 | 14195 | 10069 | 1.4098 | 8.39e-06 | 5.9122e-10 | 0.17245 | 0.00027366 | 0.691 | gas
0.85 | 274 | 50662.5 | 0.044231 | 14200 | 10074 | 1.4096 | 8.41e-06 | 5.925e-10 | 0.17295 | 0.00027536 | 0.691 | gas
1.85 | 275 | 50662.5 | 0.04407 | 14205 | 10079 | 1.4094 | 8.43e-06 | 5.9377e-10 | 0.17344 | 0.00027705 | 0.691 | gas
2.85 | 276 | 50662.5 | 0.043911 | 14210 | 10084 | 1.4092 | 8.46e-06 | 5.9504e-10 | 0.17394 | 0.00027876 | 0.691 | gas
3.85 | 277 | 50662.5 | 0.043752 | 14215 | 10089 | 1.409 | 8.48e-06 | 5.963e-10 | 0.17444 | 0.00028048 | 0.691 | gas
4.85 | 278 | 50662.5 | 0.043595 | 14220 | 10094 | 1.4088 | 8.5e-06 | 5.9757e-10 | 0.17494 | 0.0002822 | 0.691 | gas
5.85 | 279 | 50662.5 | 0.043439 | 14225 | 10099 | 1.4086 | 8.52e-06 | 5.9883e-10 | 0.17544 | 0.00028392 | 0.691 | gas
6.85 | 280 | 50662.5 | 0.043284 | 14230 | 10104 | 1.4084 | 8.54e-06 | 6.0008e-10 | 0.17593 | 0.00028563 | 0.691 | gas
7.85 | 281 | 50662.5 | 0.04313 | 14234 | 10109 | 1.4081 | 8.56e-06 | 6.0138e-10 | 0.17643 | 0.00028739 | 0.691 | gas
8.85 | 282 | 50662.5 | 0.042977 | 14239 | 10113 | 1.408 | 8.58e-06 | 6.0263e-10 | 0.17693 | 0.00028912 | 0.691 | gas
9.85 | 283 | 50662.5 | 0.042825 | 14243 | 10118 | 1.4077 | 8.6e-06 | 6.0392e-10 | 0.17743 | 0.00029089 | 0.69 | gas
10.85 | 284 | 50662.5 | 0.042674 | 14248 | 10122 | 1.4076 | 8.62e-06 | 6.0517e-10 | 0.17793 | 0.00029264 | 0.69 | gas
11.85 | 285 | 50662.5 | 0.042524 | 14252 | 10127 | 1.4073 | 8.64e-06 | 6.0646e-10 | 0.17843 | 0.00029441 | 0.69 | gas
12.85 | 286 | 50662.5 | 0.042376 | 14257 | 10131 | 1.4073 | 8.66e-06 | 6.077e-10 | 0.17892 | 0.00029615 | 0.69 | gas
13.85 | 287 | 50662.5 | 0.042228 | 14261 | 10135 | 1.4071 | 8.68e-06 | 6.0898e-10 | 0.17942 | 0.00029793 | 0.69 | gas
14.85 | 288 | 50662.5 | 0.042081 | 14265 | 10140 | 1.4068 | 8.71e-06 | 6.1026e-10 | 0.17992 | 0.00029972 | 0.69 | gas
15.85 | 289 | 50662.5 | 0.041936 | 14269 | 10144 | 1.4066 | 8.73e-06 | 6.1154e-10 | 0.18042 | 0.00030151 | 0.69 | gas
16.85 | 290 | 50662.5 | 0.041791 | 14273 | 10148 | 1.4065 | 8.75e-06 | 6.1281e-10 | 0.18092 | 0.00030331 | 0.69 | gas
17.85 | 291 | 50662.5 | 0.041648 | 14277 | 10152 | 1.4063 | 8.77e-06 | 6.1409e-10 | 0.1814 | 0.00030507 | 0.69 | gas
18.85 | 292 | 50662.5 | 0.041505 | 14281 | 10156 | 1.4062 | 8.79e-06 | 6.1536e-10 | 0.18188 | 0.00030685 | 0.69 | gas
19.85 | 293 | 50662.5 | 0.041363 | 14285 | 10160 | 1.406 | 8.81e-06 | 6.1663e-10 | 0.18236 | 0.00030863 | 0.69 | gas
20.85 | 294 | 50662.5 | 0.041223 | 14289 | 10164 | 1.4058 | 8.83e-06 | 6.1789e-10 | 0.18284 | 0.00031041 | 0.69 | gas
21.85 | 295 | 50662.5 | 0.041083 | 14293 | 10168 | 1.4057 | 8.85e-06 | 6.1916e-10 | 0.18332 | 0.00031219 | 0.69 | gas
22.85 | 296 | 50662.5 | 0.040944 | 14297 | 10171 | 1.4057 | 8.87e-06 | 6.2042e-10 | 0.18379 | 0.00031397 | 0.69 | gas
23.85 | 297 | 50662.5 | 0.040806 | 14300 | 10175 | 1.4054 | 8.89e-06 | 6.2172e-10 | 0.18427 | 0.00031579 | 0.69 | gas
24.85 | 298 | 50662.5 | 0.04067 | 14304 | 10179 | 1.4052 | 8.91e-06 | 6.2298e-10 | 0.18475 | 0.00031758 | 0.69 | gas
25.85 | 299 | 50662.5 | 0.040534 | 14307 | 10182 | 1.4051 | 8.93e-06 | 6.2427e-10 | 0.18523 | 0.00031941 | 0.69 | gas
26.85 | 300 | 50662.5 | 0.040398 | 14311 | 10186 | 1.405 | 8.95e-06 | 6.2553e-10 | 0.18571 | 0.00032122 | 0.69 | gas
27.85 | 301 | 50662.5 | 0.040264 | 14314 | 10189 | 1.4048 | 8.97e-06 | 6.2682e-10 | 0.18619 | 0.00032306 | 0.69 | gas
28.85 | 302 | 50662.5 | 0.040131 | 14318 | 10193 | 1.4047 | 8.99e-06 | 6.2807e-10 | 0.18667 | 0.00032487 | 0.69 | gas
29.85 | 303 | 50662.5 | 0.039999 | 14321 | 10196 | 1.4046 | 9.01e-06 | 6.2936e-10 | 0.18715 | 0.00032671 | 0.69 | gas
30.85 | 304 | 50662.5 | 0.039867 | 14324 | 10199 | 1.4045 | 9.03e-06 | 6.3064e-10 | 0.18763 | 0.00032857 | 0.69 | gas
31.85 | 305 | 50662.5 | 0.039736 | 14328 | 10202 | 1.4044 | 9.05e-06 | 6.3188e-10 | 0.18811 | 0.0003304 | 0.69 | gas
32.85 | 306 | 50662.5 | 0.039606 | 14331 | 10206 | 1.4042 | 9.07e-06 | 6.3317e-10 | 0.18859 | 0.00033226 | 0.69 | gas
33.85 | 307 | 50662.5 | 0.039477 | 14334 | 10209 | 1.4041 | 9.09e-06 | 6.3444e-10 | 0.18907 | 0.00033413 | 0.689 | gas
34.85 | 308 | 50662.5 | 0.039349 | 14337 | 10212 | 1.4039 | 9.11e-06 | 6.3573e-10 | 0.18955 | 0.00033599 | 0.689 | gas
35.85 | 309 | 50662.5 | 0.039222 | 14340 | 10215 | 1.4038 | 9.13e-06 | 6.37e-10 | 0.19003 | 0.00033787 | 0.689 | gas
36.85 | 310 | 50662.5 | 0.039096 | 14343 | 10218 | 1.4037 | 9.15e-06 | 6.3828e-10 | 0.19051 | 0.00033974 | 0.689 | gas
37.85 | 311 | 50662.5 | 0.03897 | 14346 | 10221 | 1.4036 | 9.17e-06 | 6.3954e-10 | 0.19097 | 0.00034159 | 0.689 | gas
38.85 | 312 | 50662.5 | 0.038845 | 14349 | 10224 | 1.4035 | 9.2e-06 | 6.4082e-10 | 0.19143 | 0.00034344 | 0.689 | gas
39.85 | 313 | 50662.5 | 0.038721 | 14352 | 10227 | 1.4033 | 9.22e-06 | 6.4208e-10 | 0.19189 | 0.0003453 | 0.689 | gas
40.85 | 314 | 50662.5 | 0.038598 | 14355 | 10229 | 1.4034 | 9.24e-06 | 6.4335e-10 | 0.19235 | 0.00034716 | 0.689 | gas
41.85 | 315 | 50662.5 | 0.038475 | 14357 | 10232 | 1.4031 | 9.26e-06 | 6.4466e-10 | 0.19282 | 0.00034907 | 0.689 | gas
42.85 | 316 | 50662.5 | 0.038353 | 14360 | 10235 | 1.403 | 9.28e-06 | 6.4592e-10 | 0.19328 | 0.00035094 | 0.689 | gas
43.85 | 317 | 50662.5 | 0.038232 | 14363 | 10237 | 1.403 | 9.3e-06 | 6.4718e-10 | 0.19374 | 0.00035281 | 0.689 | gas
44.85 | 318 | 50662.5 | 0.038112 | 14365 | 10240 | 1.4028 | 9.32e-06 | 6.4849e-10 | 0.1942 | 0.00035472 | 0.689 | gas
45.85 | 319 | 50662.5 | 0.037993 | 14368 | 10243 | 1.4027 | 9.34e-06 | 6.4974e-10 | 0.19466 | 0.0003566 | 0.689 | gas
46.85 | 320 | 50662.5 | 0.037874 | 14370 | 10245 | 1.4026 | 9.36e-06 | 6.5104e-10 | 0.19512 | 0.00035851 | 0.689 | gas
47.85 | 321 | 50662.5 | 0.037756 | 14373 | 10248 | 1.4025 | 9.38e-06 | 6.5229e-10 | 0.19563 | 0.0003605 | 0.689 | gas
48.85 | 322 | 50662.5 | 0.037639 | 14375 | 10250 | 1.4024 | 9.4e-06 | 6.5359e-10 | 0.19614 | 0.00036251 | 0.689 | gas
49.85 | 323 | 50662.5 | 0.037522 | 14378 | 10253 | 1.4023 | 9.42e-06 | 6.5483e-10 | 0.19665 | 0.00036451 | 0.688 | gas
50.85 | 324 | 50662.5 | 0.037406 | 14380 | 10255 | 1.4022 | 9.44e-06 | 6.5613e-10 | 0.19716 | 0.00036654 | 0.688 | gas
51.85 | 325 | 50662.5 | 0.037291 | 14382 | 10257 | 1.4022 | 9.46e-06 | 6.5742e-10 | 0.19768 | 0.00036859 | 0.688 | gas
52.85 | 326 | 50662.5 | 0.037177 | 14385 | 10260 | 1.402 | 9.47e-06 | 6.5866e-10 | 0.19819 | 0.00037059 | 0.688 | gas
53.85 | 327 | 50662.5 | 0.037063 | 14387 | 10262 | 1.402 | 9.49e-06 | 6.5994e-10 | 0.1987 | 0.00037264 | 0.687 | gas
54.85 | 328 | 50662.5 | 0.03695 | 14389 | 10264 | 1.4019 | 9.51e-06 | 6.6123e-10 | 0.19921 | 0.00037468 | 0.687 | gas
55.85 | 329 | 50662.5 | 0.036838 | 14391 | 10266 | 1.4018 | 9.53e-06 | 6.6251e-10 | 0.19972 | 0.00037673 | 0.687 | gas
56.85 | 330 | 50662.5 | 0.036727 | 14393 | 10268 | 1.4017 | 9.55e-06 | 6.6379e-10 | 0.20023 | 0.00037879 | 0.687 | gas
57.85 | 331 | 50662.5 | 0.036616 | 14396 | 10270 | 1.4018 | 9.57e-06 | 6.6502e-10 | 0.20073 | 0.0003808 | 0.687 | gas
58.85 | 332 | 50662.5 | 0.036505 | 14398 | 10272 | 1.4017 | 9.59e-06 | 6.663e-10 | 0.20124 | 0.00038288 | 0.686 | gas
59.85 | 333 | 50662.5 | 0.036396 | 14400 | 10275 | 1.4015 | 9.61e-06 | 6.6758e-10 | 0.20174 | 0.00038492 | 0.686 | gas
60.85 | 334 | 50662.5 | 0.036287 | 14402 | 10277 | 1.4014 | 9.63e-06 | 6.6885e-10 | 0.20224 | 0.00038698 | 0.686 | gas
61.85 | 335 | 50662.5 | 0.036178 | 14404 | 10278 | 1.4014 | 9.65e-06 | 6.7013e-10 | 0.20274 | 0.00038906 | 0.686 | gas
62.85 | 336 | 50662.5 | 0.036071 | 14405 | 10280 | 1.4013 | 9.67e-06 | 6.7144e-10 | 0.20324 | 0.00039115 | 0.686 | gas
63.85 | 337 | 50662.5 | 0.035964 | 14407 | 10282 | 1.4012 | 9.69e-06 | 6.7271e-10 | 0.20374 | 0.00039322 | 0.685 | gas
64.85 | 338 | 50662.5 | 0.035857 | 14409 | 10284 | 1.4011 | 9.71e-06 | 6.7398e-10 | 0.20425 | 0.00039532 | 0.685 | gas
65.85 | 339 | 50662.5 | 0.035752 | 14411 | 10286 | 1.401 | 9.73e-06 | 6.7524e-10 | 0.20475 | 0.0003974 | 0.685 | gas
66.85 | 340 | 50662.5 | 0.035647 | 14413 | 10288 | 1.401 | 9.75e-06 | 6.7651e-10 | 0.20525 | 0.00039949 | 0.685 | gas
67.85 | 341 | 50662.5 | 0.035542 | 14415 | 10290 | 1.4009 | 9.77e-06 | 6.7777e-10 | 0.20575 | 0.00040159 | 0.684 | gas
68.85 | 342 | 50662.5 | 0.035438 | 14416 | 10291 | 1.4008 | 9.79e-06 | 6.7908e-10 | 0.20626 | 0.00040374 | 0.684 | gas
69.85 | 343 | 50662.5 | 0.035335 | 14418 | 10293 | 1.4008 | 9.81e-06 | 6.8034e-10 | 0.20676 | 0.00040584 | 0.684 | gas
70.85 | 344 | 50662.5 | 0.035232 | 14420 | 10295 | 1.4007 | 9.83e-06 | 6.8159e-10 | 0.20726 | 0.00040796 | 0.684 | gas
71.85 | 345 | 50662.5 | 0.03513 | 14421 | 10296 | 1.4006 | 9.85e-06 | 6.8289e-10 | 0.20776 | 0.0004101 | 0.684 | gas
72.85 | 346 | 50662.5 | 0.035028 | 14423 | 10298 | 1.4006 | 9.87e-06 | 6.8415e-10 | 0.20827 | 0.00041224 | 0.683 | gas
73.85 | 347 | 50662.5 | 0.034928 | 14425 | 10300 | 1.4005 | 9.89e-06 | 6.854e-10 | 0.20877 | 0.00041436 | 0.683 | gas
74.85 | 348 | 50662.5 | 0.034827 | 14426 | 10301 | 1.4004 | 9.91e-06 | 6.867e-10 | 0.20927 | 0.00041653 | 0.683 | gas
75.85 | 349 | 50662.5 | 0.034727 | 14428 | 10303 | 1.4004 | 9.93e-06 | 6.8795e-10 | 0.20977 | 0.00041867 | 0.683 | gas
76.85 | 350 | 50662.5 | 0.034628 | 14429 | 10304 | 1.4003 | 9.95e-06 | 6.8924e-10 | 0.21028 | 0.00042086 | 0.682 | gas
77.85 | 351 | 50662.5 | 0.03453 | 14431 | 10306 | 1.4003 | 9.96e-06 | 6.9049e-10 | 0.21077 | 0.00042298 | 0.682 | gas
78.85 | 352 | 50662.5 | 0.034432 | 14432 | 10307 | 1.4002 | 9.98e-06 | 6.9178e-10 | 0.21126 | 0.00042514 | 0.682 | gas
79.85 | 353 | 50662.5 | 0.034334 | 14434 | 10309 | 1.4001 | 1e-05 | 6.9302e-10 | 0.21176 | 0.0004273 | 0.682 | gas
80.85 | 354 | 50662.5 | 0.034237 | 14435 | 10310 | 1.4001 | 1e-05 | 6.9429e-10 | 0.21225 | 0.00042947 | 0.682 | gas
81.85 | 355 | 50662.5 | 0.034141 | 14436 | 10311 | 1.4001 | 1e-05 | 6.9562e-10 | 0.21274 | 0.00043164 | 0.681 | gas
82.85 | 356 | 50662.5 | 0.034045 | 14438 | 10313 | 1.4 | 1.01e-05 | 6.9684e-10 | 0.21324 | 0.00043382 | 0.681 | gas
83.85 | 357 | 50662.5 | 0.033949 | 14439 | 10314 | 1.3999 | 1.01e-05 | 6.9811e-10 | 0.21373 | 0.00043601 | 0.681 | gas
84.85 | 358 | 50662.5 | 0.033855 | 14440 | 10315 | 1.3999 | 1.01e-05 | 6.9938e-10 | 0.21422 | 0.0004382 | 0.681 | gas
85.85 | 359 | 50662.5 | 0.03376 | 14442 | 10317 | 1.3998 | 1.01e-05 | 7.0066e-10 | 0.21472 | 0.0004404 | 0.681 | gas
86.85 | 360 | 50662.5 | 0.033667 | 14443 | 10318 | 1.3998 | 1.01e-05 | 7.0193e-10 | 0.21521 | 0.00044259 | 0.68 | gas
87.85 | 361 | 50662.5 | 0.033573 | 14444 | 10319 | 1.3997 | 1.02e-05 | 7.032e-10 | 0.21567 | 0.00044475 | 0.68 | gas
88.85 | 362 | 50662.5 | 0.033481 | 14445 | 10320 | 1.3997 | 1.02e-05 | 7.0447e-10 | 0.21614 | 0.00044691 | 0.68 | gas
89.85 | 363 | 50662.5 | 0.033388 | 14446 | 10322 | 1.3995 | 1.02e-05 | 7.0573e-10 | 0.2166 | 0.00044908 | 0.68 | gas
90.85 | 364 | 50662.5 | 0.033297 | 14448 | 10323 | 1.3996 | 1.02e-05 | 7.0695e-10 | 0.21707 | 0.00045122 | 0.68 | gas
91.85 | 365 | 50662.5 | 0.033205 | 14449 | 10324 | 1.3996 | 1.02e-05 | 7.0822e-10 | 0.21753 | 0.0004534 | 0.68 | gas
92.85 | 366 | 50662.5 | 0.033115 | 14450 | 10325 | 1.3995 | 1.03e-05 | 7.0948e-10 | 0.21799 | 0.00045556 | 0.68 | gas
93.85 | 367 | 50662.5 | 0.033024 | 14451 | 10326 | 1.3995 | 1.03e-05 | 7.1082e-10 | 0.21846 | 0.00045777 | 0.679 | gas
94.85 | 368 | 50662.5 | 0.032935 | 14452 | 10327 | 1.3994 | 1.03e-05 | 7.1208e-10 | 0.21892 | 0.00045994 | 0.679 | gas
95.85 | 369 | 50662.5 | 0.032846 | 14453 | 10328 | 1.3994 | 1.03e-05 | 7.1335e-10 | 0.21939 | 0.00046214 | 0.679 | gas
96.85 | 370 | 50662.5 | 0.032757 | 14454 | 10329 | 1.3994 | 1.03e-05 | 7.1461e-10 | 0.21985 | 0.00046434 | 0.679 | gas
97.85 | 371 | 50662.5 | 0.032669 | 14455 | 10330 | 1.3993 | 1.03e-05 | 7.1588e-10 | 0.22034 | 0.00046659 | 0.679 | gas
98.85 | 372 | 50662.5 | 0.032581 | 14456 | 10331 | 1.3993 | 1.04e-05 | 7.1714e-10 | 0.22082 | 0.00046884 | 0.679 | gas
99.85 | 373 | 50662.5 | 0.032493 | 14457 | 10332 | 1.3992 | 1.04e-05 | 7.1834e-10 | 0.22131 | 0.00047112 | 0.678 | gas
-259.15 | 14 | 60795 | 77.015 | 7024.6 | 5163.6 | 1.3604 | 2.56e-05 | 3.648e-09 | 0.076677 | 1.4173e-07 | 2.35 | liquid
-258.15 | 15 | 60795 | 76.181 | 7330.7 | 5231.6 | 1.4012 | 2.25e-05 | 3.072e-09 | 0.084218 | 1.508e-07 | 1.96 | liquid
-257.15 | 16 | 60795 | 75.304 | 7713 | 5328.7 | 1.4474 | 2.01e-05 | 2.5995e-09 | 0.090268 | 1.5541e-07 | 1.71 | liquid
-256.15 | 17 | 60795 | 74.376 | 8129.5 | 5419.2 | 1.5001 | 1.8e-05 | 2.2186e-09 | 0.095024 | 1.5716e-07 | 1.54 | liquid
-255.15 | 18 | 60795 | 73.392 | 8574.9 | 5498.5 | 1.5595 | 1.64e-05 | 1.9074e-09 | 0.098666 | 1.5678e-07 | 1.42 | liquid
-254.433 | 18.717 | 60795 | 72.648 | 8915.4 | 5550.2 | 1.6063 | 1.53e-05 | 1.7174e-09 | 0.10068 | 1.5545e-07 | 1.36 | liquid
-254.433 | 18.717 | 60795 | 0.83297 | 11466 | 6390.7 | 1.7942 | 9.78e-07 | 8.5329e-11 | 0.01537 | 1.6093e-06 | 0.73 | gas
-254.15 | 19 | 60795 | 0.81823 | 11397 | 6369.3 | 1.7894 | 9.94e-07 | 8.7178e-11 | 0.0156 | 1.6729e-06 | 0.726 | gas
-253.15 | 20 | 60795 | 0.77062 | 11200 | 6312 | 1.7744 | 1.05e-06 | 9.3437e-11 | 0.016411 | 1.9014e-06 | 0.714 | gas
-252.15 | 21 | 60795 | 0.72877 | 11059 | 6275.6 | 1.7622 | 1.1e-06 | 9.9349e-11 | 0.017223 | 2.137e-06 | 0.705 | gas
-251.15 | 22 | 60795 | 0.69158 | 10954 | 6252.8 | 1.7519 | 1.15e-06 | 1.0503e-10 | 0.018036 | 2.3808e-06 | 0.699 | gas
-250.15 | 23 | 60795 | 0.65826 | 10875 | 6238.5 | 1.7432 | 1.2e-06 | 1.1052e-10 | 0.01885 | 2.6332e-06 | 0.693 | gas
-249.15 | 24 | 60795 | 0.62819 | 10812 | 6229.6 | 1.7356 | 1.25e-06 | 1.159e-10 | 0.019664 | 2.8952e-06 | 0.689 | gas
-248.15 | 25 | 60795 | 0.6009 | 10762 | 6224 | 1.7291 | 1.3e-06 | 1.2119e-10 | 0.020475 | 3.1661e-06 | 0.686 | gas
-247.15 | 26 | 60795 | 0.57599 | 10720 | 6220.3 | 1.7234 | 1.36e-06 | 1.264e-10 | 0.021283 | 3.4469e-06 | 0.682 | gas
-246.15 | 27 | 60795 | 0.55315 | 10684 | 6217.8 | 1.7183 | 1.41e-06 | 1.3156e-10 | 0.022085 | 3.737e-06 | 0.68 | gas
-245.15 | 28 | 60795 | 0.53212 | 10653 | 6215.9 | 1.7138 | 1.46e-06 | 1.3667e-10 | 0.02288 | 4.0362e-06 | 0.678 | gas
-244.15 | 29 | 60795 | 0.51269 | 10627 | 6214.5 | 1.71 | 1.51e-06 | 1.4172e-10 | 0.023667 | 4.3439e-06 | 0.676 | gas
-243.15 | 30 | 60795 | 0.49468 | 10603 | 6213.2 | 1.7065 | 1.56e-06 | 1.4673e-10 | 0.024446 | 4.6607e-06 | 0.675 | gas
-242.15 | 31 | 60795 | 0.47793 | 10582 | 6212.1 | 1.7034 | 1.61e-06 | 1.5169e-10 | 0.025216 | 4.9859e-06 | 0.674 | gas
-241.15 | 32 | 60795 | 0.46231 | 10563 | 6211.1 | 1.7007 | 1.65e-06 | 1.5661e-10 | 0.025975 | 5.3191e-06 | 0.673 | gas
-240.15 | 33 | 60795 | 0.44771 | 10546 | 6210.1 | 1.6982 | 1.7e-06 | 1.6148e-10 | 0.026725 | 5.6602e-06 | 0.672 | gas
-239.15 | 34 | 60795 | 0.43402 | 10531 | 6209.1 | 1.6961 | 1.75e-06 | 1.6631e-10 | 0.027465 | 6.009e-06 | 0.672 | gas
-238.15 | 35 | 60795 | 0.42117 | 10517 | 6208.3 | 1.694 | 1.8e-06 | 1.7109e-10 | 0.028196 | 6.3656e-06 | 0.671 | gas
-237.15 | 36 | 60795 | 0.40907 | 10505 | 6207.5 | 1.6923 | 1.85e-06 | 1.758e-10 | 0.028916 | 6.7289e-06 | 0.671 | gas
-236.15 | 37 | 60795 | 0.39766 | 10493 | 6206.8 | 1.6906 | 1.89e-06 | 1.8049e-10 | 0.029628 | 7.1005e-06 | 0.671 | gas
-235.15 | 38 | 60795 | 0.38689 | 10483 | 6206.2 | 1.6891 | 1.94e-06 | 1.8512e-10 | 0.030331 | 7.4785e-06 | 0.671 | gas
-234.15 | 39 | 60795 | 0.37669 | 10474 | 6205.7 | 1.6878 | 1.99e-06 | 1.8969e-10 | 0.031026 | 7.8637e-06 | 0.671 | gas
-233.15 | 40 | 60795 | 0.36703 | 10465 | 6205.3 | 1.6865 | 2.03e-06 | 1.9422e-10 | 0.031713 | 8.2565e-06 | 0.671 | gas
-232.15 | 41 | 60795 | 0.35786 | 10457 | 6205.1 | 1.6852 | 2.08e-06 | 1.9871e-10 | 0.032393 | 8.6563e-06 | 0.671 | gas
-231.15 | 42 | 60795 | 0.34914 | 10450 | 6205.2 | 1.6841 | 2.12e-06 | 2.0313e-10 | 0.033066 | 9.0629e-06 | 0.671 | gas
-230.15 | 43 | 60795 | 0.34084 | 10444 | 6205.4 | 1.6831 | 2.17e-06 | 2.0751e-10 | 0.033732 | 9.476e-06 | 0.671 | gas
-229.15 | 44 | 60795 | 0.33294 | 10439 | 6205.8 | 1.6821 | 2.21e-06 | 2.1182e-10 | 0.034393 | 9.8957e-06 | 0.671 | gas
-228.15 | 45 | 60795 | 0.3254 | 10434 | 6206.6 | 1.6811 | 2.25e-06 | 2.1609e-10 | 0.035048 | 1.0323e-05 | 0.671 | gas
-227.15 | 46 | 60795 | 0.31819 | 10430 | 6207.6 | 1.6802 | 2.3e-06 | 2.2032e-10 | 0.035698 | 1.0757e-05 | 0.671 | gas
-226.15 | 47 | 60795 | 0.31131 | 10426 | 6208.9 | 1.6792 | 2.34e-06 | 2.245e-10 | 0.036343 | 1.1197e-05 | 0.671 | gas
-225.15 | 48 | 60795 | 0.30471 | 10424 | 6210.6 | 1.6784 | 2.38e-06 | 2.286e-10 | 0.036985 | 1.1644e-05 | 0.672 | gas
-224.15 | 49 | 60795 | 0.2984 | 10422 | 6212.6 | 1.6776 | 2.42e-06 | 2.3266e-10 | 0.037622 | 1.2097e-05 | 0.672 | gas
-223.15 | 50 | 60795 | 0.29234 | 10420 | 6215.1 | 1.6766 | 2.47e-06 | 2.3669e-10 | 0.038257 | 1.2559e-05 | 0.672 | gas
-222.15 | 51 | 60795 | 0.28653 | 10419 | 6217.9 | 1.6756 | 2.51e-06 | 2.4066e-10 | 0.038888 | 1.3026e-05 | 0.672 | gas
-221.15 | 52 | 60795 | 0.28095 | 10419 | 6221.2 | 1.6748 | 2.55e-06 | 2.4456e-10 | 0.039517 | 1.35e-05 | 0.672 | gas
-220.15 | 53 | 60795 | 0.27558 | 10420 | 6225 | 1.6739 | 2.59e-06 | 2.4841e-10 | 0.040143 | 1.398e-05 | 0.672 | gas
-219.15 | 54 | 60795 | 0.27041 | 10421 | 6229.4 | 1.6729 | 2.63e-06 | 2.5222e-10 | 0.040768 | 1.4467e-05 | 0.672 | gas
-218.15 | 55 | 60795 | 0.26544 | 10424 | 6234.2 | 1.6721 | 2.67e-06 | 2.5595e-10 | 0.04139 | 1.4959e-05 | 0.672 | gas
-217.15 | 56 | 60795 | 0.26065 | 10426 | 6239.6 | 1.6709 | 2.71e-06 | 2.5966e-10 | 0.042012 | 1.546e-05 | 0.672 | gas
-216.15 | 57 | 60795 | 0.25602 | 10430 | 6245.5 | 1.67 | 2.75e-06 | 2.6329e-10 | 0.042632 | 1.5965e-05 | 0.672 | gas
-215.15 | 58 | 60795 | 0.25157 | 10434 | 6252.1 | 1.6689 | 2.78e-06 | 2.6689e-10 | 0.043251 | 1.6477e-05 | 0.672 | gas
-214.15 | 59 | 60795 | 0.24726 | 10439 | 6259.3 | 1.6678 | 2.82e-06 | 2.7042e-10 | 0.04387 | 1.6996e-05 | 0.672 | gas
-213.15 | 60 | 60795 | 0.2431 | 10445 | 6267.1 | 1.6666 | 2.86e-06 | 2.739e-10 | 0.044488 | 1.7521e-05 | 0.672 | gas
-212.15 | 61 | 60795 | 0.23908 | 10451 | 6275.5 | 1.6654 | 2.9e-06 | 2.7734e-10 | 0.045106 | 1.8052e-05 | 0.672 | gas
-211.15 | 62 | 60795 | 0.23519 | 10458 | 6284.6 | 1.6641 | 2.94e-06 | 2.8072e-10 | 0.045724 | 1.859e-05 | 0.671 | gas
-210.15 | 63 | 60795 | 0.23143 | 10466 | 6294.3 | 1.6628 | 2.97e-06 | 2.8404e-10 | 0.046342 | 1.9133e-05 | 0.671 | gas
-209.15 | 64 | 60795 | 0.22779 | 10475 | 6304.8 | 1.6614 | 3.01e-06 | 2.873e-10 | 0.04696 | 1.9681e-05 | 0.671 | gas
-208.15 | 65 | 60795 | 0.22425 | 10485 | 6315.9 | 1.6601 | 3.05e-06 | 2.905e-10 | 0.047578 | 2.0235e-05 | 0.671 | gas
-207.15 | 66 | 60795 | 0.22083 | 10495 | 6327.7 | 1.6586 | 3.08e-06 | 2.9367e-10 | 0.048197 | 2.0796e-05 | 0.671 | gas
-206.15 | 67 | 60795 | 0.21751 | 10506 | 6340.1 | 1.6571 | 3.12e-06 | 2.9678e-10 | 0.048816 | 2.1362e-05 | 0.671 | gas
-205.15 | 68 | 60795 | 0.21429 | 10518 | 6353.3 | 1.6555 | 3.15e-06 | 2.9983e-10 | 0.049436 | 2.1933e-05 | 0.671 | gas
-204.15 | 69 | 60795 | 0.21117 | 10530 | 6367.2 | 1.6538 | 3.19e-06 | 3.0284e-10 | 0.050057 | 2.2511e-05 | 0.671 | gas
-203.15 | 70 | 60795 | 0.20813 | 10544 | 6381.7 | 1.6522 | 3.22e-06 | 3.0578e-10 | 0.050679 | 2.3093e-05 | 0.671 | gas
-202.15 | 71 | 60795 | 0.20518 | 10558 | 6396.9 | 1.6505 | 3.26e-06 | 3.0867e-10 | 0.051244 | 2.3655e-05 | 0.671 | gas
-201.15 | 72 | 60795 | 0.20232 | 10572 | 6412.8 | 1.6486 | 3.29e-06 | 3.1154e-10 | 0.05181 | 2.4222e-05 | 0.672 | gas
-200.15 | 73 | 60795 | 0.19953 | 10588 | 6429.4 | 1.6468 | 3.33e-06 | 3.1432e-10 | 0.052375 | 2.4791e-05 | 0.673 | gas
-199.15 | 74 | 60795 | 0.19682 | 10604 | 6446.6 | 1.6449 | 3.36e-06 | 3.1707e-10 | 0.052941 | 2.5366e-05 | 0.673 | gas
-198.15 | 75 | 60795 | 0.19418 | 10621 | 6464.5 | 1.643 | 3.4e-06 | 3.1975e-10 | 0.053507 | 2.5944e-05 | 0.674 | gas
-197.15 | 76 | 60795 | 0.19162 | 10639 | 6483 | 1.6411 | 3.43e-06 | 3.2239e-10 | 0.054073 | 2.6524e-05 | 0.675 | gas
-196.15 | 77 | 60795 | 0.18912 | 10657 | 6502.1 | 1.639 | 3.46e-06 | 3.2499e-10 | 0.054638 | 2.711e-05 | 0.676 | gas
-195.15 | 78 | 60795 | 0.18668 | 10676 | 6521.9 | 1.6369 | 3.5e-06 | 3.2753e-10 | 0.055232 | 2.7713e-05 | 0.676 | gas
-194.15 | 79 | 60795 | 0.18431 | 10695 | 6542.2 | 1.6348 | 3.53e-06 | 3.3004e-10 | 0.0558 | 2.8308e-05 | 0.677 | gas
-193.15 | 80 | 60795 | 0.18199 | 10715 | 6563.1 | 1.6326 | 3.56e-06 | 3.3251e-10 | 0.056368 | 2.8906e-05 | 0.677 | gas
-192.15 | 81 | 60795 | 0.17974 | 10736 | 6584.6 | 1.6305 | 3.6e-06 | 3.349e-10 | 0.056954 | 2.9515e-05 | 0.678 | gas
-191.15 | 82 | 60795 | 0.17754 | 10757 | 6606.6 | 1.6282 | 3.63e-06 | 3.3728e-10 | 0.057524 | 3.0121e-05 | 0.678 | gas
-190.15 | 83 | 60795 | 0.17539 | 10779 | 6629.2 | 1.626 | 3.66e-06 | 3.396e-10 | 0.058094 | 3.0729e-05 | 0.679 | gas
-189.15 | 84 | 60795 | 0.17329 | 10801 | 6652.2 | 1.6237 | 3.69e-06 | 3.4189e-10 | 0.058664 | 3.1343e-05 | 0.68 | gas
-188.15 | 85 | 60795 | 0.17125 | 10824 | 6675.7 | 1.6214 | 3.72e-06 | 3.4412e-10 | 0.059233 | 3.1956e-05 | 0.681 | gas
-187.15 | 86 | 60795 | 0.16925 | 10848 | 6699.8 | 1.6192 | 3.76e-06 | 3.4629e-10 | 0.059802 | 3.2571e-05 | 0.681 | gas
-186.15 | 87 | 60795 | 0.1673 | 10872 | 6724.2 | 1.6168 | 3.79e-06 | 3.4844e-10 | 0.060369 | 3.319e-05 | 0.682 | gas
-185.15 | 88 | 60795 | 0.16539 | 10896 | 6749.1 | 1.6144 | 3.82e-06 | 3.5057e-10 | 0.060936 | 3.3814e-05 | 0.683 | gas
-184.15 | 89 | 60795 | 0.16353 | 10921 | 6774.4 | 1.6121 | 3.85e-06 | 3.5263e-10 | 0.061501 | 3.4437e-05 | 0.684 | gas
-183.15 | 90 | 60795 | 0.1617 | 10946 | 6800.1 | 1.6097 | 3.88e-06 | 3.5468e-10 | 0.062064 | 3.5065e-05 | 0.685 | gas
-182.15 | 91 | 60795 | 0.15992 | 10971 | 6826.2 | 1.6072 | 3.91e-06 | 3.567e-10 | 0.062682 | 3.5727e-05 | 0.685 | gas
-181.15 | 92 | 60795 | 0.15818 | 10997 | 6852.6 | 1.6048 | 3.94e-06 | 3.5867e-10 | 0.0633 | 3.639e-05 | 0.685 | gas
-180.15 | 93 | 60795 | 0.15647 | 11023 | 6879.3 | 1.6023 | 3.98e-06 | 3.6062e-10 | 0.063918 | 3.7059e-05 | 0.686 | gas
-179.15 | 94 | 60795 | 0.15481 | 11050 | 6906.4 | 1.6 | 4.01e-06 | 3.6251e-10 | 0.064535 | 3.7725e-05 | 0.686 | gas
-178.15 | 95 | 60795 | 0.15317 | 11077 | 6933.7 | 1.5976 | 4.04e-06 | 3.6438e-10 | 0.065153 | 3.8401e-05 | 0.686 | gas
-177.15 | 96 | 60795 | 0.15157 | 11104 | 6961.3 | 1.5951 | 4.07e-06 | 3.6623e-10 | 0.06577 | 3.9078e-05 | 0.687 | gas
-176.15 | 97 | 60795 | 0.15001 | 11132 | 6989.2 | 1.5927 | 4.1e-06 | 3.6802e-10 | 0.066387 | 3.9755e-05 | 0.687 | gas
-175.15 | 98 | 60795 | 0.14847 | 11159 | 7017.3 | 1.5902 | 4.13e-06 | 3.6983e-10 | 0.067004 | 4.0442e-05 | 0.687 | gas
-174.15 | 99 | 60795 | 0.14697 | 11187 | 7045.6 | 1.5878 | 4.16e-06 | 3.7157e-10 | 0.067621 | 4.1128e-05 | 0.688 | gas
-173.15 | 100 | 60795 | 0.1455 | 11215 | 7074.1 | 1.5854 | 4.19e-06 | 3.7331e-10 | 0.068237 | 4.1817e-05 | 0.688 | gas
-172.15 | 101 | 60795 | 0.14405 | 11244 | 7102.8 | 1.583 | 4.22e-06 | 3.7499e-10 | 0.068902 | 4.254e-05 | 0.688 | gas
-171.15 | 102 | 60795 | 0.14264 | 11272 | 7131.7 | 1.5805 | 4.25e-06 | 3.7669e-10 | 0.069567 | 4.3267e-05 | 0.688 | gas
-170.15 | 103 | 60795 | 0.14125 | 11301 | 7160.6 | 1.5782 | 4.28e-06 | 3.7833e-10 | 0.070231 | 4.3997e-05 | 0.688 | gas
-169.15 | 104 | 60795 | 0.13989 | 11330 | 7189.8 | 1.5758 | 4.3e-06 | 3.7995e-10 | 0.070895 | 4.473e-05 | 0.688 | gas
-168.15 | 105 | 60795 | 0.13855 | 11358 | 7219 | 1.5733 | 4.33e-06 | 3.8159e-10 | 0.071559 | 4.5473e-05 | 0.688 | gas
-167.15 | 106 | 60795 | 0.13724 | 11387 | 7248.3 | 1.571 | 4.36e-06 | 3.8317e-10 | 0.072222 | 4.6215e-05 | 0.688 | gas
-166.15 | 107 | 60795 | 0.13596 | 11417 | 7277.7 | 1.5688 | 4.39e-06 | 3.8471e-10 | 0.072884 | 4.6954e-05 | 0.688 | gas
-165.15 | 108 | 60795 | 0.1347 | 11446 | 7307.2 | 1.5664 | 4.42e-06 | 3.8627e-10 | 0.073546 | 4.7702e-05 | 0.688 | gas
-164.15 | 109 | 60795 | 0.13346 | 11475 | 7336.7 | 1.5641 | 4.45e-06 | 3.878e-10 | 0.074213 | 4.8459e-05 | 0.688 | gas
-163.15 | 110 | 60795 | 0.13224 | 11504 | 7366.3 | 1.5617 | 4.48e-06 | 3.8932e-10 | 0.074883 | 4.9223e-05 | 0.688 | gas
-162.15 | 111 | 60795 | 0.13105 | 11533 | 7395.8 | 1.5594 | 4.51e-06 | 3.9082e-10 | 0.075534 | 4.9976e-05 | 0.688 | gas
-161.15 | 112 | 60795 | 0.12988 | 11563 | 7425.4 | 1.5572 | 4.54e-06 | 3.9227e-10 | 0.076185 | 5.0729e-05 | 0.688 | gas
-160.15 | 113 | 60795 | 0.12873 | 11592 | 7455 | 1.5549 | 4.56e-06 | 3.9374e-10 | 0.076836 | 5.149e-05 | 0.689 | gas
-159.15 | 114 | 60795 | 0.1276 | 11621 | 7484.6 | 1.5527 | 4.59e-06 | 3.9519e-10 | 0.077487 | 5.2256e-05 | 0.689 | gas
-158.15 | 115 | 60795 | 0.12649 | 11651 | 7514.1 | 1.5506 | 4.62e-06 | 3.9659e-10 | 0.078138 | 5.302e-05 | 0.689 | gas
-157.15 | 116 | 60795 | 0.12539 | 11680 | 7543.6 | 1.5483 | 4.65e-06 | 3.9802e-10 | 0.078789 | 5.3797e-05 | 0.689 | gas
-156.15 | 117 | 60795 | 0.12432 | 11709 | 7573.1 | 1.5461 | 4.68e-06 | 3.9943e-10 | 0.07944 | 5.4573e-05 | 0.689 | gas
-155.15 | 118 | 60795 | 0.12327 | 11738 | 7602.4 | 1.544 | 4.7e-06 | 4.0083e-10 | 0.080092 | 5.5353e-05 | 0.69 | gas
-154.15 | 119 | 60795 | 0.12223 | 11767 | 7631.8 | 1.5418 | 4.73e-06 | 4.022e-10 | 0.080743 | 5.6139e-05 | 0.69 | gas
-153.15 | 120 | 60795 | 0.12121 | 11796 | 7661 | 1.5397 | 4.76e-06 | 4.0357e-10 | 0.081395 | 5.6928e-05 | 0.69 | gas
-152.15 | 121 | 60795 | 0.12021 | 11825 | 7690.1 | 1.5377 | 4.79e-06 | 4.0492e-10 | 0.082057 | 5.7726e-05 | 0.69 | gas
-151.15 | 122 | 60795 | 0.11922 | 11854 | 7719.2 | 1.5357 | 4.82e-06 | 4.0626e-10 | 0.082718 | 5.8531e-05 | 0.69 | gas
-150.15 | 123 | 60795 | 0.11825 | 11883 | 7748.1 | 1.5337 | 4.84e-06 | 4.0758e-10 | 0.08338 | 5.9338e-05 | 0.69 | gas
-149.15 | 124 | 60795 | 0.1173 | 11912 | 7776.9 | 1.5317 | 4.87e-06 | 4.0889e-10 | 0.084042 | 6.0147e-05 | 0.69 | gas
-148.15 | 125 | 60795 | 0.11636 | 11940 | 7805.7 | 1.5297 | 4.9e-06 | 4.1023e-10 | 0.084704 | 6.0967e-05 | 0.69 | gas
-147.15 | 126 | 60795 | 0.11543 | 11969 | 7834.2 | 1.5278 | 4.93e-06 | 4.1151e-10 | 0.085366 | 6.1789e-05 | 0.691 | gas
-146.15 | 127 | 60795 | 0.11452 | 11997 | 7862.7 | 1.5258 | 4.95e-06 | 4.1281e-10 | 0.086028 | 6.2616e-05 | 0.691 | gas
-145.15 | 128 | 60795 | 0.11363 | 12025 | 7891 | 1.5239 | 4.98e-06 | 4.1411e-10 | 0.086691 | 6.3445e-05 | 0.691 | gas
-144.15 | 129 | 60795 | 0.11275 | 12053 | 7919.1 | 1.522 | 5.01e-06 | 4.1539e-10 | 0.087353 | 6.4279e-05 | 0.691 | gas
-143.15 | 130 | 60795 | 0.11188 | 12081 | 7947.1 | 1.5202 | 5.03e-06 | 4.1666e-10 | 0.088016 | 6.5119e-05 | 0.691 | gas
-142.15 | 131 | 60795 | 0.11102 | 12108 | 7974.9 | 1.5183 | 5.06e-06 | 4.1795e-10 | 0.088668 | 6.5962e-05 | 0.691 | gas
-141.15 | 132 | 60795 | 0.11018 | 12136 | 8002.6 | 1.5165 | 5.09e-06 | 4.192e-10 | 0.089321 | 6.68e-05 | 0.691 | gas
-140.15 | 133 | 60795 | 0.10935 | 12163 | 8030.1 | 1.5147 | 5.11e-06 | 4.2046e-10 | 0.089975 | 6.7649e-05 | 0.691 | gas
-139.15 | 134 | 60795 | 0.10853 | 12190 | 8057.4 | 1.5129 | 5.14e-06 | 4.2172e-10 | 0.090628 | 6.8503e-05 | 0.691 | gas
-138.15 | 135 | 60795 | 0.10773 | 12217 | 8084.6 | 1.5111 | 5.17e-06 | 4.2297e-10 | 0.091281 | 6.9355e-05 | 0.692 | gas
-137.15 | 136 | 60795 | 0.10694 | 12244 | 8111.5 | 1.5095 | 5.19e-06 | 4.2421e-10 | 0.091934 | 7.0212e-05 | 0.692 | gas
-136.15 | 137 | 60795 | 0.10616 | 12271 | 8138.3 | 1.5078 | 5.22e-06 | 4.2543e-10 | 0.092588 | 7.1074e-05 | 0.692 | gas
-135.15 | 138 | 60795 | 0.10539 | 12297 | 8164.9 | 1.5061 | 5.25e-06 | 4.2667e-10 | 0.093241 | 7.1946e-05 | 0.692 | gas
-134.15 | 139 | 60795 | 0.10463 | 12324 | 8191.3 | 1.5045 | 5.27e-06 | 4.2788e-10 | 0.093895 | 7.2817e-05 | 0.692 | gas
-133.15 | 140 | 60795 | 0.10388 | 12350 | 8217.5 | 1.5029 | 5.3e-06 | 4.291e-10 | 0.094549 | 7.3698e-05 | 0.692 | gas
-132.15 | 141 | 60795 | 0.10314 | 12376 | 8243.5 | 1.5013 | 5.33e-06 | 4.3033e-10 | 0.095183 | 7.4568e-05 | 0.692 | gas
-131.15 | 142 | 60795 | 0.10242 | 12401 | 8269.3 | 1.4996 | 5.35e-06 | 4.3156e-10 | 0.095817 | 7.544e-05 | 0.693 | gas
-130.15 | 143 | 60795 | 0.1017 | 12427 | 8294.9 | 1.4981 | 5.38e-06 | 4.3276e-10 | 0.096452 | 7.6318e-05 | 0.693 | gas
-129.15 | 144 | 60795 | 0.10099 | 12452 | 8320.3 | 1.4966 | 5.4e-06 | 4.3398e-10 | 0.097086 | 7.7204e-05 | 0.693 | gas
-128.15 | 145 | 60795 | 0.1003 | 12477 | 8345.5 | 1.4951 | 5.43e-06 | 4.3518e-10 | 0.097721 | 7.8087e-05 | 0.693 | gas
-127.15 | 146 | 60795 | 0.099609 | 12502 | 8370.4 | 1.4936 | 5.46e-06 | 4.3639e-10 | 0.098356 | 7.8981e-05 | 0.693 | gas
-126.15 | 147 | 60795 | 0.098931 | 12527 | 8395.2 | 1.4922 | 5.48e-06 | 4.3758e-10 | 0.098991 | 7.9876e-05 | 0.694 | gas
-125.15 | 148 | 60795 | 0.098262 | 12551 | 8419.7 | 1.4907 | 5.51e-06 | 4.3879e-10 | 0.099626 | 8.0781e-05 | 0.694 | gas
-124.15 | 149 | 60795 | 0.097602 | 12575 | 8444.1 | 1.4892 | 5.53e-06 | 4.4001e-10 | 0.10026 | 8.1689e-05 | 0.694 | gas
-123.15 | 150 | 60795 | 0.096951 | 12599 | 8468.2 | 1.4878 | 5.56e-06 | 4.412e-10 | 0.1009 | 8.2604e-05 | 0.694 | gas
-122.15 | 151 | 60795 | 0.096309 | 12623 | 8492.1 | 1.4864 | 5.58e-06 | 4.4239e-10 | 0.10155 | 8.3532e-05 | 0.694 | gas
-121.15 | 152 | 60795 | 0.095675 | 12647 | 8515.8 | 1.4851 | 5.61e-06 | 4.4358e-10 | 0.10221 | 8.4471e-05 | 0.694 | gas
-120.15 | 153 | 60795 | 0.095049 | 12670 | 8539.3 | 1.4837 | 5.64e-06 | 4.4477e-10 | 0.10286 | 8.5413e-05 | 0.694 | gas
-119.15 | 154 | 60795 | 0.094432 | 12693 | 8562.5 | 1.4824 | 5.66e-06 | 4.4598e-10 | 0.10352 | 8.6366e-05 | 0.694 | gas
-118.15 | 155 | 60795 | 0.093822 | 12716 | 8585.6 | 1.4811 | 5.69e-06 | 4.4717e-10 | 0.10417 | 8.7315e-05 | 0.694 | gas
-117.15 | 156 | 60795 | 0.093221 | 12739 | 8608.4 | 1.4798 | 5.71e-06 | 4.4835e-10 | 0.10483 | 8.8275e-05 | 0.694 | gas
-116.15 | 157 | 60795 | 0.092627 | 12761 | 8631 | 1.4785 | 5.74e-06 | 4.4955e-10 | 0.10548 | 8.9238e-05 | 0.694 | gas
-115.15 | 158 | 60795 | 0.09204 | 12784 | 8653.4 | 1.4773 | 5.76e-06 | 4.5071e-10 | 0.10614 | 9.0206e-05 | 0.694 | gas
-114.15 | 159 | 60795 | 0.091461 | 12806 | 8675.6 | 1.4761 | 5.79e-06 | 4.5191e-10 | 0.10679 | 9.1176e-05 | 0.694 | gas
-113.15 | 160 | 60795 | 0.090889 | 12828 | 8697.5 | 1.4749 | 5.81e-06 | 4.5309e-10 | 0.10745 | 9.2159e-05 | 0.694 | gas
-112.15 | 161 | 60795 | 0.090325 | 12849 | 8719.3 | 1.4736 | 5.84e-06 | 4.543e-10 | 0.1081 | 9.3143e-05 | 0.694 | gas
-111.15 | 162 | 60795 | 0.089767 | 12871 | 8740.8 | 1.4725 | 5.86e-06 | 4.5547e-10 | 0.10874 | 9.4115e-05 | 0.694 | gas
-110.15 | 163 | 60795 | 0.089216 | 12892 | 8762.1 | 1.4713 | 5.89e-06 | 4.5666e-10 | 0.10939 | 9.5108e-05 | 0.694 | gas
-109.15 | 164 | 60795 | 0.088672 | 12913 | 8783.2 | 1.4702 | 5.91e-06 | 4.5784e-10 | 0.11003 | 9.6094e-05 | 0.694 | gas
-108.15 | 165 | 60795 | 0.088134 | 12934 | 8804.1 | 1.4691 | 5.94e-06 | 4.5902e-10 | 0.11068 | 9.7094e-05 | 0.694 | gas
-107.15 | 166 | 60795 | 0.087603 | 12954 | 8824.7 | 1.4679 | 5.96e-06 | 4.6023e-10 | 0.11133 | 9.8105e-05 | 0.694 | gas
-106.15 | 167 | 60795 | 0.087079 | 12975 | 8845.2 | 1.4669 | 5.99e-06 | 4.6139e-10 | 0.11197 | 9.9102e-05 | 0.694 | gas
-105.15 | 168 | 60795 | 0.08656 | 12995 | 8865.4 | 1.4658 | 6.01e-06 | 4.6258e-10 | 0.11262 | 0.00010012 | 0.694 | gas
-104.15 | 169 | 60795 | 0.086048 | 13015 | 8885.4 | 1.4648 | 6.04e-06 | 4.6377e-10 | 0.11327 | 0.00010114 | 0.694 | gas
-103.15 | 170 | 60795 | 0.085542 | 13035 | 8905.2 | 1.4638 | 6.06e-06 | 4.6494e-10 | 0.11391 | 0.00010216 | 0.694 | gas
-102.15 | 171 | 60795 | 0.085041 | 13054 | 8924.8 | 1.4627 | 6.09e-06 | 4.6615e-10 | 0.11454 | 0.00010318 | 0.694 | gas
-101.15 | 172 | 60795 | 0.084547 | 13073 | 8944.2 | 1.4616 | 6.11e-06 | 4.6735e-10 | 0.11517 | 0.0001042 | 0.694 | gas
-100.15 | 173 | 60795 | 0.084058 | 13093 | 8963.4 | 1.4607 | 6.13e-06 | 4.685e-10 | 0.1158 | 0.00010522 | 0.694 | gas
-99.15 | 174 | 60795 | 0.083575 | 13111 | 8982.4 | 1.4596 | 6.16e-06 | 4.6972e-10 | 0.11642 | 0.00010625 | 0.694 | gas
-98.15 | 175 | 60795 | 0.083097 | 13130 | 9001.2 | 1.4587 | 6.18e-06 | 4.7089e-10 | 0.11705 | 0.00010728 | 0.694 | gas
-97.15 | 176 | 60795 | 0.082625 | 13149 | 9019.7 | 1.4578 | 6.21e-06 | 4.7207e-10 | 0.11768 | 0.00010832 | 0.694 | gas
-96.15 | 177 | 60795 | 0.082158 | 13167 | 9038.1 | 1.4568 | 6.23e-06 | 4.7327e-10 | 0.11831 | 0.00010937 | 0.694 | gas
-95.15 | 178 | 60795 | 0.081696 | 13185 | 9056.2 | 1.4559 | 6.26e-06 | 4.7446e-10 | 0.11894 | 0.00011042 | 0.693 | gas
-94.15 | 179 | 60795 | 0.08124 | 13203 | 9074.2 | 1.455 | 6.28e-06 | 4.7564e-10 | 0.11956 | 0.00011147 | 0.693 | gas
-93.15 | 180 | 60795 | 0.080788 | 13221 | 9092 | 1.4541 | 6.3e-06 | 4.7682e-10 | 0.12019 | 0.00011253 | 0.693 | gas
-92.15 | 181 | 60795 | 0.080342 | 13238 | 9109.5 | 1.4532 | 6.33e-06 | 4.7803e-10 | 0.12081 | 0.00011359 | 0.693 | gas
-91.15 | 182 | 60795 | 0.079901 | 13255 | 9126.9 | 1.4523 | 6.35e-06 | 4.7923e-10 | 0.12143 | 0.00011466 | 0.693 | gas
-90.15 | 183 | 60795 | 0.079464 | 13273 | 9144.1 | 1.4515 | 6.38e-06 | 4.8039e-10 | 0.12205 | 0.00011572 | 0.693 | gas
-89.15 | 184 | 60795 | 0.079032 | 13290 | 9161 | 1.4507 | 6.4e-06 | 4.8158e-10 | 0.12267 | 0.00011679 | 0.693 | gas
-88.15 | 185 | 60795 | 0.078605 | 13306 | 9177.8 | 1.4498 | 6.42e-06 | 4.828e-10 | 0.12329 | 0.00011788 | 0.693 | gas
-87.15 | 186 | 60795 | 0.078182 | 13323 | 9194.4 | 1.449 | 6.45e-06 | 4.8397e-10 | 0.1239 | 0.00011895 | 0.693 | gas
-86.15 | 187 | 60795 | 0.077764 | 13339 | 9210.8 | 1.4482 | 6.47e-06 | 4.8519e-10 | 0.12452 | 0.00012004 | 0.693 | gas
-85.15 | 188 | 60795 | 0.07735 | 13355 | 9227 | 1.4474 | 6.5e-06 | 4.8639e-10 | 0.12514 | 0.00012114 | 0.693 | gas
-84.15 | 189 | 60795 | 0.076941 | 13371 | 9243.1 | 1.4466 | 6.52e-06 | 4.8759e-10 | 0.12576 | 0.00012224 | 0.693 | gas
-83.15 | 190 | 60795 | 0.076536 | 13387 | 9258.9 | 1.4459 | 6.54e-06 | 4.8877e-10 | 0.12638 | 0.00012335 | 0.693 | gas
-82.15 | 191 | 60795 | 0.076135 | 13403 | 9274.6 | 1.4451 | 6.57e-06 | 4.8996e-10 | 0.12698 | 0.00012444 | 0.693 | gas
-81.15 | 192 | 60795 | 0.075739 | 13418 | 9290 | 1.4443 | 6.59e-06 | 4.9117e-10 | 0.12758 | 0.00012554 | 0.693 | gas
-80.15 | 193 | 60795 | 0.075346 | 13433 | 9305.3 | 1.4436 | 6.61e-06 | 4.9238e-10 | 0.12818 | 0.00012664 | 0.693 | gas
-79.15 | 194 | 60795 | 0.074958 | 13448 | 9320.4 | 1.4429 | 6.64e-06 | 4.9358e-10 | 0.12878 | 0.00012775 | 0.693 | gas
-78.15 | 195 | 60795 | 0.074573 | 13463 | 9335.4 | 1.4421 | 6.66e-06 | 4.9478e-10 | 0.12938 | 0.00012887 | 0.693 | gas
-77.15 | 196 | 60795 | 0.074193 | 13478 | 9350.1 | 1.4415 | 6.68e-06 | 4.9597e-10 | 0.12998 | 0.00012998 | 0.693 | gas
-76.15 | 197 | 60795 | 0.073816 | 13493 | 9364.7 | 1.4408 | 6.71e-06 | 4.9716e-10 | 0.13058 | 0.00013111 | 0.693 | gas
-75.15 | 198 | 60795 | 0.073444 | 13507 | 9379.1 | 1.4401 | 6.73e-06 | 4.9838e-10 | 0.13118 | 0.00013224 | 0.693 | gas
-74.15 | 199 | 60795 | 0.073075 | 13521 | 9393.4 | 1.4394 | 6.76e-06 | 4.9959e-10 | 0.13178 | 0.00013337 | 0.693 | gas
-73.15 | 200 | 60795 | 0.072709 | 13535 | 9407.4 | 1.4388 | 6.78e-06 | 5.008e-10 | 0.13238 | 0.00013452 | 0.693 | gas
-72.15 | 201 | 60795 | 0.072347 | 13549 | 9421.3 | 1.4381 | 6.8e-06 | 5.02e-10 | 0.13297 | 0.00013565 | 0.693 | gas
-71.15 | 202 | 60795 | 0.071989 | 13563 | 9435.1 | 1.4375 | 6.82e-06 | 5.032e-10 | 0.13356 | 0.00013679 | 0.693 | gas
-70.15 | 203 | 60795 | 0.071635 | 13576 | 9448.6 | 1.4368 | 6.85e-06 | 5.0443e-10 | 0.13415 | 0.00013794 | 0.693 | gas
-69.15 | 204 | 60795 | 0.071283 | 13590 | 9462 | 1.4363 | 6.87e-06 | 5.0561e-10 | 0.13475 | 0.0001391 | 0.693 | gas
-68.15 | 205 | 60795 | 0.070936 | 13603 | 9475.3 | 1.4356 | 6.89e-06 | 5.0683e-10 | 0.13534 | 0.00014026 | 0.693 | gas
-67.15 | 206 | 60795 | 0.070591 | 13616 | 9488.4 | 1.435 | 6.92e-06 | 5.0805e-10 | 0.13593 | 0.00014142 | 0.693 | gas
-66.15 | 207 | 60795 | 0.07025 | 13629 | 9501.3 | 1.4344 | 6.94e-06 | 5.0925e-10 | 0.13652 | 0.00014259 | 0.693 | gas
-65.15 | 208 | 60795 | 0.069913 | 13641 | 9514 | 1.4338 | 6.96e-06 | 5.105e-10 | 0.13711 | 0.00014377 | 0.693 | gas
-64.15 | 209 | 60795 | 0.069578 | 13654 | 9526.6 | 1.4333 | 6.99e-06 | 5.117e-10 | 0.1377 | 0.00014495 | 0.693 | gas
-63.15 | 210 | 60795 | 0.069247 | 13666 | 9539.1 | 1.4326 | 7.01e-06 | 5.1292e-10 | 0.13829 | 0.00014613 | 0.693 | gas
-62.15 | 211 | 60795 | 0.068919 | 13679 | 9551.4 | 1.4321 | 7.03e-06 | 5.1412e-10 | 0.13887 | 0.0001473 | 0.693 | gas
-61.15 | 212 | 60795 | 0.068594 | 13691 | 9563.5 | 1.4316 | 7.06e-06 | 5.1534e-10 | 0.13944 | 0.00014848 | 0.693 | gas
-60.15 | 213 | 60795 | 0.068272 | 13703 | 9575.5 | 1.431 | 7.08e-06 | 5.1655e-10 | 0.14001 | 0.00014966 | 0.693 | gas
-59.15 | 214 | 60795 | 0.067953 | 13715 | 9587.3 | 1.4305 | 7.1e-06 | 5.1777e-10 | 0.14058 | 0.00015084 | 0.693 | gas
-58.15 | 215 | 60795 | 0.067637 | 13726 | 9599 | 1.4299 | 7.12e-06 | 5.1901e-10 | 0.14115 | 0.00015204 | 0.693 | gas
-57.15 | 216 | 60795 | 0.067323 | 13738 | 9610.6 | 1.4295 | 7.15e-06 | 5.2021e-10 | 0.14173 | 0.00015324 | 0.693 | gas
-56.15 | 217 | 60795 | 0.067013 | 13749 | 9622 | 1.4289 | 7.17e-06 | 5.2145e-10 | 0.1423 | 0.00015444 | 0.693 | gas
-55.15 | 218 | 60795 | 0.066706 | 13760 | 9633.2 | 1.4284 | 7.19e-06 | 5.2268e-10 | 0.14287 | 0.00015565 | 0.693 | gas
-54.15 | 219 | 60795 | 0.066401 | 13771 | 9644.3 | 1.4279 | 7.21e-06 | 5.2391e-10 | 0.14344 | 0.00015687 | 0.693 | gas
-53.15 | 220 | 60795 | 0.066099 | 13782 | 9655.3 | 1.4274 | 7.24e-06 | 5.2513e-10 | 0.14402 | 0.00015809 | 0.693 | gas
-52.15 | 221 | 60795 | 0.0658 | 13793 | 9666.1 | 1.4269 | 7.26e-06 | 5.2635e-10 | 0.14458 | 0.0001593 | 0.693 | gas
-51.15 | 222 | 60795 | 0.065504 | 13804 | 9676.8 | 1.4265 | 7.28e-06 | 5.2757e-10 | 0.14514 | 0.00016051 | 0.693 | gas
-50.15 | 223 | 60795 | 0.06521 | 13814 | 9687.4 | 1.426 | 7.31e-06 | 5.2882e-10 | 0.1457 | 0.00016174 | 0.693 | gas
-49.15 | 224 | 60795 | 0.064919 | 13825 | 9697.8 | 1.4256 | 7.33e-06 | 5.3003e-10 | 0.14627 | 0.00016297 | 0.693 | gas
-48.15 | 225 | 60795 | 0.064631 | 13835 | 9708.1 | 1.4251 | 7.35e-06 | 5.3126e-10 | 0.14683 | 0.00016421 | 0.693 | gas
-47.15 | 226 | 60795 | 0.064345 | 13845 | 9718.3 | 1.4246 | 7.37e-06 | 5.325e-10 | 0.14739 | 0.00016545 | 0.693 | gas
-46.15 | 227 | 60795 | 0.064061 | 13855 | 9728.3 | 1.4242 | 7.39e-06 | 5.3374e-10 | 0.14796 | 0.0001667 | 0.692 | gas
-45.15 | 228 | 60795 | 0.06378 | 13865 | 9738.2 | 1.4238 | 7.42e-06 | 5.3496e-10 | 0.14852 | 0.00016795 | 0.692 | gas
-44.15 | 229 | 60795 | 0.063502 | 13875 | 9747.9 | 1.4234 | 7.44e-06 | 5.3619e-10 | 0.14908 | 0.0001692 | 0.692 | gas
-43.15 | 230 | 60795 | 0.063226 | 13884 | 9757.6 | 1.4229 | 7.46e-06 | 5.3744e-10 | 0.14965 | 0.00017048 | 0.692 | gas
-42.15 | 231 | 60795 | 0.062952 | 13894 | 9767.1 | 1.4225 | 7.48e-06 | 5.3866e-10 | 0.1502 | 0.00017173 | 0.692 | gas
-41.15 | 232 | 60795 | 0.062681 | 13903 | 9776.5 | 1.4221 | 7.51e-06 | 5.3991e-10 | 0.15076 | 0.000173 | 0.692 | gas
-40.15 | 233 | 60795 | 0.062412 | 13912 | 9785.7 | 1.4217 | 7.53e-06 | 5.4116e-10 | 0.15131 | 0.00017426 | 0.692 | gas
-39.15 | 234 | 60795 | 0.062145 | 13922 | 9794.9 | 1.4214 | 7.55e-06 | 5.4236e-10 | 0.15186 | 0.00017552 | 0.692 | gas
-38.15 | 235 | 60795 | 0.061881 | 13931 | 9803.9 | 1.421 | 7.57e-06 | 5.436e-10 | 0.15242 | 0.00017681 | 0.692 | gas
-37.15 | 236 | 60795 | 0.061619 | 13939 | 9812.8 | 1.4205 | 7.6e-06 | 5.4487e-10 | 0.15297 | 0.0001781 | 0.692 | gas
-36.15 | 237 | 60795 | 0.061359 | 13948 | 9821.6 | 1.4201 | 7.62e-06 | 5.4611e-10 | 0.15353 | 0.00017939 | 0.692 | gas
-35.15 | 238 | 60795 | 0.061101 | 13957 | 9830.3 | 1.4198 | 7.64e-06 | 5.4733e-10 | 0.15408 | 0.00018068 | 0.692 | gas
-34.15 | 239 | 60795 | 0.060845 | 13965 | 9838.8 | 1.4194 | 7.66e-06 | 5.4859e-10 | 0.15463 | 0.00018198 | 0.692 | gas
-33.15 | 240 | 60795 | 0.060592 | 13974 | 9847.2 | 1.4191 | 7.68e-06 | 5.4981e-10 | 0.15519 | 0.00018328 | 0.692 | gas
-32.15 | 241 | 60795 | 0.06034 | 13982 | 9855.6 | 1.4187 | 7.71e-06 | 5.5107e-10 | 0.15572 | 0.00018457 | 0.692 | gas
-31.15 | 242 | 60795 | 0.060091 | 13990 | 9863.8 | 1.4183 | 7.73e-06 | 5.5232e-10 | 0.15626 | 0.00018588 | 0.692 | gas
-30.15 | 243 | 60795 | 0.059844 | 13998 | 9871.9 | 1.418 | 7.75e-06 | 5.5357e-10 | 0.15679 | 0.00018717 | 0.692 | gas
-29.15 | 244 | 60795 | 0.059599 | 14006 | 9879.9 | 1.4176 | 7.77e-06 | 5.5482e-10 | 0.15733 | 0.00018848 | 0.692 | gas
-28.15 | 245 | 60795 | 0.059355 | 14014 | 9887.8 | 1.4173 | 7.79e-06 | 5.5606e-10 | 0.15786 | 0.00018978 | 0.692 | gas
-27.15 | 246 | 60795 | 0.059114 | 14022 | 9895.5 | 1.417 | 7.81e-06 | 5.573e-10 | 0.1584 | 0.0001911 | 0.692 | gas
-26.15 | 247 | 60795 | 0.058875 | 14030 | 9903.2 | 1.4167 | 7.84e-06 | 5.5853e-10 | 0.15893 | 0.00019241 | 0.692 | gas
-25.15 | 248 | 60795 | 0.058637 | 14037 | 9910.8 | 1.4163 | 7.86e-06 | 5.598e-10 | 0.15947 | 0.00019375 | 0.692 | gas
-24.15 | 249 | 60795 | 0.058402 | 14045 | 9918.2 | 1.4161 | 7.88e-06 | 5.6103e-10 | 0.16 | 0.00019506 | 0.692 | gas
-23.15 | 250 | 60795 | 0.058168 | 14052 | 9925.6 | 1.4157 | 7.9e-06 | 5.623e-10 | 0.16054 | 0.00019641 | 0.692 | gas
-22.15 | 251 | 60795 | 0.057937 | 14059 | 9932.9 | 1.4154 | 7.92e-06 | 5.6355e-10 | 0.16107 | 0.00019774 | 0.692 | gas
-21.15 | 252 | 60795 | 0.057707 | 14066 | 9940 | 1.4151 | 7.94e-06 | 5.6482e-10 | 0.16159 | 0.00019907 | 0.692 | gas
-20.15 | 253 | 60795 | 0.057479 | 14073 | 9947.1 | 1.4148 | 7.97e-06 | 5.6607e-10 | 0.16212 | 0.00020042 | 0.692 | gas
-19.15 | 254 | 60795 | 0.057253 | 14080 | 9954 | 1.4145 | 7.99e-06 | 5.6732e-10 | 0.16264 | 0.00020176 | 0.692 | gas
-18.15 | 255 | 60795 | 0.057028 | 14087 | 9960.9 | 1.4142 | 8.01e-06 | 5.6857e-10 | 0.16317 | 0.00020311 | 0.691 | gas
-17.15 | 256 | 60795 | 0.056805 | 14094 | 9967.7 | 1.414 | 8.03e-06 | 5.6981e-10 | 0.1637 | 0.00020447 | 0.691 | gas
-16.15 | 257 | 60795 | 0.056584 | 14100 | 9974.3 | 1.4136 | 8.05e-06 | 5.7109e-10 | 0.16422 | 0.00020583 | 0.691 | gas
-15.15 | 258 | 60795 | 0.056365 | 14107 | 9980.9 | 1.4134 | 8.07e-06 | 5.7233e-10 | 0.16475 | 0.0002072 | 0.691 | gas
-14.15 | 259 | 60795 | 0.056147 | 14114 | 9987.4 | 1.4132 | 8.1e-06 | 5.7356e-10 | 0.16527 | 0.00020855 | 0.691 | gas
-13.15 | 260 | 60795 | 0.055932 | 14120 | 9993.8 | 1.4129 | 8.12e-06 | 5.7484e-10 | 0.1658 | 0.00020994 | 0.691 | gas
-12.15 | 261 | 60795 | 0.055717 | 14126 | 10000 | 1.4126 | 8.14e-06 | 5.7611e-10 | 0.16632 | 0.00021132 | 0.691 | gas
-11.15 | 262 | 60795 | 0.055505 | 14132 | 10006 | 1.4124 | 8.16e-06 | 5.7738e-10 | 0.16683 | 0.00021269 | 0.691 | gas
-10.15 | 263 | 60795 | 0.055294 | 14138 | 10012 | 1.4121 | 8.18e-06 | 5.7864e-10 | 0.16735 | 0.00021407 | 0.691 | gas
-9.15 | 264 | 60795 | 0.055084 | 14145 | 10018 | 1.412 | 8.2e-06 | 5.7986e-10 | 0.16787 | 0.00021545 | 0.691 | gas
-8.15 | 265 | 60795 | 0.054876 | 14150 | 10024 | 1.4116 | 8.22e-06 | 5.8116e-10 | 0.16838 | 0.00021685 | 0.691 | gas
-7.15 | 266 | 60795 | 0.05467 | 14156 | 10030 | 1.4114 | 8.24e-06 | 5.8242e-10 | 0.1689 | 0.00021824 | 0.691 | gas
-6.15 | 267 | 60795 | 0.054465 | 14162 | 10036 | 1.4111 | 8.27e-06 | 5.8367e-10 | 0.16942 | 0.00021965 | 0.691 | gas
-5.15 | 268 | 60795 | 0.054262 | 14168 | 10042 | 1.4109 | 8.29e-06 | 5.8492e-10 | 0.16993 | 0.00022104 | 0.691 | gas
-4.15 | 269 | 60795 | 0.054061 | 14173 | 10047 | 1.4107 | 8.31e-06 | 5.862e-10 | 0.17045 | 0.00022246 | 0.691 | gas
-3.15 | 270 | 60795 | 0.05386 | 14179 | 10053 | 1.4104 | 8.33e-06 | 5.8745e-10 | 0.17097 | 0.00022388 | 0.691 | gas
-2.15 | 271 | 60795 | 0.053662 | 14184 | 10058 | 1.4102 | 8.35e-06 | 5.8873e-10 | 0.17147 | 0.00022528 | 0.691 | gas
-1.15 | 272 | 60795 | 0.053464 | 14190 | 10064 | 1.41 | 8.37e-06 | 5.8997e-10 | 0.17196 | 0.00022666 | 0.691 | gas
-0.15 | 273 | 60795 | 0.053269 | 14195 | 10069 | 1.4098 | 8.39e-06 | 5.9124e-10 | 0.17246 | 0.00022808 | 0.691 | gas
0.85 | 274 | 60795 | 0.053074 | 14200 | 10074 | 1.4096 | 8.41e-06 | 5.9251e-10 | 0.17296 | 0.0002295 | 0.691 | gas
1.85 | 275 | 60795 | 0.052881 | 14205 | 10079 | 1.4094 | 8.43e-06 | 5.9378e-10 | 0.17346 | 0.00023092 | 0.691 | gas
2.85 | 276 | 60795 | 0.05269 | 14210 | 10085 | 1.409 | 8.46e-06 | 5.9505e-10 | 0.17395 | 0.00023233 | 0.691 | gas
3.85 | 277 | 60795 | 0.052499 | 14215 | 10090 | 1.4088 | 8.48e-06 | 5.9632e-10 | 0.17445 | 0.00023376 | 0.691 | gas
4.85 | 278 | 60795 | 0.052311 | 14220 | 10094 | 1.4088 | 8.5e-06 | 5.9758e-10 | 0.17495 | 0.00023519 | 0.691 | gas
5.85 | 279 | 60795 | 0.052123 | 14225 | 10099 | 1.4086 | 8.52e-06 | 5.9884e-10 | 0.17545 | 0.00023663 | 0.691 | gas
6.85 | 280 | 60795 | 0.051937 | 14230 | 10104 | 1.4084 | 8.54e-06 | 6.001e-10 | 0.17595 | 0.00023807 | 0.691 | gas
7.85 | 281 | 60795 | 0.051752 | 14235 | 10109 | 1.4082 | 8.56e-06 | 6.0136e-10 | 0.17644 | 0.0002395 | 0.691 | gas
8.85 | 282 | 60795 | 0.051569 | 14239 | 10113 | 1.408 | 8.58e-06 | 6.0265e-10 | 0.17694 | 0.00024097 | 0.691 | gas
9.85 | 283 | 60795 | 0.051387 | 14244 | 10118 | 1.4078 | 8.6e-06 | 6.039e-10 | 0.17744 | 0.00024242 | 0.691 | gas
10.85 | 284 | 60795 | 0.051206 | 14248 | 10122 | 1.4076 | 8.62e-06 | 6.0519e-10 | 0.17794 | 0.00024389 | 0.69 | gas
11.85 | 285 | 60795 | 0.051026 | 14253 | 10127 | 1.4074 | 8.64e-06 | 6.0643e-10 | 0.17844 | 0.00024535 | 0.69 | gas
12.85 | 286 | 60795 | 0.050848 | 14257 | 10131 | 1.4073 | 8.66e-06 | 6.0772e-10 | 0.17894 | 0.00024683 | 0.69 | gas
13.85 | 287 | 60795 | 0.050671 | 14261 | 10136 | 1.407 | 8.69e-06 | 6.09e-10 | 0.17943 | 0.0002483 | 0.69 | gas
14.85 | 288 | 60795 | 0.050495 | 14265 | 10140 | 1.4068 | 8.71e-06 | 6.1028e-10 | 0.17993 | 0.00024979 | 0.69 | gas
15.85 | 289 | 60795 | 0.05032 | 14270 | 10144 | 1.4067 | 8.73e-06 | 6.1151e-10 | 0.18043 | 0.00025127 | 0.69 | gas
16.85 | 290 | 60795 | 0.050147 | 14274 | 10148 | 1.4066 | 8.75e-06 | 6.1279e-10 | 0.18093 | 0.00025277 | 0.69 | gas
17.85 | 291 | 60795 | 0.049974 | 14278 | 10152 | 1.4064 | 8.77e-06 | 6.1406e-10 | 0.18141 | 0.00025424 | 0.69 | gas
18.85 | 292 | 60795 | 0.049803 | 14282 | 10156 | 1.4063 | 8.79e-06 | 6.1533e-10 | 0.18189 | 0.00025572 | 0.69 | gas
19.85 | 293 | 60795 | 0.049633 | 14286 | 10160 | 1.4061 | 8.81e-06 | 6.166e-10 | 0.18237 | 0.0002572 | 0.69 | gas
20.85 | 294 | 60795 | 0.049464 | 14289 | 10164 | 1.4058 | 8.83e-06 | 6.1791e-10 | 0.18285 | 0.0002587 | 0.69 | gas
21.85 | 295 | 60795 | 0.049297 | 14293 | 10168 | 1.4057 | 8.85e-06 | 6.1918e-10 | 0.18333 | 0.00026019 | 0.69 | gas
22.85 | 296 | 60795 | 0.04913 | 14297 | 10171 | 1.4057 | 8.87e-06 | 6.2044e-10 | 0.18381 | 0.00026168 | 0.69 | gas
23.85 | 297 | 60795 | 0.048965 | 14301 | 10175 | 1.4055 | 8.89e-06 | 6.2169e-10 | 0.18428 | 0.00026316 | 0.69 | gas
24.85 | 298 | 60795 | 0.048801 | 14304 | 10179 | 1.4052 | 8.91e-06 | 6.2299e-10 | 0.18476 | 0.00026468 | 0.69 | gas
25.85 | 299 | 60795 | 0.048637 | 14308 | 10182 | 1.4052 | 8.93e-06 | 6.2425e-10 | 0.18524 | 0.00026619 | 0.69 | gas
26.85 | 300 | 60795 | 0.048475 | 14311 | 10186 | 1.405 | 8.95e-06 | 6.2554e-10 | 0.18572 | 0.00026771 | 0.69 | gas
27.85 | 301 | 60795 | 0.048314 | 14315 | 10189 | 1.4049 | 8.97e-06 | 6.2679e-10 | 0.1862 | 0.00026922 | 0.69 | gas
28.85 | 302 | 60795 | 0.048154 | 14318 | 10193 | 1.4047 | 8.99e-06 | 6.2808e-10 | 0.18668 | 0.00027076 | 0.69 | gas
29.85 | 303 | 60795 | 0.047995 | 14321 | 10196 | 1.4046 | 9.01e-06 | 6.2937e-10 | 0.18716 | 0.0002723 | 0.69 | gas
30.85 | 304 | 60795 | 0.047838 | 14325 | 10199 | 1.4045 | 9.03e-06 | 6.3061e-10 | 0.18764 | 0.00027382 | 0.69 | gas
31.85 | 305 | 60795 | 0.047681 | 14328 | 10202 | 1.4044 | 9.05e-06 | 6.319e-10 | 0.18812 | 0.00027536 | 0.69 | gas
32.85 | 306 | 60795 | 0.047525 | 14331 | 10206 | 1.4042 | 9.07e-06 | 6.3318e-10 | 0.1886 | 0.00027691 | 0.69 | gas
33.85 | 307 | 60795 | 0.04737 | 14334 | 10209 | 1.4041 | 9.09e-06 | 6.3446e-10 | 0.18908 | 0.00027847 | 0.689 | gas
34.85 | 308 | 60795 | 0.047216 | 14337 | 10212 | 1.4039 | 9.11e-06 | 6.3574e-10 | 0.18956 | 0.00028003 | 0.689 | gas
35.85 | 309 | 60795 | 0.047064 | 14340 | 10215 | 1.4038 | 9.13e-06 | 6.3701e-10 | 0.19004 | 0.00028158 | 0.689 | gas
36.85 | 310 | 60795 | 0.046912 | 14343 | 10218 | 1.4037 | 9.16e-06 | 6.3829e-10 | 0.19052 | 0.00028315 | 0.689 | gas
37.85 | 311 | 60795 | 0.046761 | 14346 | 10221 | 1.4036 | 9.18e-06 | 6.3956e-10 | 0.19098 | 0.00028469 | 0.689 | gas
38.85 | 312 | 60795 | 0.046611 | 14349 | 10224 | 1.4035 | 9.2e-06 | 6.4083e-10 | 0.19144 | 0.00028624 | 0.689 | gas
39.85 | 313 | 60795 | 0.046462 | 14352 | 10227 | 1.4033 | 9.22e-06 | 6.421e-10 | 0.1919 | 0.00028778 | 0.689 | gas
40.85 | 314 | 60795 | 0.046314 | 14355 | 10229 | 1.4034 | 9.24e-06 | 6.4336e-10 | 0.19237 | 0.00028935 | 0.689 | gas
41.85 | 315 | 60795 | 0.046167 | 14358 | 10232 | 1.4032 | 9.26e-06 | 6.4463e-10 | 0.19283 | 0.0002909 | 0.689 | gas
42.85 | 316 | 60795 | 0.046021 | 14360 | 10235 | 1.403 | 9.28e-06 | 6.4593e-10 | 0.19329 | 0.00029248 | 0.689 | gas
43.85 | 317 | 60795 | 0.045876 | 14363 | 10238 | 1.4029 | 9.3e-06 | 6.472e-10 | 0.19375 | 0.00029404 | 0.689 | gas
44.85 | 318 | 60795 | 0.045732 | 14365 | 10240 | 1.4028 | 9.32e-06 | 6.485e-10 | 0.19421 | 0.00029563 | 0.689 | gas
45.85 | 319 | 60795 | 0.045589 | 14368 | 10243 | 1.4027 | 9.34e-06 | 6.4976e-10 | 0.19467 | 0.0002972 | 0.689 | gas
46.85 | 320 | 60795 | 0.045446 | 14371 | 10245 | 1.4027 | 9.36e-06 | 6.5101e-10 | 0.19513 | 0.00029877 | 0.689 | gas
47.85 | 321 | 60795 | 0.045305 | 14373 | 10248 | 1.4025 | 9.38e-06 | 6.5231e-10 | 0.19564 | 0.00030044 | 0.689 | gas
48.85 | 322 | 60795 | 0.045164 | 14376 | 10250 | 1.4025 | 9.4e-06 | 6.5356e-10 | 0.19615 | 0.0003021 | 0.689 | gas
49.85 | 323 | 60795 | 0.045024 | 14378 | 10253 | 1.4023 | 9.42e-06 | 6.5485e-10 | 0.19666 | 0.00030379 | 0.688 | gas
50.85 | 324 | 60795 | 0.044885 | 14380 | 10255 | 1.4022 | 9.44e-06 | 6.5614e-10 | 0.19717 | 0.00030548 | 0.688 | gas
51.85 | 325 | 60795 | 0.044747 | 14383 | 10257 | 1.4023 | 9.46e-06 | 6.5739e-10 | 0.19769 | 0.00030716 | 0.688 | gas
52.85 | 326 | 60795 | 0.04461 | 14385 | 10260 | 1.402 | 9.48e-06 | 6.5867e-10 | 0.1982 | 0.00030886 | 0.688 | gas
53.85 | 327 | 60795 | 0.044474 | 14387 | 10262 | 1.402 | 9.49e-06 | 6.5996e-10 | 0.19871 | 0.00031056 | 0.687 | gas
54.85 | 328 | 60795 | 0.044338 | 14389 | 10264 | 1.4019 | 9.51e-06 | 6.6124e-10 | 0.19922 | 0.00031227 | 0.687 | gas
55.85 | 329 | 60795 | 0.044203 | 14392 | 10266 | 1.4019 | 9.53e-06 | 6.6248e-10 | 0.19973 | 0.00031396 | 0.687 | gas
56.85 | 330 | 60795 | 0.044069 | 14394 | 10268 | 1.4018 | 9.55e-06 | 6.6376e-10 | 0.20024 | 0.00031567 | 0.687 | gas
57.85 | 331 | 60795 | 0.043936 | 14396 | 10270 | 1.4018 | 9.57e-06 | 6.6504e-10 | 0.20074 | 0.00031737 | 0.687 | gas
58.85 | 332 | 60795 | 0.043804 | 14398 | 10273 | 1.4015 | 9.59e-06 | 6.6632e-10 | 0.20125 | 0.00031909 | 0.686 | gas
59.85 | 333 | 60795 | 0.043672 | 14400 | 10275 | 1.4015 | 9.61e-06 | 6.676e-10 | 0.20175 | 0.00032081 | 0.686 | gas
60.85 | 334 | 60795 | 0.043542 | 14402 | 10277 | 1.4014 | 9.63e-06 | 6.6887e-10 | 0.20225 | 0.00032252 | 0.686 | gas
61.85 | 335 | 60795 | 0.043412 | 14404 | 10279 | 1.4013 | 9.65e-06 | 6.7014e-10 | 0.20275 | 0.00032424 | 0.686 | gas
62.85 | 336 | 60795 | 0.043283 | 14406 | 10281 | 1.4012 | 9.67e-06 | 6.7141e-10 | 0.20325 | 0.00032596 | 0.686 | gas
63.85 | 337 | 60795 | 0.043154 | 14408 | 10282 | 1.4013 | 9.69e-06 | 6.7268e-10 | 0.20375 | 0.0003277 | 0.685 | gas
64.85 | 338 | 60795 | 0.043027 | 14409 | 10284 | 1.4011 | 9.71e-06 | 6.74e-10 | 0.20426 | 0.00032946 | 0.685 | gas
65.85 | 339 | 60795 | 0.0429 | 14411 | 10286 | 1.401 | 9.73e-06 | 6.7525e-10 | 0.20476 | 0.0003312 | 0.685 | gas
66.85 | 340 | 60795 | 0.042774 | 14413 | 10288 | 1.401 | 9.75e-06 | 6.7652e-10 | 0.20526 | 0.00033294 | 0.685 | gas
67.85 | 341 | 60795 | 0.042648 | 14415 | 10290 | 1.4009 | 9.77e-06 | 6.7778e-10 | 0.20576 | 0.00033469 | 0.684 | gas
68.85 | 342 | 60795 | 0.042523 | 14417 | 10291 | 1.4009 | 9.79e-06 | 6.7905e-10 | 0.20627 | 0.00033646 | 0.684 | gas
69.85 | 343 | 60795 | 0.042399 | 14418 | 10293 | 1.4008 | 9.81e-06 | 6.8035e-10 | 0.20677 | 0.00033824 | 0.684 | gas
70.85 | 344 | 60795 | 0.042276 | 14420 | 10295 | 1.4007 | 9.83e-06 | 6.816e-10 | 0.20727 | 0.00034 | 0.684 | gas
71.85 | 345 | 60795 | 0.042154 | 14422 | 10296 | 1.4007 | 9.85e-06 | 6.8286e-10 | 0.20777 | 0.00034176 | 0.684 | gas
72.85 | 346 | 60795 | 0.042032 | 14423 | 10298 | 1.4006 | 9.87e-06 | 6.8416e-10 | 0.20828 | 0.00034357 | 0.683 | gas
73.85 | 347 | 60795 | 0.041911 | 14425 | 10300 | 1.4005 | 9.89e-06 | 6.8541e-10 | 0.20878 | 0.00034534 | 0.683 | gas
74.85 | 348 | 60795 | 0.04179 | 14426 | 10301 | 1.4004 | 9.91e-06 | 6.8671e-10 | 0.20928 | 0.00034714 | 0.683 | gas
75.85 | 349 | 60795 | 0.041671 | 14428 | 10303 | 1.4004 | 9.93e-06 | 6.8796e-10 | 0.20978 | 0.00034892 | 0.683 | gas
76.85 | 350 | 60795 | 0.041552 | 14429 | 10304 | 1.4003 | 9.95e-06 | 6.8925e-10 | 0.21029 | 0.00035074 | 0.682 | gas
77.85 | 351 | 60795 | 0.041433 | 14431 | 10306 | 1.4003 | 9.96e-06 | 6.905e-10 | 0.21078 | 0.00035252 | 0.682 | gas
78.85 | 352 | 60795 | 0.041316 | 14432 | 10307 | 1.4002 | 9.98e-06 | 6.9179e-10 | 0.21127 | 0.00035432 | 0.682 | gas
79.85 | 353 | 60795 | 0.041199 | 14434 | 10309 | 1.4001 | 1e-05 | 6.9302e-10 | 0.21177 | 0.00035612 | 0.682 | gas
80.85 | 354 | 60795 | 0.041082 | 14435 | 10310 | 1.4001 | 1e-05 | 6.9435e-10 | 0.21226 | 0.00035793 | 0.682 | gas
81.85 | 355 | 60795 | 0.040967 | 14437 | 10311 | 1.4002 | 1e-05 | 6.9557e-10 | 0.21275 | 0.00035971 | 0.681 | gas
82.85 | 356 | 60795 | 0.040852 | 14438 | 10313 | 1.4 | 1.01e-05 | 6.9684e-10 | 0.21325 | 0.00036155 | 0.681 | gas
83.85 | 357 | 60795 | 0.040737 | 14439 | 10314 | 1.3999 | 1.01e-05 | 6.9811e-10 | 0.21374 | 0.00036338 | 0.681 | gas
84.85 | 358 | 60795 | 0.040623 | 14440 | 10315 | 1.3999 | 1.01e-05 | 6.9945e-10 | 0.21423 | 0.00036521 | 0.681 | gas
85.85 | 359 | 60795 | 0.04051 | 14442 | 10317 | 1.3998 | 1.01e-05 | 7.0066e-10 | 0.21473 | 0.00036703 | 0.681 | gas
86.85 | 360 | 60795 | 0.040398 | 14443 | 10318 | 1.3998 | 1.01e-05 | 7.0193e-10 | 0.21522 | 0.00036886 | 0.68 | gas
87.85 | 361 | 60795 | 0.040286 | 14444 | 10319 | 1.3997 | 1.02e-05 | 7.032e-10 | 0.21568 | 0.00037065 | 0.68 | gas
88.85 | 362 | 60795 | 0.040175 | 14445 | 10320 | 1.3997 | 1.02e-05 | 7.0447e-10 | 0.21615 | 0.00037246 | 0.68 | gas
89.85 | 363 | 60795 | 0.040064 | 14447 | 10322 | 1.3996 | 1.02e-05 | 7.0568e-10 | 0.21661 | 0.00037424 | 0.68 | gas
90.85 | 364 | 60795 | 0.039954 | 14448 | 10323 | 1.3996 | 1.02e-05 | 7.0695e-10 | 0.21708 | 0.00037605 | 0.68 | gas
91.85 | 365 | 60795 | 0.039844 | 14449 | 10324 | 1.3996 | 1.02e-05 | 7.0828e-10 | 0.21754 | 0.00037787 | 0.68 | gas
92.85 | 366 | 60795 | 0.039736 | 14450 | 10325 | 1.3995 | 1.03e-05 | 7.0955e-10 | 0.218 | 0.00037967 | 0.68 | gas
93.85 | 367 | 60795 | 0.039627 | 14451 | 10326 | 1.3995 | 1.03e-05 | 7.1082e-10 | 0.21847 | 0.00038151 | 0.679 | gas
94.85 | 368 | 60795 | 0.03952 | 14452 | 10327 | 1.3994 | 1.03e-05 | 7.1208e-10 | 0.21893 | 0.00038332 | 0.679 | gas
95.85 | 369 | 60795 | 0.039413 | 14453 | 10328 | 1.3994 | 1.03e-05 | 7.1335e-10 | 0.2194 | 0.00038516 | 0.679 | gas
96.85 | 370 | 60795 | 0.039306 | 14454 | 10329 | 1.3994 | 1.03e-05 | 7.1461e-10 | 0.21986 | 0.00038699 | 0.679 | gas
97.85 | 371 | 60795 | 0.0392 | 14455 | 10330 | 1.3993 | 1.03e-05 | 7.1588e-10 | 0.22035 | 0.00038887 | 0.679 | gas
98.85 | 372 | 60795 | 0.039095 | 14456 | 10331 | 1.3993 | 1.04e-05 | 7.1714e-10 | 0.22083 | 0.00039074 | 0.679 | gas
99.85 | 373 | 60795 | 0.03899 | 14457 | 10332 | 1.3992 | 1.04e-05 | 7.1841e-10 | 0.22131 | 0.00039262 | 0.678 | gas
-259.15 | 14 | 70927.5 | 77.024 | 7023.4 | 5163.9 | 1.3601 | 2.56e-05 | 3.6512e-09 | 0.076678 | 1.4174e-07 | 2.35 | liquid
-258.15 | 15 | 70927.5 | 76.19 | 7329.1 | 5231.7 | 1.4009 | 2.25e-05 | 3.0747e-09 | 0.084223 | 1.5083e-07 | 1.96 | liquid
-257.15 | 16 | 70927.5 | 75.314 | 7710.9 | 5328.7 | 1.4471 | 2.01e-05 | 2.602e-09 | 0.090277 | 1.5545e-07 | 1.71 | liquid
-256.15 | 17 | 70927.5 | 74.387 | 8127 | 5419.2 | 1.4997 | 1.8e-05 | 2.2207e-09 | 0.095037 | 1.5721e-07 | 1.54 | liquid
-255.15 | 18 | 70927.5 | 73.403 | 8571.9 | 5498.5 | 1.559 | 1.64e-05 | 1.9094e-09 | 0.098683 | 1.5684e-07 | 1.42 | liquid
-254.15 | 19 | 70927.5 | 72.357 | 9052.1 | 5569.9 | 1.6252 | 1.49e-05 | 1.6503e-09 | 0.10137 | 1.5477e-07 | 1.33 | liquid
-253.972 | 19.178 | 70927.5 | 72.163 | 9142.3 | 5582 | 1.6378 | 1.47e-05 | 1.6086e-09 | 0.10176 | 1.5424e-07 | 1.32 | liquid
-253.972 | 19.178 | 70927.5 | 0.95582 | 11606 | 6405.1 | 1.812 | 1.01e-06 | 8.6697e-11 | 0.015838 | 1.4277e-06 | 0.737 | gas
-253.15 | 20 | 70927.5 | 0.90879 | 11402 | 6346.7 | 1.7965 | 1.05e-06 | 9.2054e-11 | 0.0165 | 1.5924e-06 | 0.725 | gas
-252.15 | 21 | 70927.5 | 0.85815 | 11221 | 6299.5 | 1.7813 | 1.1e-06 | 9.8173e-11 | 0.017307 | 1.7973e-06 | 0.714 | gas
-251.15 | 22 | 70927.5 | 0.8134 | 11088 | 6269.8 | 1.7685 | 1.15e-06 | 1.0401e-10 | 0.018116 | 2.0086e-06 | 0.706 | gas
-250.15 | 23 | 70927.5 | 0.77346 | 10988 | 6251.3 | 1.7577 | 1.2e-06 | 1.0963e-10 | 0.018927 | 2.227e-06 | 0.699 | gas
-249.15 | 24 | 70927.5 | 0.73754 | 10910 | 6239.6 | 1.7485 | 1.26e-06 | 1.151e-10 | 0.019737 | 2.4529e-06 | 0.694 | gas
-248.15 | 25 | 70927.5 | 0.70501 | 10848 | 6232.1 | 1.7407 | 1.31e-06 | 1.2045e-10 | 0.020545 | 2.6863e-06 | 0.69 | gas
-247.15 | 26 | 70927.5 | 0.67539 | 10796 | 6227.3 | 1.7337 | 1.36e-06 | 1.2572e-10 | 0.02135 | 2.9281e-06 | 0.686 | gas
-246.15 | 27 | 70927.5 | 0.64829 | 10753 | 6223.9 | 1.7277 | 1.41e-06 | 1.3093e-10 | 0.02215 | 3.1774e-06 | 0.683 | gas
-245.15 | 28 | 70927.5 | 0.62338 | 10716 | 6221.5 | 1.7224 | 1.46e-06 | 1.3607e-10 | 0.022943 | 3.4345e-06 | 0.681 | gas
-244.15 | 29 | 70927.5 | 0.60039 | 10684 | 6219.6 | 1.7178 | 1.51e-06 | 1.4115e-10 | 0.023728 | 3.6991e-06 | 0.679 | gas
-243.15 | 30 | 70927.5 | 0.57911 | 10655 | 6218 | 1.7136 | 1.56e-06 | 1.4621e-10 | 0.024504 | 3.9712e-06 | 0.677 | gas
-242.15 | 31 | 70927.5 | 0.55933 | 10630 | 6216.6 | 1.7099 | 1.61e-06 | 1.512e-10 | 0.025272 | 4.2505e-06 | 0.676 | gas
-241.15 | 32 | 70927.5 | 0.54091 | 10608 | 6215.3 | 1.7068 | 1.66e-06 | 1.5614e-10 | 0.02603 | 4.5364e-06 | 0.675 | gas
-240.15 | 33 | 70927.5 | 0.52371 | 10588 | 6214.1 | 1.7039 | 1.71e-06 | 1.6103e-10 | 0.026778 | 4.8292e-06 | 0.674 | gas
-239.15 | 34 | 70927.5 | 0.50759 | 10570 | 6213 | 1.7013 | 1.75e-06 | 1.6588e-10 | 0.027517 | 5.1288e-06 | 0.673 | gas
-238.15 | 35 | 70927.5 | 0.49247 | 10553 | 6211.9 | 1.6988 | 1.8e-06 | 1.7068e-10 | 0.028245 | 5.4348e-06 | 0.673 | gas
-237.15 | 36 | 70927.5 | 0.47824 | 10538 | 6210.9 | 1.6967 | 1.85e-06 | 1.7542e-10 | 0.028965 | 5.7474e-06 | 0.673 | gas
-236.15 | 37 | 70927.5 | 0.46483 | 10525 | 6210 | 1.6948 | 1.9e-06 | 1.8011e-10 | 0.029675 | 6.0656e-06 | 0.672 | gas
-235.15 | 38 | 70927.5 | 0.45217 | 10512 | 6209.3 | 1.6929 | 1.94e-06 | 1.8477e-10 | 0.030377 | 6.3908e-06 | 0.672 | gas
-234.15 | 39 | 70927.5 | 0.4402 | 10501 | 6208.6 | 1.6914 | 1.99e-06 | 1.8935e-10 | 0.031071 | 6.7216e-06 | 0.672 | gas
-233.15 | 40 | 70927.5 | 0.42886 | 10491 | 6208.1 | 1.6899 | 2.03e-06 | 1.939e-10 | 0.031757 | 7.0584e-06 | 0.672 | gas
-232.15 | 41 | 70927.5 | 0.4181 | 10482 | 6207.8 | 1.6885 | 2.08e-06 | 1.9839e-10 | 0.032435 | 7.401e-06 | 0.672 | gas
-231.15 | 42 | 70927.5 | 0.40788 | 10473 | 6207.7 | 1.6871 | 2.12e-06 | 2.0284e-10 | 0.033107 | 7.7503e-06 | 0.672 | gas
-230.15 | 43 | 70927.5 | 0.39815 | 10466 | 6207.8 | 1.6859 | 2.17e-06 | 2.0721e-10 | 0.033773 | 8.1048e-06 | 0.672 | gas
-229.15 | 44 | 70927.5 | 0.38888 | 10459 | 6208.1 | 1.6847 | 2.21e-06 | 2.1156e-10 | 0.034432 | 8.4656e-06 | 0.672 | gas
-228.15 | 45 | 70927.5 | 0.38005 | 10454 | 6208.7 | 1.6838 | 2.26e-06 | 2.1582e-10 | 0.035086 | 8.831e-06 | 0.672 | gas
-227.15 | 46 | 70927.5 | 0.37161 | 10449 | 6209.6 | 1.6827 | 2.3e-06 | 2.2005e-10 | 0.035736 | 9.2033e-06 | 0.672 | gas
-226.15 | 47 | 70927.5 | 0.36354 | 10444 | 6210.9 | 1.6816 | 2.34e-06 | 2.2424e-10 | 0.03638 | 9.5817e-06 | 0.672 | gas
-225.15 | 48 | 70927.5 | 0.35582 | 10441 | 6212.4 | 1.6807 | 2.38e-06 | 2.2836e-10 | 0.037021 | 9.965e-06 | 0.672 | gas
-224.15 | 49 | 70927.5 | 0.34843 | 10438 | 6214.4 | 1.6796 | 2.43e-06 | 2.3243e-10 | 0.037658 | 1.0354e-05 | 0.672 | gas
-223.15 | 50 | 70927.5 | 0.34134 | 10436 | 6216.8 | 1.6787 | 2.47e-06 | 2.3645e-10 | 0.038291 | 1.0749e-05 | 0.673 | gas
-222.15 | 51 | 70927.5 | 0.33453 | 10434 | 6219.5 | 1.6776 | 2.51e-06 | 2.4044e-10 | 0.038922 | 1.1151e-05 | 0.673 | gas
-221.15 | 52 | 70927.5 | 0.328 | 10433 | 6222.8 | 1.6766 | 2.55e-06 | 2.4436e-10 | 0.03955 | 1.1558e-05 | 0.673 | gas
-220.15 | 53 | 70927.5 | 0.32172 | 10434 | 6226.5 | 1.6757 | 2.59e-06 | 2.482e-10 | 0.040176 | 1.1968e-05 | 0.673 | gas
-219.15 | 54 | 70927.5 | 0.31568 | 10434 | 6230.8 | 1.6746 | 2.63e-06 | 2.5202e-10 | 0.0408 | 1.2387e-05 | 0.672 | gas
-218.15 | 55 | 70927.5 | 0.30986 | 10436 | 6235.5 | 1.6736 | 2.67e-06 | 2.5577e-10 | 0.041422 | 1.2809e-05 | 0.672 | gas
-217.15 | 56 | 70927.5 | 0.30426 | 10438 | 6240.9 | 1.6725 | 2.71e-06 | 2.5947e-10 | 0.042043 | 1.3238e-05 | 0.672 | gas
-216.15 | 57 | 70927.5 | 0.29885 | 10441 | 6246.8 | 1.6714 | 2.75e-06 | 2.6313e-10 | 0.042663 | 1.3673e-05 | 0.672 | gas
-215.15 | 58 | 70927.5 | 0.29364 | 10445 | 6253.3 | 1.6703 | 2.79e-06 | 2.6672e-10 | 0.043282 | 1.4112e-05 | 0.672 | gas
-214.15 | 59 | 70927.5 | 0.28861 | 10449 | 6260.4 | 1.6691 | 2.82e-06 | 2.7027e-10 | 0.0439 | 1.4557e-05 | 0.672 | gas
-213.15 | 60 | 70927.5 | 0.28374 | 10455 | 6268.1 | 1.668 | 2.86e-06 | 2.7375e-10 | 0.044517 | 1.5007e-05 | 0.672 | gas
-212.15 | 61 | 70927.5 | 0.27904 | 10461 | 6276.5 | 1.6667 | 2.9e-06 | 2.7718e-10 | 0.045135 | 1.5462e-05 | 0.672 | gas
-211.15 | 62 | 70927.5 | 0.2745 | 10468 | 6285.6 | 1.6654 | 2.94e-06 | 2.8056e-10 | 0.045752 | 1.5922e-05 | 0.672 | gas
-210.15 | 63 | 70927.5 | 0.2701 | 10475 | 6295.3 | 1.6639 | 2.97e-06 | 2.8391e-10 | 0.04637 | 1.6389e-05 | 0.672 | gas
-209.15 | 64 | 70927.5 | 0.26584 | 10484 | 6305.7 | 1.6626 | 3.01e-06 | 2.8716e-10 | 0.046987 | 1.6859e-05 | 0.672 | gas
-208.15 | 65 | 70927.5 | 0.26172 | 10493 | 6316.8 | 1.6611 | 3.05e-06 | 2.9038e-10 | 0.047605 | 1.7335e-05 | 0.672 | gas
-207.15 | 66 | 70927.5 | 0.25772 | 10503 | 6328.5 | 1.6596 | 3.08e-06 | 2.9354e-10 | 0.048223 | 1.7815e-05 | 0.672 | gas
-206.15 | 67 | 70927.5 | 0.25384 | 10514 | 6341 | 1.6581 | 3.12e-06 | 2.9665e-10 | 0.048842 | 1.8301e-05 | 0.671 | gas
-205.15 | 68 | 70927.5 | 0.25008 | 10525 | 6354.1 | 1.6564 | 3.15e-06 | 2.9972e-10 | 0.049462 | 1.8792e-05 | 0.671 | gas
-204.15 | 69 | 70927.5 | 0.24643 | 10538 | 6368 | 1.6548 | 3.19e-06 | 3.0271e-10 | 0.050082 | 1.9286e-05 | 0.671 | gas
-203.15 | 70 | 70927.5 | 0.24288 | 10551 | 6382.5 | 1.6531 | 3.23e-06 | 3.0567e-10 | 0.050704 | 1.9786e-05 | 0.671 | gas
-202.15 | 71 | 70927.5 | 0.23944 | 10565 | 6397.7 | 1.6514 | 3.26e-06 | 3.0856e-10 | 0.051269 | 2.0267e-05 | 0.672 | gas
-201.15 | 72 | 70927.5 | 0.23609 | 10579 | 6413.6 | 1.6495 | 3.29e-06 | 3.1142e-10 | 0.051835 | 2.0754e-05 | 0.672 | gas
-200.15 | 73 | 70927.5 | 0.23284 | 10594 | 6430.1 | 1.6476 | 3.33e-06 | 3.1423e-10 | 0.052401 | 2.1243e-05 | 0.673 | gas
-199.15 | 74 | 70927.5 | 0.22967 | 10610 | 6447.3 | 1.6457 | 3.36e-06 | 3.1697e-10 | 0.052967 | 2.1736e-05 | 0.674 | gas
-198.15 | 75 | 70927.5 | 0.22659 | 10627 | 6465.1 | 1.6437 | 3.4e-06 | 3.1966e-10 | 0.053533 | 2.2232e-05 | 0.674 | gas
-197.15 | 76 | 70927.5 | 0.22359 | 10644 | 6483.6 | 1.6417 | 3.43e-06 | 3.2232e-10 | 0.054098 | 2.2731e-05 | 0.675 | gas
-196.15 | 77 | 70927.5 | 0.22067 | 10662 | 6502.7 | 1.6396 | 3.46e-06 | 3.2492e-10 | 0.054664 | 2.3234e-05 | 0.676 | gas
-195.15 | 78 | 70927.5 | 0.21783 | 10681 | 6522.5 | 1.6376 | 3.5e-06 | 3.2746e-10 | 0.055258 | 2.375e-05 | 0.676 | gas
-194.15 | 79 | 70927.5 | 0.21506 | 10701 | 6542.8 | 1.6355 | 3.53e-06 | 3.2994e-10 | 0.055826 | 2.4258e-05 | 0.677 | gas
-193.15 | 80 | 70927.5 | 0.21235 | 10720 | 6563.7 | 1.6332 | 3.56e-06 | 3.3244e-10 | 0.056394 | 2.4773e-05 | 0.677 | gas
-192.15 | 81 | 70927.5 | 0.20972 | 10741 | 6585.1 | 1.6311 | 3.6e-06 | 3.3483e-10 | 0.056983 | 2.5297e-05 | 0.678 | gas
-191.15 | 82 | 70927.5 | 0.20715 | 10762 | 6607.1 | 1.6289 | 3.63e-06 | 3.372e-10 | 0.057553 | 2.5816e-05 | 0.679 | gas
-190.15 | 83 | 70927.5 | 0.20464 | 10784 | 6629.7 | 1.6266 | 3.66e-06 | 3.3951e-10 | 0.058123 | 2.6338e-05 | 0.679 | gas
-189.15 | 84 | 70927.5 | 0.2022 | 10806 | 6652.7 | 1.6243 | 3.69e-06 | 3.418e-10 | 0.058693 | 2.6862e-05 | 0.68 | gas
-188.15 | 85 | 70927.5 | 0.19981 | 10829 | 6676.2 | 1.622 | 3.73e-06 | 3.4403e-10 | 0.059262 | 2.7389e-05 | 0.681 | gas
-187.15 | 86 | 70927.5 | 0.19748 | 10852 | 6700.2 | 1.6197 | 3.76e-06 | 3.4624e-10 | 0.05983 | 2.7918e-05 | 0.682 | gas
-186.15 | 87 | 70927.5 | 0.1952 | 10876 | 6724.7 | 1.6173 | 3.79e-06 | 3.4838e-10 | 0.060397 | 2.8449e-05 | 0.682 | gas
-185.15 | 88 | 70927.5 | 0.19297 | 10900 | 6749.6 | 1.6149 | 3.82e-06 | 3.5051e-10 | 0.060963 | 2.8983e-05 | 0.683 | gas
-184.15 | 89 | 70927.5 | 0.1908 | 10925 | 6774.8 | 1.6126 | 3.85e-06 | 3.5258e-10 | 0.061528 | 2.9517e-05 | 0.684 | gas
-183.15 | 90 | 70927.5 | 0.18867 | 10950 | 6800.5 | 1.6102 | 3.88e-06 | 3.5462e-10 | 0.062091 | 3.0055e-05 | 0.685 | gas
-182.15 | 91 | 70927.5 | 0.18659 | 10975 | 6826.6 | 1.6077 | 3.91e-06 | 3.5665e-10 | 0.062709 | 3.0622e-05 | 0.685 | gas
-181.15 | 92 | 70927.5 | 0.18455 | 11001 | 6853 | 1.6053 | 3.95e-06 | 3.5861e-10 | 0.063327 | 3.1192e-05 | 0.685 | gas
-180.15 | 93 | 70927.5 | 0.18256 | 11027 | 6879.7 | 1.6028 | 3.98e-06 | 3.6056e-10 | 0.063944 | 3.1764e-05 | 0.686 | gas
-179.15 | 94 | 70927.5 | 0.18061 | 11054 | 6906.8 | 1.6005 | 4.01e-06 | 3.6245e-10 | 0.064561 | 3.2338e-05 | 0.686 | gas
-178.15 | 95 | 70927.5 | 0.17871 | 11080 | 6934.1 | 1.5979 | 4.04e-06 | 3.6435e-10 | 0.065179 | 3.2917e-05 | 0.686 | gas
-177.15 | 96 | 70927.5 | 0.17684 | 11108 | 6961.7 | 1.5956 | 4.07e-06 | 3.6616e-10 | 0.065796 | 3.3495e-05 | 0.687 | gas
-176.15 | 97 | 70927.5 | 0.17501 | 11135 | 6989.6 | 1.5931 | 4.1e-06 | 3.6798e-10 | 0.066413 | 3.408e-05 | 0.687 | gas
-175.15 | 98 | 70927.5 | 0.17322 | 11163 | 7017.6 | 1.5907 | 4.13e-06 | 3.6976e-10 | 0.067029 | 3.4664e-05 | 0.687 | gas
-174.15 | 99 | 70927.5 | 0.17147 | 11190 | 7046 | 1.5881 | 4.16e-06 | 3.7155e-10 | 0.067646 | 3.5255e-05 | 0.688 | gas
-173.15 | 100 | 70927.5 | 0.16975 | 11218 | 7074.5 | 1.5857 | 4.19e-06 | 3.7327e-10 | 0.068262 | 3.5847e-05 | 0.688 | gas
-172.15 | 101 | 70927.5 | 0.16806 | 11247 | 7103.1 | 1.5834 | 4.22e-06 | 3.7495e-10 | 0.068926 | 3.6465e-05 | 0.688 | gas
-171.15 | 102 | 70927.5 | 0.16641 | 11275 | 7132 | 1.5809 | 4.25e-06 | 3.7665e-10 | 0.069591 | 3.709e-05 | 0.688 | gas
-170.15 | 103 | 70927.5 | 0.16479 | 11304 | 7161 | 1.5786 | 4.28e-06 | 3.7829e-10 | 0.070255 | 3.7715e-05 | 0.688 | gas
-169.15 | 104 | 70927.5 | 0.1632 | 11332 | 7190.1 | 1.5761 | 4.31e-06 | 3.7994e-10 | 0.070919 | 3.8347e-05 | 0.688 | gas
-168.15 | 105 | 70927.5 | 0.16165 | 11361 | 7219.3 | 1.5737 | 4.33e-06 | 3.8155e-10 | 0.071582 | 3.8977e-05 | 0.688 | gas
-167.15 | 106 | 70927.5 | 0.16012 | 11390 | 7248.6 | 1.5713 | 4.36e-06 | 3.8313e-10 | 0.072245 | 3.9613e-05 | 0.688 | gas
-166.15 | 107 | 70927.5 | 0.15862 | 11419 | 7278 | 1.569 | 4.39e-06 | 3.847e-10 | 0.072907 | 4.0252e-05 | 0.688 | gas
-165.15 | 108 | 70927.5 | 0.15715 | 11448 | 7307.5 | 1.5666 | 4.42e-06 | 3.8625e-10 | 0.073569 | 4.0893e-05 | 0.688 | gas
-164.15 | 109 | 70927.5 | 0.1557 | 11478 | 7337 | 1.5644 | 4.45e-06 | 3.8775e-10 | 0.074236 | 4.1539e-05 | 0.688 | gas
-163.15 | 110 | 70927.5 | 0.15428 | 11507 | 7366.6 | 1.5621 | 4.48e-06 | 3.8927e-10 | 0.074906 | 4.2193e-05 | 0.688 | gas
-162.15 | 111 | 70927.5 | 0.15289 | 11536 | 7396.1 | 1.5597 | 4.51e-06 | 3.9077e-10 | 0.075556 | 4.2838e-05 | 0.688 | gas
-161.15 | 112 | 70927.5 | 0.15152 | 11565 | 7425.7 | 1.5574 | 4.54e-06 | 3.9225e-10 | 0.076207 | 4.3489e-05 | 0.688 | gas
-160.15 | 113 | 70927.5 | 0.15018 | 11595 | 7455.3 | 1.5553 | 4.56e-06 | 3.9369e-10 | 0.076858 | 4.4137e-05 | 0.689 | gas
-159.15 | 114 | 70927.5 | 0.14886 | 11624 | 7484.9 | 1.553 | 4.59e-06 | 3.9515e-10 | 0.077508 | 4.4793e-05 | 0.689 | gas
-158.15 | 115 | 70927.5 | 0.14757 | 11653 | 7514.4 | 1.5508 | 4.62e-06 | 3.9658e-10 | 0.078159 | 4.5451e-05 | 0.689 | gas
-157.15 | 116 | 70927.5 | 0.14629 | 11682 | 7543.9 | 1.5485 | 4.65e-06 | 3.9801e-10 | 0.07881 | 4.6116e-05 | 0.689 | gas
-156.15 | 117 | 70927.5 | 0.14504 | 11711 | 7573.3 | 1.5464 | 4.68e-06 | 3.9941e-10 | 0.079462 | 4.6782e-05 | 0.689 | gas
-155.15 | 118 | 70927.5 | 0.14381 | 11741 | 7602.7 | 1.5443 | 4.71e-06 | 4.0077e-10 | 0.080113 | 4.7447e-05 | 0.69 | gas
-154.15 | 119 | 70927.5 | 0.1426 | 11770 | 7632 | 1.5422 | 4.73e-06 | 4.0215e-10 | 0.080764 | 4.812e-05 | 0.69 | gas
-153.15 | 120 | 70927.5 | 0.14141 | 11799 | 7661.2 | 1.5401 | 4.76e-06 | 4.0352e-10 | 0.081416 | 4.8796e-05 | 0.69 | gas
-152.15 | 121 | 70927.5 | 0.14024 | 11827 | 7690.4 | 1.5379 | 4.79e-06 | 4.049e-10 | 0.082077 | 4.9485e-05 | 0.69 | gas
-151.15 | 122 | 70927.5 | 0.13909 | 11856 | 7719.4 | 1.5359 | 4.82e-06 | 4.0624e-10 | 0.082739 | 5.0174e-05 | 0.69 | gas
-150.15 | 123 | 70927.5 | 0.13795 | 11885 | 7748.4 | 1.5339 | 4.84e-06 | 4.0756e-10 | 0.0834 | 5.0868e-05 | 0.69 | gas
-149.15 | 124 | 70927.5 | 0.13684 | 11914 | 7777.2 | 1.5319 | 4.87e-06 | 4.0887e-10 | 0.084062 | 5.1562e-05 | 0.69 | gas
-148.15 | 125 | 70927.5 | 0.13574 | 11942 | 7805.9 | 1.5299 | 4.9e-06 | 4.102e-10 | 0.084724 | 5.2266e-05 | 0.69 | gas
-147.15 | 126 | 70927.5 | 0.13467 | 11970 | 7834.5 | 1.5279 | 4.93e-06 | 4.1152e-10 | 0.085386 | 5.2969e-05 | 0.691 | gas
-146.15 | 127 | 70927.5 | 0.1336 | 11999 | 7862.9 | 1.526 | 4.95e-06 | 4.1279e-10 | 0.086048 | 5.3677e-05 | 0.691 | gas
-145.15 | 128 | 70927.5 | 0.13256 | 12027 | 7891.2 | 1.5241 | 4.98e-06 | 4.1409e-10 | 0.08671 | 5.4388e-05 | 0.691 | gas
-144.15 | 129 | 70927.5 | 0.13153 | 12055 | 7919.3 | 1.5222 | 5.01e-06 | 4.1537e-10 | 0.087373 | 5.5104e-05 | 0.691 | gas
-143.15 | 130 | 70927.5 | 0.13052 | 12082 | 7947.3 | 1.5203 | 5.03e-06 | 4.1667e-10 | 0.088035 | 5.5826e-05 | 0.691 | gas
-142.15 | 131 | 70927.5 | 0.12952 | 12110 | 7975.2 | 1.5185 | 5.06e-06 | 4.1793e-10 | 0.088688 | 5.6544e-05 | 0.691 | gas
-141.15 | 132 | 70927.5 | 0.12854 | 12138 | 8002.8 | 1.5167 | 5.09e-06 | 4.1917e-10 | 0.089341 | 5.7262e-05 | 0.691 | gas
-140.15 | 133 | 70927.5 | 0.12757 | 12165 | 8030.3 | 1.5149 | 5.11e-06 | 4.2044e-10 | 0.089994 | 5.799e-05 | 0.691 | gas
-139.15 | 134 | 70927.5 | 0.12662 | 12192 | 8057.6 | 1.5131 | 5.14e-06 | 4.217e-10 | 0.090647 | 5.8719e-05 | 0.692 | gas
-138.15 | 135 | 70927.5 | 0.12568 | 12219 | 8084.8 | 1.5114 | 5.17e-06 | 4.2295e-10 | 0.0913 | 5.9452e-05 | 0.692 | gas
-137.15 | 136 | 70927.5 | 0.12475 | 12246 | 8111.7 | 1.5097 | 5.19e-06 | 4.2418e-10 | 0.091953 | 6.0191e-05 | 0.692 | gas
-136.15 | 137 | 70927.5 | 0.12384 | 12272 | 8138.5 | 1.5079 | 5.22e-06 | 4.2544e-10 | 0.092606 | 6.0934e-05 | 0.692 | gas
-135.15 | 138 | 70927.5 | 0.12294 | 12299 | 8165.1 | 1.5063 | 5.25e-06 | 4.2665e-10 | 0.09326 | 6.1678e-05 | 0.692 | gas
-134.15 | 139 | 70927.5 | 0.12206 | 12325 | 8191.5 | 1.5046 | 5.27e-06 | 4.2789e-10 | 0.093913 | 6.2426e-05 | 0.692 | gas
-133.15 | 140 | 70927.5 | 0.12119 | 12351 | 8217.7 | 1.503 | 5.3e-06 | 4.2912e-10 | 0.094567 | 6.3179e-05 | 0.692 | gas
-132.15 | 141 | 70927.5 | 0.12033 | 12377 | 8243.7 | 1.5014 | 5.33e-06 | 4.3033e-10 | 0.095201 | 6.3922e-05 | 0.692 | gas
-131.15 | 142 | 70927.5 | 0.11948 | 12403 | 8269.5 | 1.4998 | 5.35e-06 | 4.3153e-10 | 0.095835 | 6.467e-05 | 0.693 | gas
-130.15 | 143 | 70927.5 | 0.11864 | 12428 | 8295.1 | 1.4982 | 5.38e-06 | 4.3277e-10 | 0.09647 | 6.5427e-05 | 0.693 | gas
-129.15 | 144 | 70927.5 | 0.11782 | 12453 | 8320.5 | 1.4967 | 5.4e-06 | 4.3398e-10 | 0.097104 | 6.6183e-05 | 0.693 | gas
-128.15 | 145 | 70927.5 | 0.11701 | 12478 | 8345.6 | 1.4952 | 5.43e-06 | 4.3519e-10 | 0.097739 | 6.6942e-05 | 0.693 | gas
-127.15 | 146 | 70927.5 | 0.1162 | 12503 | 8370.6 | 1.4937 | 5.46e-06 | 4.3639e-10 | 0.098374 | 6.7711e-05 | 0.693 | gas
-126.15 | 147 | 70927.5 | 0.11541 | 12528 | 8395.4 | 1.4922 | 5.48e-06 | 4.3759e-10 | 0.099008 | 6.8477e-05 | 0.694 | gas
-125.15 | 148 | 70927.5 | 0.11463 | 12552 | 8419.9 | 1.4908 | 5.51e-06 | 4.388e-10 | 0.099643 | 6.9253e-05 | 0.694 | gas
-124.15 | 149 | 70927.5 | 0.11386 | 12577 | 8444.3 | 1.4894 | 5.53e-06 | 4.3997e-10 | 0.10028 | 7.0027e-05 | 0.694 | gas
-123.15 | 150 | 70927.5 | 0.1131 | 12601 | 8468.4 | 1.488 | 5.56e-06 | 4.4117e-10 | 0.10091 | 7.0805e-05 | 0.694 | gas
-122.15 | 151 | 70927.5 | 0.11235 | 12624 | 8492.3 | 1.4865 | 5.58e-06 | 4.424e-10 | 0.10157 | 7.1614e-05 | 0.694 | gas
-121.15 | 152 | 70927.5 | 0.11161 | 12648 | 8516 | 1.4852 | 5.61e-06 | 4.4357e-10 | 0.10222 | 7.2412e-05 | 0.694 | gas
-120.15 | 153 | 70927.5 | 0.11088 | 12671 | 8539.5 | 1.4838 | 5.64e-06 | 4.4478e-10 | 0.10288 | 7.3226e-05 | 0.694 | gas
-119.15 | 154 | 70927.5 | 0.11016 | 12694 | 8562.7 | 1.4825 | 5.66e-06 | 4.4597e-10 | 0.10353 | 7.4036e-05 | 0.694 | gas
-118.15 | 155 | 70927.5 | 0.10945 | 12717 | 8585.8 | 1.4812 | 5.69e-06 | 4.4716e-10 | 0.10419 | 7.4856e-05 | 0.694 | gas
-117.15 | 156 | 70927.5 | 0.10875 | 12740 | 8608.6 | 1.4799 | 5.71e-06 | 4.4834e-10 | 0.10484 | 7.5671e-05 | 0.694 | gas
-116.15 | 157 | 70927.5 | 0.10806 | 12763 | 8631.2 | 1.4787 | 5.74e-06 | 4.4952e-10 | 0.1055 | 7.6495e-05 | 0.694 | gas
-115.15 | 158 | 70927.5 | 0.10737 | 12785 | 8653.6 | 1.4774 | 5.76e-06 | 4.5072e-10 | 0.10615 | 7.7328e-05 | 0.694 | gas
-114.15 | 159 | 70927.5 | 0.1067 | 12807 | 8675.7 | 1.4762 | 5.79e-06 | 4.5191e-10 | 0.10681 | 7.8163e-05 | 0.694 | gas
-113.15 | 160 | 70927.5 | 0.10603 | 12829 | 8697.7 | 1.475 | 5.81e-06 | 4.5309e-10 | 0.10747 | 7.9007e-05 | 0.694 | gas
-112.15 | 161 | 70927.5 | 0.10537 | 12850 | 8719.4 | 1.4737 | 5.84e-06 | 4.543e-10 | 0.10811 | 7.9845e-05 | 0.694 | gas
-111.15 | 162 | 70927.5 | 0.10472 | 12872 | 8740.9 | 1.4726 | 5.86e-06 | 4.5546e-10 | 0.10876 | 8.0685e-05 | 0.694 | gas
-110.15 | 163 | 70927.5 | 0.10408 | 12893 | 8762.3 | 1.4714 | 5.89e-06 | 4.5666e-10 | 0.1094 | 8.1526e-05 | 0.694 | gas
-109.15 | 164 | 70927.5 | 0.10344 | 12914 | 8783.3 | 1.4703 | 5.91e-06 | 4.5784e-10 | 0.11005 | 8.2384e-05 | 0.694 | gas
-108.15 | 165 | 70927.5 | 0.10282 | 12935 | 8804.2 | 1.4692 | 5.94e-06 | 4.5902e-10 | 0.1107 | 8.3235e-05 | 0.694 | gas
-107.15 | 166 | 70927.5 | 0.1022 | 12955 | 8824.9 | 1.468 | 5.96e-06 | 4.6022e-10 | 0.11134 | 8.4094e-05 | 0.694 | gas
-106.15 | 167 | 70927.5 | 0.10159 | 12976 | 8845.3 | 1.467 | 5.99e-06 | 4.6139e-10 | 0.11199 | 8.4955e-05 | 0.694 | gas
-105.15 | 168 | 70927.5 | 0.10098 | 12996 | 8865.6 | 1.4659 | 6.01e-06 | 4.6258e-10 | 0.11264 | 8.5832e-05 | 0.694 | gas
-104.15 | 169 | 70927.5 | 0.10038 | 13016 | 8885.6 | 1.4648 | 6.04e-06 | 4.6376e-10 | 0.11328 | 8.6702e-05 | 0.694 | gas
-103.15 | 170 | 70927.5 | 0.099792 | 13036 | 8905.4 | 1.4638 | 6.06e-06 | 4.6494e-10 | 0.11393 | 8.7579e-05 | 0.693 | gas
-102.15 | 171 | 70927.5 | 0.099208 | 13055 | 8925 | 1.4627 | 6.09e-06 | 4.6614e-10 | 0.11456 | 8.8452e-05 | 0.693 | gas
-101.15 | 172 | 70927.5 | 0.098631 | 13074 | 8944.4 | 1.4617 | 6.11e-06 | 4.6734e-10 | 0.11518 | 8.9321e-05 | 0.694 | gas
-100.15 | 173 | 70927.5 | 0.098061 | 13093 | 8963.6 | 1.4607 | 6.13e-06 | 4.6853e-10 | 0.11581 | 9.0201e-05 | 0.694 | gas
-99.15 | 174 | 70927.5 | 0.097497 | 13112 | 8982.5 | 1.4597 | 6.16e-06 | 4.6971e-10 | 0.11644 | 9.1084e-05 | 0.694 | gas
-98.15 | 175 | 70927.5 | 0.09694 | 13131 | 9001.3 | 1.4588 | 6.18e-06 | 4.7089e-10 | 0.11707 | 9.197e-05 | 0.694 | gas
-97.15 | 176 | 70927.5 | 0.096389 | 13150 | 9019.9 | 1.4579 | 6.21e-06 | 4.7206e-10 | 0.1177 | 9.2859e-05 | 0.694 | gas
-96.15 | 177 | 70927.5 | 0.095845 | 13168 | 9038.2 | 1.4569 | 6.23e-06 | 4.7326e-10 | 0.11832 | 9.3749e-05 | 0.694 | gas
-95.15 | 178 | 70927.5 | 0.095306 | 13186 | 9056.4 | 1.456 | 6.26e-06 | 4.7445e-10 | 0.11895 | 9.4652e-05 | 0.694 | gas
-94.15 | 179 | 70927.5 | 0.094774 | 13204 | 9074.4 | 1.4551 | 6.28e-06 | 4.7564e-10 | 0.11958 | 9.5557e-05 | 0.693 | gas
-93.15 | 180 | 70927.5 | 0.094247 | 13222 | 9092.1 | 1.4542 | 6.3e-06 | 4.7681e-10 | 0.12021 | 9.6466e-05 | 0.693 | gas
-92.15 | 181 | 70927.5 | 0.093726 | 13239 | 9109.7 | 1.4533 | 6.33e-06 | 4.7802e-10 | 0.12083 | 9.7378e-05 | 0.693 | gas
-91.15 | 182 | 70927.5 | 0.093211 | 13256 | 9127 | 1.4524 | 6.35e-06 | 4.7922e-10 | 0.12144 | 9.8284e-05 | 0.693 | gas
-90.15 | 183 | 70927.5 | 0.092702 | 13273 | 9144.2 | 1.4515 | 6.38e-06 | 4.8042e-10 | 0.12206 | 9.9201e-05 | 0.693 | gas
-89.15 | 184 | 70927.5 | 0.092198 | 13290 | 9161.2 | 1.4507 | 6.4e-06 | 4.8161e-10 | 0.12268 | 0.00010012 | 0.693 | gas
-88.15 | 185 | 70927.5 | 0.091699 | 13307 | 9178 | 1.4499 | 6.42e-06 | 4.8279e-10 | 0.1233 | 0.00010105 | 0.693 | gas
-87.15 | 186 | 70927.5 | 0.091206 | 13324 | 9194.6 | 1.4491 | 6.45e-06 | 4.8397e-10 | 0.12392 | 0.00010197 | 0.693 | gas
-86.15 | 187 | 70927.5 | 0.090719 | 13340 | 9211 | 1.4483 | 6.47e-06 | 4.8518e-10 | 0.12454 | 0.00010291 | 0.693 | gas
-85.15 | 188 | 70927.5 | 0.090236 | 13356 | 9227.2 | 1.4475 | 6.5e-06 | 4.8638e-10 | 0.12516 | 0.00010385 | 0.693 | gas
-84.15 | 189 | 70927.5 | 0.089759 | 13372 | 9243.2 | 1.4467 | 6.52e-06 | 4.8758e-10 | 0.12578 | 0.00010479 | 0.693 | gas
-83.15 | 190 | 70927.5 | 0.089286 | 13388 | 9259 | 1.4459 | 6.54e-06 | 4.8877e-10 | 0.1264 | 0.00010574 | 0.693 | gas
-82.15 | 191 | 70927.5 | 0.088819 | 13403 | 9274.7 | 1.4451 | 6.57e-06 | 4.8999e-10 | 0.127 | 0.00010668 | 0.693 | gas
-81.15 | 192 | 70927.5 | 0.088356 | 13419 | 9290.2 | 1.4444 | 6.59e-06 | 4.9116e-10 | 0.1276 | 0.00010762 | 0.693 | gas
-80.15 | 193 | 70927.5 | 0.087898 | 13434 | 9305.5 | 1.4437 | 6.61e-06 | 4.9237e-10 | 0.12819 | 0.00010856 | 0.693 | gas
-79.15 | 194 | 70927.5 | 0.087445 | 13449 | 9320.6 | 1.4429 | 6.64e-06 | 4.9358e-10 | 0.12879 | 0.00010951 | 0.693 | gas
-78.15 | 195 | 70927.5 | 0.086997 | 13464 | 9335.5 | 1.4422 | 6.66e-06 | 4.9477e-10 | 0.12939 | 0.00011046 | 0.693 | gas
-77.15 | 196 | 70927.5 | 0.086553 | 13479 | 9350.3 | 1.4416 | 6.69e-06 | 4.9596e-10 | 0.12999 | 0.00011142 | 0.693 | gas
-76.15 | 197 | 70927.5 | 0.086113 | 13493 | 9364.8 | 1.4408 | 6.71e-06 | 4.9719e-10 | 0.13059 | 0.00011239 | 0.693 | gas
-75.15 | 198 | 70927.5 | 0.085678 | 13508 | 9379.3 | 1.4402 | 6.73e-06 | 4.9837e-10 | 0.1312 | 0.00011336 | 0.693 | gas
-74.15 | 199 | 70927.5 | 0.085248 | 13522 | 9393.5 | 1.4395 | 6.76e-06 | 4.9958e-10 | 0.1318 | 0.00011434 | 0.693 | gas
-73.15 | 200 | 70927.5 | 0.084822 | 13536 | 9407.6 | 1.4388 | 6.78e-06 | 5.0079e-10 | 0.1324 | 0.00011532 | 0.693 | gas
-72.15 | 201 | 70927.5 | 0.0844 | 13550 | 9421.5 | 1.4382 | 6.8e-06 | 5.0199e-10 | 0.13299 | 0.00011629 | 0.693 | gas
-71.15 | 202 | 70927.5 | 0.083982 | 13563 | 9435.2 | 1.4375 | 6.83e-06 | 5.0322e-10 | 0.13358 | 0.00011727 | 0.693 | gas
-70.15 | 203 | 70927.5 | 0.083568 | 13577 | 9448.8 | 1.4369 | 6.85e-06 | 5.0442e-10 | 0.13417 | 0.00011825 | 0.693 | gas
-69.15 | 204 | 70927.5 | 0.083158 | 13590 | 9462.2 | 1.4362 | 6.87e-06 | 5.0564e-10 | 0.13476 | 0.00011924 | 0.693 | gas
-68.15 | 205 | 70927.5 | 0.082753 | 13603 | 9475.4 | 1.4356 | 6.89e-06 | 5.0686e-10 | 0.13535 | 0.00012024 | 0.693 | gas
-67.15 | 206 | 70927.5 | 0.082351 | 13616 | 9488.5 | 1.435 | 6.92e-06 | 5.0807e-10 | 0.13594 | 0.00012124 | 0.693 | gas
-66.15 | 207 | 70927.5 | 0.081953 | 13629 | 9501.4 | 1.4344 | 6.94e-06 | 5.0928e-10 | 0.13653 | 0.00012224 | 0.693 | gas
-65.15 | 208 | 70927.5 | 0.081559 | 13642 | 9514.1 | 1.4339 | 6.96e-06 | 5.1048e-10 | 0.13712 | 0.00012324 | 0.693 | gas
-64.15 | 209 | 70927.5 | 0.081169 | 13655 | 9526.7 | 1.4333 | 6.99e-06 | 5.1168e-10 | 0.13772 | 0.00012426 | 0.693 | gas
-63.15 | 210 | 70927.5 | 0.080783 | 13667 | 9539.2 | 1.4327 | 7.01e-06 | 5.1291e-10 | 0.13831 | 0.00012527 | 0.693 | gas
-62.15 | 211 | 70927.5 | 0.0804 | 13679 | 9551.5 | 1.4321 | 7.03e-06 | 5.1414e-10 | 0.13888 | 0.00012628 | 0.693 | gas
-61.15 | 212 | 70927.5 | 0.080021 | 13691 | 9563.6 | 1.4316 | 7.06e-06 | 5.1536e-10 | 0.13945 | 0.00012729 | 0.693 | gas
-60.15 | 213 | 70927.5 | 0.079645 | 13703 | 9575.6 | 1.431 | 7.08e-06 | 5.1658e-10 | 0.14002 | 0.0001283 | 0.693 | gas
-59.15 | 214 | 70927.5 | 0.079273 | 13715 | 9587.5 | 1.4305 | 7.1e-06 | 5.1779e-10 | 0.14059 | 0.00012931 | 0.693 | gas
-58.15 | 215 | 70927.5 | 0.078904 | 13727 | 9599.1 | 1.43 | 7.12e-06 | 5.19e-10 | 0.14117 | 0.00013034 | 0.693 | gas
-57.15 | 216 | 70927.5 | 0.078539 | 13738 | 9610.7 | 1.4294 | 7.15e-06 | 5.2024e-10 | 0.14174 | 0.00013137 | 0.693 | gas
-56.15 | 217 | 70927.5 | 0.078177 | 13750 | 9622.1 | 1.429 | 7.17e-06 | 5.2144e-10 | 0.14231 | 0.00013239 | 0.693 | gas
-55.15 | 218 | 70927.5 | 0.077818 | 13761 | 9633.3 | 1.4285 | 7.19e-06 | 5.2267e-10 | 0.14288 | 0.00013343 | 0.693 | gas
-54.15 | 219 | 70927.5 | 0.077463 | 13772 | 9644.4 | 1.428 | 7.22e-06 | 5.239e-10 | 0.14346 | 0.00013447 | 0.693 | gas
-53.15 | 220 | 70927.5 | 0.077111 | 13783 | 9655.4 | 1.4275 | 7.24e-06 | 5.2512e-10 | 0.14403 | 0.00013552 | 0.693 | gas
-52.15 | 221 | 70927.5 | 0.076762 | 13794 | 9666.3 | 1.427 | 7.26e-06 | 5.2634e-10 | 0.14459 | 0.00013655 | 0.693 | gas
-51.15 | 222 | 70927.5 | 0.076416 | 13804 | 9676.9 | 1.4265 | 7.28e-06 | 5.2759e-10 | 0.14515 | 0.0001376 | 0.693 | gas
-50.15 | 223 | 70927.5 | 0.076074 | 13815 | 9687.5 | 1.4261 | 7.31e-06 | 5.288e-10 | 0.14572 | 0.00013865 | 0.693 | gas
-49.15 | 224 | 70927.5 | 0.075734 | 13825 | 9697.9 | 1.4256 | 7.33e-06 | 5.3005e-10 | 0.14628 | 0.00013971 | 0.693 | gas
-48.15 | 225 | 70927.5 | 0.075397 | 13835 | 9708.2 | 1.4251 | 7.35e-06 | 5.3129e-10 | 0.14684 | 0.00014077 | 0.693 | gas
-47.15 | 226 | 70927.5 | 0.075064 | 13846 | 9718.4 | 1.4247 | 7.37e-06 | 5.3249e-10 | 0.14741 | 0.00014183 | 0.693 | gas
-46.15 | 227 | 70927.5 | 0.074733 | 13856 | 9728.4 | 1.4243 | 7.4e-06 | 5.3372e-10 | 0.14797 | 0.0001429 | 0.692 | gas
-45.15 | 228 | 70927.5 | 0.074406 | 13865 | 9738.3 | 1.4238 | 7.42e-06 | 5.3498e-10 | 0.14853 | 0.00014397 | 0.692 | gas
-44.15 | 229 | 70927.5 | 0.074081 | 13875 | 9748 | 1.4234 | 7.44e-06 | 5.3621e-10 | 0.1491 | 0.00014506 | 0.692 | gas
-43.15 | 230 | 70927.5 | 0.073759 | 13885 | 9757.7 | 1.423 | 7.46e-06 | 5.3743e-10 | 0.14966 | 0.00014613 | 0.692 | gas
-42.15 | 231 | 70927.5 | 0.073439 | 13894 | 9767.2 | 1.4225 | 7.48e-06 | 5.3868e-10 | 0.15021 | 0.00014721 | 0.692 | gas
-41.15 | 232 | 70927.5 | 0.073123 | 13904 | 9776.6 | 1.4222 | 7.51e-06 | 5.399e-10 | 0.15077 | 0.00014829 | 0.692 | gas
-40.15 | 233 | 70927.5 | 0.072809 | 13913 | 9785.8 | 1.4218 | 7.53e-06 | 5.4114e-10 | 0.15132 | 0.00014938 | 0.692 | gas
-39.15 | 234 | 70927.5 | 0.072498 | 13922 | 9795 | 1.4213 | 7.55e-06 | 5.4238e-10 | 0.15188 | 0.00015048 | 0.692 | gas
-38.15 | 235 | 70927.5 | 0.072189 | 13931 | 9804 | 1.421 | 7.57e-06 | 5.4362e-10 | 0.15243 | 0.00015157 | 0.692 | gas
-37.15 | 236 | 70927.5 | 0.071884 | 13940 | 9812.9 | 1.4206 | 7.6e-06 | 5.4486e-10 | 0.15298 | 0.00015266 | 0.692 | gas
-36.15 | 237 | 70927.5 | 0.07158 | 13949 | 9821.7 | 1.4202 | 7.62e-06 | 5.4609e-10 | 0.15354 | 0.00015378 | 0.692 | gas
-35.15 | 238 | 70927.5 | 0.07128 | 13957 | 9830.4 | 1.4198 | 7.64e-06 | 5.4735e-10 | 0.15409 | 0.00015489 | 0.692 | gas
-34.15 | 239 | 70927.5 | 0.070981 | 13966 | 9838.9 | 1.4195 | 7.66e-06 | 5.4858e-10 | 0.15465 | 0.000156 | 0.692 | gas
-33.15 | 240 | 70927.5 | 0.070686 | 13974 | 9847.4 | 1.4191 | 7.68e-06 | 5.4983e-10 | 0.1552 | 0.00015712 | 0.692 | gas
-32.15 | 241 | 70927.5 | 0.070393 | 13982 | 9855.7 | 1.4187 | 7.71e-06 | 5.5109e-10 | 0.15574 | 0.00015824 | 0.692 | gas
-31.15 | 242 | 70927.5 | 0.070102 | 13991 | 9863.9 | 1.4184 | 7.73e-06 | 5.523e-10 | 0.15627 | 0.00015933 | 0.692 | gas
-30.15 | 243 | 70927.5 | 0.069813 | 13999 | 9872 | 1.4181 | 7.75e-06 | 5.5355e-10 | 0.15681 | 0.00016045 | 0.692 | gas
-29.15 | 244 | 70927.5 | 0.069527 | 14007 | 9880 | 1.4177 | 7.77e-06 | 5.548e-10 | 0.15734 | 0.00016156 | 0.692 | gas
-28.15 | 245 | 70927.5 | 0.069243 | 14015 | 9887.9 | 1.4174 | 7.79e-06 | 5.5604e-10 | 0.15788 | 0.00016269 | 0.692 | gas
-27.15 | 246 | 70927.5 | 0.068962 | 14022 | 9895.6 | 1.417 | 7.81e-06 | 5.5732e-10 | 0.15841 | 0.00016382 | 0.692 | gas
-26.15 | 247 | 70927.5 | 0.068683 | 14030 | 9903.3 | 1.4167 | 7.84e-06 | 5.5855e-10 | 0.15895 | 0.00016495 | 0.692 | gas
-25.15 | 248 | 70927.5 | 0.068406 | 14038 | 9910.9 | 1.4164 | 7.86e-06 | 5.5978e-10 | 0.15948 | 0.00016608 | 0.692 | gas
-24.15 | 249 | 70927.5 | 0.068131 | 14045 | 9918.3 | 1.4161 | 7.88e-06 | 5.6105e-10 | 0.16002 | 0.00016723 | 0.692 | gas
-23.15 | 250 | 70927.5 | 0.067859 | 14052 | 9925.7 | 1.4157 | 7.9e-06 | 5.6231e-10 | 0.16055 | 0.00016837 | 0.692 | gas
-22.15 | 251 | 70927.5 | 0.067588 | 14060 | 9933 | 1.4155 | 7.92e-06 | 5.6353e-10 | 0.16108 | 0.00016951 | 0.692 | gas
-21.15 | 252 | 70927.5 | 0.06732 | 14067 | 9940.1 | 1.4152 | 7.94e-06 | 5.6479e-10 | 0.1616 | 0.00017065 | 0.692 | gas
-20.15 | 253 | 70927.5 | 0.067054 | 14074 | 9947.2 | 1.4149 | 7.97e-06 | 5.6604e-10 | 0.16213 | 0.0001718 | 0.692 | gas
-19.15 | 254 | 70927.5 | 0.06679 | 14081 | 9954.1 | 1.4146 | 7.99e-06 | 5.673e-10 | 0.16265 | 0.00017295 | 0.692 | gas
-18.15 | 255 | 70927.5 | 0.066528 | 14087 | 9961 | 1.4142 | 8.01e-06 | 5.6859e-10 | 0.16318 | 0.00017412 | 0.691 | gas
-17.15 | 256 | 70927.5 | 0.066269 | 14094 | 9967.8 | 1.414 | 8.03e-06 | 5.6983e-10 | 0.16371 | 0.00017528 | 0.691 | gas
-16.15 | 257 | 70927.5 | 0.066011 | 14101 | 9974.4 | 1.4137 | 8.05e-06 | 5.7107e-10 | 0.16423 | 0.00017644 | 0.691 | gas
-15.15 | 258 | 70927.5 | 0.065755 | 14107 | 9981 | 1.4134 | 8.07e-06 | 5.7235e-10 | 0.16476 | 0.00017762 | 0.691 | gas
-14.15 | 259 | 70927.5 | 0.065501 | 14114 | 9987.5 | 1.4132 | 8.1e-06 | 5.7359e-10 | 0.16528 | 0.00017878 | 0.691 | gas
-13.15 | 260 | 70927.5 | 0.065249 | 14120 | 9993.9 | 1.4129 | 8.12e-06 | 5.7486e-10 | 0.16581 | 0.00017997 | 0.691 | gas
-12.15 | 261 | 70927.5 | 0.064999 | 14127 | 10000 | 1.4127 | 8.14e-06 | 5.7609e-10 | 0.16633 | 0.00018114 | 0.691 | gas
-11.15 | 262 | 70927.5 | 0.064751 | 14133 | 10006 | 1.4125 | 8.16e-06 | 5.7736e-10 | 0.16684 | 0.00018231 | 0.691 | gas
-10.15 | 263 | 70927.5 | 0.064505 | 14139 | 10013 | 1.4121 | 8.18e-06 | 5.7862e-10 | 0.16736 | 0.0001835 | 0.691 | gas
-9.15 | 264 | 70927.5 | 0.064261 | 14145 | 10019 | 1.4118 | 8.2e-06 | 5.7988e-10 | 0.16788 | 0.00018469 | 0.691 | gas
-8.15 | 265 | 70927.5 | 0.064018 | 14151 | 10025 | 1.4116 | 8.22e-06 | 5.8114e-10 | 0.16839 | 0.00018588 | 0.691 | gas
-7.15 | 266 | 70927.5 | 0.063778 | 14157 | 10030 | 1.4115 | 8.24e-06 | 5.8239e-10 | 0.16891 | 0.00018707 | 0.691 | gas
-6.15 | 267 | 70927.5 | 0.063539 | 14162 | 10036 | 1.4111 | 8.27e-06 | 5.8368e-10 | 0.16943 | 0.00018829 | 0.691 | gas
-5.15 | 268 | 70927.5 | 0.063302 | 14168 | 10042 | 1.4109 | 8.29e-06 | 5.8493e-10 | 0.16995 | 0.00018949 | 0.691 | gas
-4.15 | 269 | 70927.5 | 0.063067 | 14174 | 10048 | 1.4106 | 8.31e-06 | 5.8618e-10 | 0.17046 | 0.00019069 | 0.691 | gas
-3.15 | 270 | 70927.5 | 0.062833 | 14179 | 10053 | 1.4104 | 8.33e-06 | 5.8747e-10 | 0.17098 | 0.00019192 | 0.691 | gas
-2.15 | 271 | 70927.5 | 0.062601 | 14185 | 10059 | 1.4102 | 8.35e-06 | 5.8871e-10 | 0.17148 | 0.00019311 | 0.691 | gas
-1.15 | 272 | 70927.5 | 0.062371 | 14190 | 10064 | 1.41 | 8.37e-06 | 5.8999e-10 | 0.17197 | 0.00019431 | 0.691 | gas
-0.15 | 273 | 70927.5 | 0.062143 | 14195 | 10069 | 1.4098 | 8.39e-06 | 5.9126e-10 | 0.17247 | 0.00019552 | 0.691 | gas
0.85 | 274 | 70927.5 | 0.061916 | 14201 | 10074 | 1.4097 | 8.41e-06 | 5.9249e-10 | 0.17297 | 0.00019672 | 0.691 | gas
1.85 | 275 | 70927.5 | 0.061691 | 14206 | 10080 | 1.4093 | 8.44e-06 | 5.9376e-10 | 0.17347 | 0.00019794 | 0.691 | gas
2.85 | 276 | 70927.5 | 0.061468 | 14211 | 10085 | 1.4091 | 8.46e-06 | 5.9503e-10 | 0.17396 | 0.00019915 | 0.691 | gas
3.85 | 277 | 70927.5 | 0.061246 | 14216 | 10090 | 1.4089 | 8.48e-06 | 5.9629e-10 | 0.17446 | 0.00020037 | 0.691 | gas
4.85 | 278 | 70927.5 | 0.061025 | 14221 | 10095 | 1.4087 | 8.5e-06 | 5.9756e-10 | 0.17496 | 0.0002016 | 0.691 | gas
5.85 | 279 | 70927.5 | 0.060807 | 14225 | 10099 | 1.4086 | 8.52e-06 | 5.9886e-10 | 0.17546 | 0.00020285 | 0.691 | gas
6.85 | 280 | 70927.5 | 0.06059 | 14230 | 10104 | 1.4084 | 8.54e-06 | 6.0012e-10 | 0.17596 | 0.00020408 | 0.691 | gas
7.85 | 281 | 70927.5 | 0.060374 | 14235 | 10109 | 1.4082 | 8.56e-06 | 6.0138e-10 | 0.17645 | 0.00020531 | 0.691 | gas
8.85 | 282 | 70927.5 | 0.06016 | 14239 | 10113 | 1.408 | 8.58e-06 | 6.0267e-10 | 0.17695 | 0.00020657 | 0.691 | gas
9.85 | 283 | 70927.5 | 0.059947 | 14244 | 10118 | 1.4078 | 8.6e-06 | 6.0392e-10 | 0.17745 | 0.00020782 | 0.691 | gas
10.85 | 284 | 70927.5 | 0.059736 | 14248 | 10123 | 1.4075 | 8.62e-06 | 6.0521e-10 | 0.17795 | 0.00020908 | 0.69 | gas
11.85 | 285 | 70927.5 | 0.059527 | 14253 | 10127 | 1.4074 | 8.64e-06 | 6.0645e-10 | 0.17845 | 0.00021033 | 0.69 | gas
12.85 | 286 | 70927.5 | 0.059319 | 14257 | 10131 | 1.4073 | 8.66e-06 | 6.0774e-10 | 0.17895 | 0.0002116 | 0.69 | gas
13.85 | 287 | 70927.5 | 0.059112 | 14262 | 10136 | 1.4071 | 8.69e-06 | 6.0897e-10 | 0.17944 | 0.00021284 | 0.69 | gas
14.85 | 288 | 70927.5 | 0.058907 | 14266 | 10140 | 1.4069 | 8.71e-06 | 6.1025e-10 | 0.17994 | 0.00021412 | 0.69 | gas
15.85 | 289 | 70927.5 | 0.058703 | 14270 | 10144 | 1.4067 | 8.73e-06 | 6.1153e-10 | 0.18044 | 0.0002154 | 0.69 | gas
16.85 | 290 | 70927.5 | 0.058501 | 14274 | 10148 | 1.4066 | 8.75e-06 | 6.1281e-10 | 0.18094 | 0.00021668 | 0.69 | gas
17.85 | 291 | 70927.5 | 0.0583 | 14278 | 10152 | 1.4064 | 8.77e-06 | 6.1408e-10 | 0.18142 | 0.00021795 | 0.69 | gas
18.85 | 292 | 70927.5 | 0.0581 | 14282 | 10156 | 1.4063 | 8.79e-06 | 6.1535e-10 | 0.1819 | 0.00021921 | 0.69 | gas
19.85 | 293 | 70927.5 | 0.057902 | 14286 | 10160 | 1.4061 | 8.81e-06 | 6.1662e-10 | 0.18238 | 0.00022048 | 0.69 | gas
20.85 | 294 | 70927.5 | 0.057705 | 14290 | 10164 | 1.4059 | 8.83e-06 | 6.1789e-10 | 0.18286 | 0.00022175 | 0.69 | gas
21.85 | 295 | 70927.5 | 0.057509 | 14293 | 10168 | 1.4057 | 8.85e-06 | 6.1919e-10 | 0.18334 | 0.00022305 | 0.69 | gas
22.85 | 296 | 70927.5 | 0.057315 | 14297 | 10171 | 1.4057 | 8.87e-06 | 6.2045e-10 | 0.18382 | 0.00022433 | 0.69 | gas
23.85 | 297 | 70927.5 | 0.057122 | 14301 | 10175 | 1.4055 | 8.89e-06 | 6.2171e-10 | 0.18429 | 0.0002256 | 0.69 | gas
24.85 | 298 | 70927.5 | 0.056931 | 14304 | 10179 | 1.4052 | 8.91e-06 | 6.2301e-10 | 0.18477 | 0.00022689 | 0.69 | gas
25.85 | 299 | 70927.5 | 0.05674 | 14308 | 10182 | 1.4052 | 8.93e-06 | 6.2427e-10 | 0.18525 | 0.00022819 | 0.69 | gas
26.85 | 300 | 70927.5 | 0.056551 | 14312 | 10186 | 1.4051 | 8.95e-06 | 6.2552e-10 | 0.18573 | 0.00022948 | 0.69 | gas
27.85 | 301 | 70927.5 | 0.056363 | 14315 | 10189 | 1.4049 | 8.97e-06 | 6.2681e-10 | 0.18621 | 0.00023079 | 0.69 | gas
28.85 | 302 | 70927.5 | 0.056177 | 14318 | 10193 | 1.4047 | 8.99e-06 | 6.281e-10 | 0.18669 | 0.0002321 | 0.69 | gas
29.85 | 303 | 70927.5 | 0.055991 | 14322 | 10196 | 1.4047 | 9.01e-06 | 6.2935e-10 | 0.18717 | 0.00023341 | 0.69 | gas
30.85 | 304 | 70927.5 | 0.055807 | 14325 | 10199 | 1.4045 | 9.03e-06 | 6.3063e-10 | 0.18765 | 0.00023473 | 0.69 | gas
31.85 | 305 | 70927.5 | 0.055624 | 14328 | 10203 | 1.4043 | 9.05e-06 | 6.3192e-10 | 0.18813 | 0.00023605 | 0.69 | gas
32.85 | 306 | 70927.5 | 0.055443 | 14331 | 10206 | 1.4042 | 9.07e-06 | 6.332e-10 | 0.18861 | 0.00023738 | 0.689 | gas
33.85 | 307 | 70927.5 | 0.055262 | 14335 | 10209 | 1.4042 | 9.09e-06 | 6.3443e-10 | 0.18909 | 0.0002387 | 0.689 | gas
34.85 | 308 | 70927.5 | 0.055083 | 14338 | 10212 | 1.404 | 9.11e-06 | 6.3571e-10 | 0.18957 | 0.00024003 | 0.689 | gas
35.85 | 309 | 70927.5 | 0.054905 | 14341 | 10215 | 1.4039 | 9.14e-06 | 6.3699e-10 | 0.19005 | 0.00024137 | 0.689 | gas
36.85 | 310 | 70927.5 | 0.054727 | 14344 | 10218 | 1.4038 | 9.16e-06 | 6.3826e-10 | 0.19053 | 0.00024271 | 0.689 | gas
37.85 | 311 | 70927.5 | 0.054552 | 14347 | 10221 | 1.4037 | 9.18e-06 | 6.3953e-10 | 0.19099 | 0.00024403 | 0.689 | gas
38.85 | 312 | 70927.5 | 0.054377 | 14349 | 10224 | 1.4035 | 9.2e-06 | 6.4085e-10 | 0.19145 | 0.00024537 | 0.689 | gas
39.85 | 313 | 70927.5 | 0.054203 | 14352 | 10227 | 1.4033 | 9.22e-06 | 6.4211e-10 | 0.19191 | 0.0002467 | 0.689 | gas
40.85 | 314 | 70927.5 | 0.05403 | 14355 | 10229 | 1.4034 | 9.24e-06 | 6.4338e-10 | 0.19238 | 0.00024804 | 0.689 | gas
41.85 | 315 | 70927.5 | 0.053859 | 14358 | 10232 | 1.4032 | 9.26e-06 | 6.4464e-10 | 0.19284 | 0.00024937 | 0.689 | gas
42.85 | 316 | 70927.5 | 0.053689 | 14360 | 10235 | 1.403 | 9.28e-06 | 6.4595e-10 | 0.1933 | 0.00025072 | 0.689 | gas
43.85 | 317 | 70927.5 | 0.053519 | 14363 | 10238 | 1.4029 | 9.3e-06 | 6.4721e-10 | 0.19376 | 0.00025206 | 0.689 | gas
44.85 | 318 | 70927.5 | 0.053351 | 14366 | 10240 | 1.4029 | 9.32e-06 | 6.4847e-10 | 0.19422 | 0.00025341 | 0.689 | gas
45.85 | 319 | 70927.5 | 0.053184 | 14368 | 10243 | 1.4027 | 9.34e-06 | 6.4977e-10 | 0.19468 | 0.00025477 | 0.689 | gas
46.85 | 320 | 70927.5 | 0.053018 | 14371 | 10245 | 1.4027 | 9.36e-06 | 6.5103e-10 | 0.19514 | 0.00025612 | 0.689 | gas
47.85 | 321 | 70927.5 | 0.052853 | 14373 | 10248 | 1.4025 | 9.38e-06 | 6.5232e-10 | 0.19565 | 0.00025755 | 0.689 | gas
48.85 | 322 | 70927.5 | 0.052688 | 14376 | 10250 | 1.4025 | 9.4e-06 | 6.5357e-10 | 0.19616 | 0.00025898 | 0.689 | gas
49.85 | 323 | 70927.5 | 0.052525 | 14378 | 10253 | 1.4023 | 9.42e-06 | 6.5487e-10 | 0.19667 | 0.00026042 | 0.688 | gas
50.85 | 324 | 70927.5 | 0.052363 | 14380 | 10255 | 1.4022 | 9.44e-06 | 6.5615e-10 | 0.19718 | 0.00026187 | 0.688 | gas
51.85 | 325 | 70927.5 | 0.052202 | 14383 | 10257 | 1.4023 | 9.46e-06 | 6.574e-10 | 0.1977 | 0.00026331 | 0.688 | gas
52.85 | 326 | 70927.5 | 0.052042 | 14385 | 10260 | 1.402 | 9.48e-06 | 6.5869e-10 | 0.19821 | 0.00026477 | 0.688 | gas
53.85 | 327 | 70927.5 | 0.051883 | 14387 | 10262 | 1.402 | 9.5e-06 | 6.5998e-10 | 0.19872 | 0.00026622 | 0.687 | gas
54.85 | 328 | 70927.5 | 0.051725 | 14390 | 10264 | 1.402 | 9.51e-06 | 6.6122e-10 | 0.19923 | 0.00026767 | 0.687 | gas
55.85 | 329 | 70927.5 | 0.051568 | 14392 | 10266 | 1.4019 | 9.53e-06 | 6.625e-10 | 0.19974 | 0.00026913 | 0.687 | gas
56.85 | 330 | 70927.5 | 0.051411 | 14394 | 10268 | 1.4018 | 9.55e-06 | 6.6378e-10 | 0.20025 | 0.0002706 | 0.687 | gas
57.85 | 331 | 70927.5 | 0.051256 | 14396 | 10271 | 1.4016 | 9.57e-06 | 6.6506e-10 | 0.20075 | 0.00027206 | 0.687 | gas
58.85 | 332 | 70927.5 | 0.051102 | 14398 | 10273 | 1.4015 | 9.59e-06 | 6.6634e-10 | 0.20125 | 0.00027352 | 0.686 | gas
59.85 | 333 | 70927.5 | 0.050948 | 14400 | 10275 | 1.4015 | 9.61e-06 | 6.6761e-10 | 0.20176 | 0.00027501 | 0.686 | gas
60.85 | 334 | 70927.5 | 0.050796 | 14402 | 10277 | 1.4014 | 9.63e-06 | 6.6889e-10 | 0.20226 | 0.00027648 | 0.686 | gas
61.85 | 335 | 70927.5 | 0.050644 | 14404 | 10279 | 1.4013 | 9.65e-06 | 6.7015e-10 | 0.20276 | 0.00027795 | 0.686 | gas
62.85 | 336 | 70927.5 | 0.050494 | 14406 | 10281 | 1.4012 | 9.67e-06 | 6.7142e-10 | 0.20326 | 0.00027943 | 0.686 | gas
63.85 | 337 | 70927.5 | 0.050344 | 14408 | 10282 | 1.4013 | 9.69e-06 | 6.727e-10 | 0.20376 | 0.00028091 | 0.685 | gas
64.85 | 338 | 70927.5 | 0.050195 | 14410 | 10284 | 1.4012 | 9.71e-06 | 6.7396e-10 | 0.20427 | 0.00028241 | 0.685 | gas
65.85 | 339 | 70927.5 | 0.050047 | 14411 | 10286 | 1.401 | 9.73e-06 | 6.7527e-10 | 0.20477 | 0.00028392 | 0.685 | gas
66.85 | 340 | 70927.5 | 0.0499 | 14413 | 10288 | 1.401 | 9.75e-06 | 6.7653e-10 | 0.20527 | 0.00028541 | 0.685 | gas
67.85 | 341 | 70927.5 | 0.049753 | 14415 | 10290 | 1.4009 | 9.77e-06 | 6.778e-10 | 0.20577 | 0.00028691 | 0.684 | gas
68.85 | 342 | 70927.5 | 0.049608 | 14417 | 10291 | 1.4009 | 9.79e-06 | 6.7906e-10 | 0.20628 | 0.00028842 | 0.684 | gas
69.85 | 343 | 70927.5 | 0.049463 | 14418 | 10293 | 1.4008 | 9.81e-06 | 6.8036e-10 | 0.20678 | 0.00028995 | 0.684 | gas
70.85 | 344 | 70927.5 | 0.04932 | 14420 | 10295 | 1.4007 | 9.83e-06 | 6.8162e-10 | 0.20728 | 0.00029145 | 0.684 | gas
71.85 | 345 | 70927.5 | 0.049177 | 14422 | 10297 | 1.4006 | 9.85e-06 | 6.8287e-10 | 0.20778 | 0.00029297 | 0.684 | gas
72.85 | 346 | 70927.5 | 0.049035 | 14423 | 10298 | 1.4006 | 9.87e-06 | 6.8418e-10 | 0.20829 | 0.00029451 | 0.683 | gas
73.85 | 347 | 70927.5 | 0.048893 | 14425 | 10300 | 1.4005 | 9.89e-06 | 6.8543e-10 | 0.20879 | 0.00029604 | 0.683 | gas
74.85 | 348 | 70927.5 | 0.048753 | 14427 | 10301 | 1.4005 | 9.91e-06 | 6.8668e-10 | 0.20929 | 0.00029756 | 0.683 | gas
75.85 | 349 | 70927.5 | 0.048613 | 14428 | 10303 | 1.4004 | 9.93e-06 | 6.8797e-10 | 0.20979 | 0.00029911 | 0.683 | gas
76.85 | 350 | 70927.5 | 0.048474 | 14430 | 10304 | 1.4004 | 9.95e-06 | 6.8922e-10 | 0.2103 | 0.00030065 | 0.682 | gas
77.85 | 351 | 70927.5 | 0.048336 | 14431 | 10306 | 1.4003 | 9.96e-06 | 6.9051e-10 | 0.21079 | 0.00030219 | 0.682 | gas
78.85 | 352 | 70927.5 | 0.048199 | 14433 | 10307 | 1.4003 | 9.98e-06 | 6.9175e-10 | 0.21128 | 0.00030371 | 0.682 | gas
79.85 | 353 | 70927.5 | 0.048063 | 14434 | 10309 | 1.4001 | 1e-05 | 6.9302e-10 | 0.21178 | 0.00030527 | 0.682 | gas
80.85 | 354 | 70927.5 | 0.047927 | 14435 | 10310 | 1.4001 | 1e-05 | 6.9435e-10 | 0.21227 | 0.00030683 | 0.682 | gas
81.85 | 355 | 70927.5 | 0.047792 | 14437 | 10312 | 1.4 | 1e-05 | 6.9557e-10 | 0.21276 | 0.00030836 | 0.681 | gas
82.85 | 356 | 70927.5 | 0.047658 | 14438 | 10313 | 1.4 | 1.01e-05 | 6.9684e-10 | 0.21326 | 0.00030993 | 0.681 | gas
83.85 | 357 | 70927.5 | 0.047524 | 14439 | 10314 | 1.3999 | 1.01e-05 | 6.9818e-10 | 0.21375 | 0.0003115 | 0.681 | gas
84.85 | 358 | 70927.5 | 0.047391 | 14441 | 10316 | 1.3999 | 1.01e-05 | 6.994e-10 | 0.21424 | 0.00031305 | 0.681 | gas
85.85 | 359 | 70927.5 | 0.047259 | 14442 | 10317 | 1.3998 | 1.01e-05 | 7.0066e-10 | 0.21474 | 0.00031463 | 0.681 | gas
86.85 | 360 | 70927.5 | 0.047128 | 14443 | 10318 | 1.3998 | 1.01e-05 | 7.0193e-10 | 0.21523 | 0.0003162 | 0.68 | gas
87.85 | 361 | 70927.5 | 0.046998 | 14444 | 10319 | 1.3997 | 1.02e-05 | 7.032e-10 | 0.21569 | 0.00031773 | 0.68 | gas
88.85 | 362 | 70927.5 | 0.046868 | 14446 | 10321 | 1.3997 | 1.02e-05 | 7.0442e-10 | 0.21616 | 0.00031927 | 0.68 | gas
89.85 | 363 | 70927.5 | 0.046739 | 14447 | 10322 | 1.3996 | 1.02e-05 | 7.0575e-10 | 0.21662 | 0.00032081 | 0.68 | gas
90.85 | 364 | 70927.5 | 0.04661 | 14448 | 10323 | 1.3996 | 1.02e-05 | 7.0702e-10 | 0.21709 | 0.00032237 | 0.68 | gas
91.85 | 365 | 70927.5 | 0.046483 | 14449 | 10324 | 1.3996 | 1.02e-05 | 7.0828e-10 | 0.21755 | 0.00032391 | 0.68 | gas
92.85 | 366 | 70927.5 | 0.046356 | 14450 | 10325 | 1.3995 | 1.03e-05 | 7.0955e-10 | 0.21801 | 0.00032546 | 0.68 | gas
93.85 | 367 | 70927.5 | 0.04623 | 14451 | 10326 | 1.3995 | 1.03e-05 | 7.1082e-10 | 0.21848 | 0.00032703 | 0.679 | gas
94.85 | 368 | 70927.5 | 0.046104 | 14452 | 10327 | 1.3994 | 1.03e-05 | 7.1208e-10 | 0.21894 | 0.00032859 | 0.679 | gas
95.85 | 369 | 70927.5 | 0.045979 | 14454 | 10328 | 1.3995 | 1.03e-05 | 7.133e-10 | 0.21941 | 0.00033015 | 0.679 | gas
96.85 | 370 | 70927.5 | 0.045855 | 14455 | 10330 | 1.3993 | 1.03e-05 | 7.1456e-10 | 0.21987 | 0.00033171 | 0.679 | gas
97.85 | 371 | 70927.5 | 0.045731 | 14456 | 10331 | 1.3993 | 1.03e-05 | 7.1583e-10 | 0.22035 | 0.00033331 | 0.679 | gas
98.85 | 372 | 70927.5 | 0.045608 | 14457 | 10332 | 1.3992 | 1.04e-05 | 7.1709e-10 | 0.22084 | 0.00033493 | 0.679 | gas
99.85 | 373 | 70927.5 | 0.045486 | 14458 | 10333 | 1.3992 | 1.04e-05 | 7.1836e-10 | 0.22132 | 0.00033654 | 0.678 | gas
-259.15 | 14 | 81060 | 77.032 | 7022.2 | 5164.1 | 1.3598 | 2.57e-05 | 3.6544e-09 | 0.07668 | 1.4175e-07 | 2.35 | liquid
-258.15 | 15 | 81060 | 76.199 | 7327.5 | 5231.8 | 1.4006 | 2.26e-05 | 3.0776e-09 | 0.084229 | 1.5085e-07 | 1.96 | liquid
-257.15 | 16 | 81060 | 75.323 | 7708.9 | 5328.8 | 1.4466 | 2.01e-05 | 2.6045e-09 | 0.090287 | 1.5549e-07 | 1.71 | liquid
-256.15 | 17 | 81060 | 74.397 | 8124.5 | 5419.2 | 1.4992 | 1.81e-05 | 2.223e-09 | 0.09505 | 1.5725e-07 | 1.54 | liquid
-255.15 | 18 | 81060 | 73.414 | 8568.8 | 5498.6 | 1.5584 | 1.64e-05 | 1.9114e-09 | 0.0987 | 1.569e-07 | 1.42 | liquid
-254.15 | 19 | 81060 | 72.369 | 9048.4 | 5569.9 | 1.6245 | 1.49e-05 | 1.6521e-09 | 0.10139 | 1.5484e-07 | 1.33 | liquid
-253.556 | 19.594 | 81060 | 71.715 | 9354.5 | 5610 | 1.6675 | 1.42e-05 | 1.5174e-09 | 0.1026 | 1.5294e-07 | 1.29 | liquid
-253.556 | 19.594 | 81060 | 1.0772 | 11744 | 6419.2 | 1.8295 | 1.03e-06 | 8.7824e-11 | 0.016267 | 1.2859e-06 | 0.745 | gas
-253.15 | 20 | 81060 | 1.0503 | 11626 | 6386.1 | 1.8205 | 1.05e-06 | 9.0547e-11 | 0.016591 | 1.3587e-06 | 0.738 | gas
-252.15 | 21 | 81060 | 0.99017 | 11397 | 6326.4 | 1.8015 | 1.1e-06 | 9.692e-11 | 0.017393 | 1.5413e-06 | 0.724 | gas
-251.15 | 22 | 81060 | 0.93735 | 11231 | 6288.9 | 1.7858 | 1.16e-06 | 1.0294e-10 | 0.018198 | 1.7286e-06 | 0.713 | gas
-250.15 | 23 | 81060 | 0.89041 | 11108 | 6265.3 | 1.7729 | 1.21e-06 | 1.0869e-10 | 0.019004 | 1.9214e-06 | 0.706 | gas
-249.15 | 24 | 81060 | 0.84834 | 11013 | 6250.4 | 1.762 | 1.26e-06 | 1.1426e-10 | 0.019811 | 2.1205e-06 | 0.699 | gas
-248.15 | 25 | 81060 | 0.81036 | 10937 | 6240.9 | 1.7525 | 1.31e-06 | 1.1969e-10 | 0.020616 | 2.3261e-06 | 0.694 | gas
-247.15 | 26 | 81060 | 0.77585 | 10875 | 6234.6 | 1.7443 | 1.36e-06 | 1.2503e-10 | 0.021418 | 2.5385e-06 | 0.69 | gas
-246.15 | 27 | 81060 | 0.74433 | 10824 | 6230.4 | 1.7373 | 1.41e-06 | 1.3029e-10 | 0.022215 | 2.7574e-06 | 0.687 | gas
-245.15 | 28 | 81060 | 0.71541 | 10780 | 6227.3 | 1.7311 | 1.46e-06 | 1.3547e-10 | 0.023006 | 2.9831e-06 | 0.684 | gas
-244.15 | 29 | 81060 | 0.68877 | 10742 | 6224.9 | 1.7257 | 1.51e-06 | 1.406e-10 | 0.023788 | 3.2151e-06 | 0.682 | gas
-243.15 | 30 | 81060 | 0.66413 | 10708 | 6222.9 | 1.7207 | 1.56e-06 | 1.4568e-10 | 0.024563 | 3.454e-06 | 0.68 | gas
-242.15 | 31 | 81060 | 0.64126 | 10679 | 6221.2 | 1.7165 | 1.61e-06 | 1.507e-10 | 0.025329 | 3.6987e-06 | 0.678 | gas
-241.15 | 32 | 81060 | 0.61997 | 10653 | 6219.6 | 1.7128 | 1.66e-06 | 1.5566e-10 | 0.026085 | 3.9496e-06 | 0.677 | gas
-240.15 | 33 | 81060 | 0.60011 | 10629 | 6218.2 | 1.7093 | 1.71e-06 | 1.6059e-10 | 0.026831 | 4.2064e-06 | 0.676 | gas
-239.15 | 34 | 81060 | 0.58152 | 10608 | 6216.8 | 1.7063 | 1.76e-06 | 1.6546e-10 | 0.027568 | 4.469e-06 | 0.675 | gas
-238.15 | 35 | 81060 | 0.56409 | 10589 | 6215.5 | 1.7036 | 1.8e-06 | 1.7027e-10 | 0.028295 | 4.737e-06 | 0.675 | gas
-237.15 | 36 | 81060 | 0.5477 | 10572 | 6214.4 | 1.7012 | 1.85e-06 | 1.7503e-10 | 0.029013 | 5.0106e-06 | 0.674 | gas
-236.15 | 37 | 81060 | 0.53226 | 10556 | 6213.3 | 1.6989 | 1.9e-06 | 1.7975e-10 | 0.029722 | 5.29e-06 | 0.674 | gas
-235.15 | 38 | 81060 | 0.5177 | 10542 | 6212.4 | 1.6969 | 1.94e-06 | 1.844e-10 | 0.030423 | 5.5744e-06 | 0.674 | gas
-234.15 | 39 | 81060 | 0.50392 | 10529 | 6211.6 | 1.6951 | 1.99e-06 | 1.8901e-10 | 0.031115 | 5.8644e-06 | 0.673 | gas
-233.15 | 40 | 81060 | 0.49088 | 10517 | 6210.9 | 1.6933 | 2.04e-06 | 1.9357e-10 | 0.0318 | 6.1597e-06 | 0.673 | gas
-232.15 | 41 | 81060 | 0.47852 | 10506 | 6210.5 | 1.6917 | 2.08e-06 | 1.9809e-10 | 0.032478 | 6.4603e-06 | 0.673 | gas
-231.15 | 42 | 81060 | 0.46677 | 10497 | 6210.2 | 1.6903 | 2.13e-06 | 2.0253e-10 | 0.033148 | 6.7653e-06 | 0.673 | gas
-230.15 | 43 | 81060 | 0.4556 | 10488 | 6210.2 | 1.6888 | 2.17e-06 | 2.0692e-10 | 0.033813 | 7.0763e-06 | 0.673 | gas
-229.15 | 44 | 81060 | 0.44496 | 10480 | 6210.4 | 1.6875 | 2.21e-06 | 2.1128e-10 | 0.034472 | 7.3924e-06 | 0.673 | gas
-228.15 | 45 | 81060 | 0.43482 | 10473 | 6210.9 | 1.6862 | 2.26e-06 | 2.1557e-10 | 0.035125 | 7.7132e-06 | 0.673 | gas
-227.15 | 46 | 81060 | 0.42513 | 10467 | 6211.7 | 1.685 | 2.3e-06 | 2.1982e-10 | 0.035773 | 8.0392e-06 | 0.673 | gas
-226.15 | 47 | 81060 | 0.41588 | 10462 | 6212.8 | 1.6839 | 2.34e-06 | 2.2399e-10 | 0.036417 | 8.3699e-06 | 0.673 | gas
-225.15 | 48 | 81060 | 0.40702 | 10458 | 6214.3 | 1.6829 | 2.39e-06 | 2.2812e-10 | 0.037057 | 8.7057e-06 | 0.673 | gas
-224.15 | 49 | 81060 | 0.39854 | 10454 | 6216.2 | 1.6817 | 2.43e-06 | 2.3221e-10 | 0.037693 | 9.047e-06 | 0.673 | gas
-223.15 | 50 | 81060 | 0.39041 | 10451 | 6218.5 | 1.6806 | 2.47e-06 | 2.3624e-10 | 0.038326 | 9.3932e-06 | 0.673 | gas
-222.15 | 51 | 81060 | 0.38261 | 10449 | 6221.2 | 1.6796 | 2.51e-06 | 2.4021e-10 | 0.038956 | 9.7441e-06 | 0.673 | gas
-221.15 | 52 | 81060 | 0.37512 | 10448 | 6224.3 | 1.6786 | 2.55e-06 | 2.4413e-10 | 0.039583 | 1.01e-05 | 0.673 | gas
-220.15 | 53 | 81060 | 0.36792 | 10447 | 6228 | 1.6774 | 2.59e-06 | 2.4801e-10 | 0.040209 | 1.0461e-05 | 0.673 | gas
-219.15 | 54 | 81060 | 0.361 | 10447 | 6232.2 | 1.6763 | 2.63e-06 | 2.5183e-10 | 0.040832 | 1.0827e-05 | 0.673 | gas
-218.15 | 55 | 81060 | 0.35434 | 10448 | 6236.9 | 1.6752 | 2.67e-06 | 2.556e-10 | 0.041453 | 1.1197e-05 | 0.673 | gas
-217.15 | 56 | 81060 | 0.34791 | 10450 | 6242.2 | 1.6741 | 2.71e-06 | 2.593e-10 | 0.042074 | 1.1573e-05 | 0.673 | gas
-216.15 | 57 | 81060 | 0.34173 | 10452 | 6248 | 1.6729 | 2.75e-06 | 2.6296e-10 | 0.042693 | 1.1953e-05 | 0.673 | gas
-215.15 | 58 | 81060 | 0.33575 | 10456 | 6254.5 | 1.6718 | 2.79e-06 | 2.6656e-10 | 0.043311 | 1.2337e-05 | 0.673 | gas
-214.15 | 59 | 81060 | 0.32999 | 10460 | 6261.5 | 1.6705 | 2.83e-06 | 2.7011e-10 | 0.043929 | 1.2727e-05 | 0.673 | gas
-213.15 | 60 | 81060 | 0.32442 | 10465 | 6269.2 | 1.6693 | 2.86e-06 | 2.736e-10 | 0.044546 | 1.3121e-05 | 0.673 | gas
-212.15 | 61 | 81060 | 0.31904 | 10471 | 6277.6 | 1.668 | 2.9e-06 | 2.7702e-10 | 0.045163 | 1.3519e-05 | 0.673 | gas
-211.15 | 62 | 81060 | 0.31384 | 10477 | 6286.6 | 1.6666 | 2.94e-06 | 2.8042e-10 | 0.04578 | 1.3923e-05 | 0.672 | gas
-210.15 | 63 | 81060 | 0.3088 | 10484 | 6296.3 | 1.6651 | 2.98e-06 | 2.8377e-10 | 0.046397 | 1.4331e-05 | 0.672 | gas
-209.15 | 64 | 81060 | 0.30393 | 10492 | 6306.6 | 1.6637 | 3.01e-06 | 2.8705e-10 | 0.047014 | 1.4743e-05 | 0.672 | gas
-208.15 | 65 | 81060 | 0.2992 | 10501 | 6317.7 | 1.6622 | 3.05e-06 | 2.9027e-10 | 0.047632 | 1.516e-05 | 0.672 | gas
-207.15 | 66 | 81060 | 0.29463 | 10511 | 6329.4 | 1.6607 | 3.08e-06 | 2.9343e-10 | 0.04825 | 1.558e-05 | 0.672 | gas
-206.15 | 67 | 81060 | 0.29019 | 10522 | 6341.8 | 1.6592 | 3.12e-06 | 2.9652e-10 | 0.048868 | 1.6005e-05 | 0.672 | gas
-205.15 | 68 | 81060 | 0.28588 | 10533 | 6354.9 | 1.6575 | 3.16e-06 | 2.9959e-10 | 0.049487 | 1.6434e-05 | 0.672 | gas
-204.15 | 69 | 81060 | 0.28171 | 10545 | 6368.7 | 1.6558 | 3.19e-06 | 3.0261e-10 | 0.050107 | 1.6868e-05 | 0.672 | gas
-203.15 | 70 | 81060 | 0.27765 | 10558 | 6383.2 | 1.654 | 3.23e-06 | 3.0556e-10 | 0.050728 | 1.7305e-05 | 0.671 | gas
-202.15 | 71 | 81060 | 0.27371 | 10571 | 6398.4 | 1.6521 | 3.26e-06 | 3.0848e-10 | 0.051294 | 1.7728e-05 | 0.672 | gas
-201.15 | 72 | 81060 | 0.26988 | 10586 | 6414.3 | 1.6504 | 3.3e-06 | 3.1131e-10 | 0.05186 | 1.8152e-05 | 0.673 | gas
-200.15 | 73 | 81060 | 0.26615 | 10601 | 6430.8 | 1.6485 | 3.33e-06 | 3.1411e-10 | 0.052426 | 1.8581e-05 | 0.673 | gas
-199.15 | 74 | 81060 | 0.26253 | 10617 | 6448 | 1.6466 | 3.36e-06 | 3.1686e-10 | 0.052992 | 1.9012e-05 | 0.674 | gas
-198.15 | 75 | 81060 | 0.25901 | 10633 | 6465.8 | 1.6445 | 3.4e-06 | 3.1957e-10 | 0.053558 | 1.9447e-05 | 0.675 | gas
-197.15 | 76 | 81060 | 0.25558 | 10650 | 6484.3 | 1.6424 | 3.43e-06 | 3.2222e-10 | 0.054124 | 1.9884e-05 | 0.675 | gas
-196.15 | 77 | 81060 | 0.25224 | 10668 | 6503.4 | 1.6404 | 3.47e-06 | 3.2482e-10 | 0.054689 | 2.0324e-05 | 0.676 | gas
-195.15 | 78 | 81060 | 0.24898 | 10687 | 6523.1 | 1.6383 | 3.5e-06 | 3.2736e-10 | 0.055284 | 2.0777e-05 | 0.676 | gas
-194.15 | 79 | 81060 | 0.24581 | 10706 | 6543.4 | 1.6362 | 3.53e-06 | 3.2987e-10 | 0.055852 | 2.1223e-05 | 0.677 | gas
-193.15 | 80 | 81060 | 0.24272 | 10726 | 6564.2 | 1.634 | 3.56e-06 | 3.3232e-10 | 0.05642 | 2.1672e-05 | 0.678 | gas
-192.15 | 81 | 81060 | 0.23971 | 10746 | 6585.7 | 1.6317 | 3.6e-06 | 3.3476e-10 | 0.057012 | 2.2133e-05 | 0.678 | gas
-191.15 | 82 | 81060 | 0.23677 | 10767 | 6607.7 | 1.6295 | 3.63e-06 | 3.3712e-10 | 0.057582 | 2.2587e-05 | 0.679 | gas
-190.15 | 83 | 81060 | 0.23391 | 10789 | 6630.2 | 1.6273 | 3.66e-06 | 3.3944e-10 | 0.058152 | 2.3043e-05 | 0.679 | gas
-189.15 | 84 | 81060 | 0.23111 | 10811 | 6653.2 | 1.6249 | 3.69e-06 | 3.4172e-10 | 0.058721 | 2.3502e-05 | 0.68 | gas
-188.15 | 85 | 81060 | 0.22838 | 10833 | 6676.7 | 1.6225 | 3.73e-06 | 3.4399e-10 | 0.05929 | 2.3965e-05 | 0.681 | gas
-187.15 | 86 | 81060 | 0.22571 | 10857 | 6700.7 | 1.6203 | 3.76e-06 | 3.4615e-10 | 0.059858 | 2.4427e-05 | 0.682 | gas
-186.15 | 87 | 81060 | 0.2231 | 10880 | 6725.1 | 1.6178 | 3.79e-06 | 3.4834e-10 | 0.060425 | 2.4894e-05 | 0.682 | gas
-185.15 | 88 | 81060 | 0.22056 | 10904 | 6750 | 1.6154 | 3.82e-06 | 3.5046e-10 | 0.060991 | 2.536e-05 | 0.683 | gas
-184.15 | 89 | 81060 | 0.21807 | 10929 | 6775.3 | 1.6131 | 3.85e-06 | 3.5252e-10 | 0.061555 | 2.5828e-05 | 0.684 | gas
-183.15 | 90 | 81060 | 0.21563 | 10954 | 6801 | 1.6106 | 3.88e-06 | 3.5457e-10 | 0.062118 | 2.6299e-05 | 0.685 | gas
-182.15 | 91 | 81060 | 0.21326 | 10979 | 6827 | 1.6082 | 3.92e-06 | 3.5659e-10 | 0.062736 | 2.6794e-05 | 0.685 | gas
-181.15 | 92 | 81060 | 0.21093 | 11005 | 6853.4 | 1.6058 | 3.95e-06 | 3.5856e-10 | 0.063353 | 2.7292e-05 | 0.685 | gas
-180.15 | 93 | 81060 | 0.20865 | 11031 | 6880.1 | 1.6033 | 3.98e-06 | 3.6049e-10 | 0.06397 | 2.7794e-05 | 0.686 | gas
-179.15 | 94 | 81060 | 0.20643 | 11057 | 6907.1 | 1.6008 | 4.01e-06 | 3.6241e-10 | 0.064587 | 2.8297e-05 | 0.686 | gas
-178.15 | 95 | 81060 | 0.20425 | 11084 | 6934.5 | 1.5984 | 4.04e-06 | 3.6428e-10 | 0.065204 | 2.8801e-05 | 0.686 | gas
-177.15 | 96 | 81060 | 0.20211 | 11111 | 6962.1 | 1.5959 | 4.07e-06 | 3.6613e-10 | 0.065821 | 2.931e-05 | 0.687 | gas
-176.15 | 97 | 81060 | 0.20002 | 11138 | 6989.9 | 1.5934 | 4.1e-06 | 3.6796e-10 | 0.066438 | 2.9822e-05 | 0.687 | gas
-175.15 | 98 | 81060 | 0.19797 | 11166 | 7018 | 1.5911 | 4.13e-06 | 3.6973e-10 | 0.067054 | 3.0334e-05 | 0.687 | gas
-174.15 | 99 | 81060 | 0.19597 | 11194 | 7046.3 | 1.5886 | 4.16e-06 | 3.7148e-10 | 0.06767 | 3.0848e-05 | 0.688 | gas
-173.15 | 100 | 81060 | 0.194 | 11222 | 7074.8 | 1.5862 | 4.19e-06 | 3.732e-10 | 0.068286 | 3.1366e-05 | 0.688 | gas
-172.15 | 101 | 81060 | 0.19208 | 11250 | 7103.5 | 1.5837 | 4.22e-06 | 3.7492e-10 | 0.068951 | 3.1909e-05 | 0.688 | gas
-171.15 | 102 | 81060 | 0.19019 | 11278 | 7132.3 | 1.5813 | 4.25e-06 | 3.7661e-10 | 0.069615 | 3.2455e-05 | 0.688 | gas
-170.15 | 103 | 81060 | 0.18834 | 11307 | 7161.3 | 1.5789 | 4.28e-06 | 3.7825e-10 | 0.070279 | 3.3002e-05 | 0.688 | gas
-169.15 | 104 | 81060 | 0.18652 | 11335 | 7190.4 | 1.5764 | 4.31e-06 | 3.799e-10 | 0.070942 | 3.3555e-05 | 0.688 | gas
-168.15 | 105 | 81060 | 0.18474 | 11364 | 7219.6 | 1.574 | 4.34e-06 | 3.815e-10 | 0.071605 | 3.4108e-05 | 0.688 | gas
-167.15 | 106 | 81060 | 0.18299 | 11393 | 7248.9 | 1.5717 | 4.36e-06 | 3.831e-10 | 0.072268 | 3.4664e-05 | 0.688 | gas
-166.15 | 107 | 81060 | 0.18128 | 11422 | 7278.3 | 1.5693 | 4.39e-06 | 3.8466e-10 | 0.07293 | 3.5222e-05 | 0.688 | gas
-165.15 | 108 | 81060 | 0.1796 | 11451 | 7307.8 | 1.567 | 4.42e-06 | 3.8621e-10 | 0.073592 | 3.5783e-05 | 0.688 | gas
-164.15 | 109 | 81060 | 0.17794 | 11480 | 7337.3 | 1.5646 | 4.45e-06 | 3.8774e-10 | 0.074258 | 3.6352e-05 | 0.688 | gas
-163.15 | 110 | 81060 | 0.17632 | 11509 | 7366.9 | 1.5623 | 4.48e-06 | 3.8926e-10 | 0.074928 | 3.6924e-05 | 0.688 | gas
-162.15 | 111 | 81060 | 0.17473 | 11538 | 7396.4 | 1.5599 | 4.51e-06 | 3.9076e-10 | 0.075578 | 3.7488e-05 | 0.688 | gas
-161.15 | 112 | 81060 | 0.17317 | 11568 | 7426 | 1.5578 | 4.54e-06 | 3.9221e-10 | 0.076229 | 3.8053e-05 | 0.689 | gas
-160.15 | 113 | 81060 | 0.17163 | 11597 | 7455.6 | 1.5555 | 4.57e-06 | 3.9368e-10 | 0.076879 | 3.8625e-05 | 0.689 | gas
-159.15 | 114 | 81060 | 0.17012 | 11626 | 7485.1 | 1.5532 | 4.59e-06 | 3.9513e-10 | 0.07753 | 3.92e-05 | 0.689 | gas
-158.15 | 115 | 81060 | 0.16864 | 11655 | 7514.7 | 1.551 | 4.62e-06 | 3.9657e-10 | 0.078181 | 3.9777e-05 | 0.689 | gas
-157.15 | 116 | 81060 | 0.16719 | 11685 | 7544.1 | 1.5489 | 4.65e-06 | 3.9795e-10 | 0.078832 | 4.0352e-05 | 0.689 | gas
-156.15 | 117 | 81060 | 0.16575 | 11714 | 7573.6 | 1.5467 | 4.68e-06 | 3.9936e-10 | 0.079483 | 4.0937e-05 | 0.689 | gas
-155.15 | 118 | 81060 | 0.16435 | 11743 | 7603 | 1.5445 | 4.71e-06 | 4.0076e-10 | 0.080134 | 4.1521e-05 | 0.69 | gas
-154.15 | 119 | 81060 | 0.16296 | 11772 | 7632.3 | 1.5424 | 4.73e-06 | 4.0213e-10 | 0.080785 | 4.2111e-05 | 0.69 | gas
-153.15 | 120 | 81060 | 0.1616 | 11801 | 7661.5 | 1.5403 | 4.76e-06 | 4.035e-10 | 0.081436 | 4.2703e-05 | 0.69 | gas
-152.15 | 121 | 81060 | 0.16027 | 11830 | 7690.6 | 1.5382 | 4.79e-06 | 4.0485e-10 | 0.082098 | 4.3301e-05 | 0.69 | gas
-151.15 | 122 | 81060 | 0.15895 | 11858 | 7719.7 | 1.5361 | 4.82e-06 | 4.0621e-10 | 0.082759 | 4.3908e-05 | 0.69 | gas
-150.15 | 123 | 81060 | 0.15766 | 11887 | 7748.6 | 1.5341 | 4.84e-06 | 4.0755e-10 | 0.083421 | 4.4512e-05 | 0.69 | gas
-149.15 | 124 | 81060 | 0.15638 | 11916 | 7777.4 | 1.5321 | 4.87e-06 | 4.0885e-10 | 0.084082 | 4.5122e-05 | 0.69 | gas
-148.15 | 125 | 81060 | 0.15513 | 11944 | 7806.1 | 1.5301 | 4.9e-06 | 4.1018e-10 | 0.084744 | 4.5736e-05 | 0.691 | gas
-147.15 | 126 | 81060 | 0.1539 | 11972 | 7834.7 | 1.5281 | 4.93e-06 | 4.115e-10 | 0.085406 | 4.6354e-05 | 0.691 | gas
-146.15 | 127 | 81060 | 0.15268 | 12001 | 7863.1 | 1.5262 | 4.95e-06 | 4.1277e-10 | 0.086068 | 4.6972e-05 | 0.691 | gas
-145.15 | 128 | 81060 | 0.15149 | 12029 | 7891.4 | 1.5243 | 4.98e-06 | 4.1407e-10 | 0.08673 | 4.7594e-05 | 0.691 | gas
-144.15 | 129 | 81060 | 0.15031 | 12056 | 7919.6 | 1.5223 | 5.01e-06 | 4.1538e-10 | 0.087392 | 4.8226e-05 | 0.691 | gas
-143.15 | 130 | 81060 | 0.14916 | 12084 | 7947.5 | 1.5205 | 5.03e-06 | 4.1665e-10 | 0.088054 | 4.8852e-05 | 0.691 | gas
-142.15 | 131 | 81060 | 0.14802 | 12112 | 7975.4 | 1.5187 | 5.06e-06 | 4.1791e-10 | 0.088707 | 4.9479e-05 | 0.691 | gas
-141.15 | 132 | 81060 | 0.14689 | 12139 | 8003 | 1.5168 | 5.09e-06 | 4.1919e-10 | 0.08936 | 5.0115e-05 | 0.691 | gas
-140.15 | 133 | 81060 | 0.14579 | 12167 | 8030.5 | 1.5151 | 5.12e-06 | 4.2042e-10 | 0.090012 | 5.0745e-05 | 0.691 | gas
-139.15 | 134 | 81060 | 0.1447 | 12194 | 8057.9 | 1.5133 | 5.14e-06 | 4.2167e-10 | 0.090665 | 5.1384e-05 | 0.692 | gas
-138.15 | 135 | 81060 | 0.14363 | 12221 | 8085 | 1.5116 | 5.17e-06 | 4.2292e-10 | 0.091318 | 5.2024e-05 | 0.692 | gas
-137.15 | 136 | 81060 | 0.14257 | 12247 | 8111.9 | 1.5098 | 5.2e-06 | 4.2419e-10 | 0.091971 | 5.2674e-05 | 0.692 | gas
-136.15 | 137 | 81060 | 0.14153 | 12274 | 8138.7 | 1.5081 | 5.22e-06 | 4.2541e-10 | 0.092625 | 5.332e-05 | 0.692 | gas
-135.15 | 138 | 81060 | 0.1405 | 12300 | 8165.3 | 1.5064 | 5.25e-06 | 4.2666e-10 | 0.093278 | 5.3976e-05 | 0.692 | gas
-134.15 | 139 | 81060 | 0.13949 | 12327 | 8191.7 | 1.5048 | 5.27e-06 | 4.2786e-10 | 0.093931 | 5.4627e-05 | 0.692 | gas
-133.15 | 140 | 81060 | 0.13849 | 12353 | 8217.9 | 1.5032 | 5.3e-06 | 4.2909e-10 | 0.094585 | 5.5288e-05 | 0.692 | gas
-132.15 | 141 | 81060 | 0.13751 | 12378 | 8243.9 | 1.5015 | 5.33e-06 | 4.3034e-10 | 0.095219 | 5.5942e-05 | 0.692 | gas
-131.15 | 142 | 81060 | 0.13654 | 12404 | 8269.7 | 1.4999 | 5.35e-06 | 4.3154e-10 | 0.095853 | 5.6596e-05 | 0.693 | gas
-130.15 | 143 | 81060 | 0.13558 | 12430 | 8295.3 | 1.4984 | 5.38e-06 | 4.3274e-10 | 0.096488 | 5.7254e-05 | 0.693 | gas
-129.15 | 144 | 81060 | 0.13464 | 12455 | 8320.7 | 1.4969 | 5.4e-06 | 4.3395e-10 | 0.097122 | 5.7916e-05 | 0.693 | gas
-128.15 | 145 | 81060 | 0.13371 | 12480 | 8345.8 | 1.4954 | 5.43e-06 | 4.3516e-10 | 0.097756 | 5.8582e-05 | 0.693 | gas
-127.15 | 146 | 81060 | 0.1328 | 12505 | 8370.8 | 1.4939 | 5.46e-06 | 4.3636e-10 | 0.098391 | 5.9248e-05 | 0.694 | gas
-126.15 | 147 | 81060 | 0.13189 | 12529 | 8395.6 | 1.4923 | 5.48e-06 | 4.3759e-10 | 0.099026 | 5.9927e-05 | 0.694 | gas
-125.15 | 148 | 81060 | 0.131 | 12554 | 8420.1 | 1.491 | 5.51e-06 | 4.3877e-10 | 0.09966 | 6.0599e-05 | 0.694 | gas
-124.15 | 149 | 81060 | 0.13012 | 12578 | 8444.4 | 1.4895 | 5.53e-06 | 4.3998e-10 | 0.1003 | 6.1284e-05 | 0.694 | gas
-123.15 | 150 | 81060 | 0.12925 | 12602 | 8468.6 | 1.4881 | 5.56e-06 | 4.4118e-10 | 0.10093 | 6.1966e-05 | 0.694 | gas
-122.15 | 151 | 81060 | 0.1284 | 12626 | 8492.5 | 1.4867 | 5.59e-06 | 4.4237e-10 | 0.10158 | 6.2658e-05 | 0.694 | gas
-121.15 | 152 | 81060 | 0.12755 | 12649 | 8516.2 | 1.4853 | 5.61e-06 | 4.4358e-10 | 0.10224 | 6.337e-05 | 0.694 | gas
-120.15 | 153 | 81060 | 0.12672 | 12672 | 8539.6 | 1.4839 | 5.64e-06 | 4.4478e-10 | 0.10289 | 6.4074e-05 | 0.694 | gas
-119.15 | 154 | 81060 | 0.12589 | 12696 | 8562.9 | 1.4827 | 5.66e-06 | 4.4594e-10 | 0.10355 | 6.4788e-05 | 0.694 | gas
-118.15 | 155 | 81060 | 0.12508 | 12719 | 8585.9 | 1.4814 | 5.69e-06 | 4.4713e-10 | 0.1042 | 6.5498e-05 | 0.694 | gas
-117.15 | 156 | 81060 | 0.12428 | 12741 | 8608.7 | 1.48 | 5.71e-06 | 4.4835e-10 | 0.10486 | 6.6222e-05 | 0.694 | gas
-116.15 | 157 | 81060 | 0.12349 | 12764 | 8631.3 | 1.4788 | 5.74e-06 | 4.4952e-10 | 0.10552 | 6.6945e-05 | 0.694 | gas
-115.15 | 158 | 81060 | 0.12271 | 12786 | 8653.7 | 1.4775 | 5.76e-06 | 4.5072e-10 | 0.10617 | 6.7669e-05 | 0.694 | gas
-114.15 | 159 | 81060 | 0.12193 | 12808 | 8675.9 | 1.4763 | 5.79e-06 | 4.5191e-10 | 0.10683 | 6.8407e-05 | 0.694 | gas
-113.15 | 160 | 81060 | 0.12117 | 12830 | 8697.9 | 1.4751 | 5.81e-06 | 4.5309e-10 | 0.10748 | 6.9136e-05 | 0.694 | gas
-112.15 | 161 | 81060 | 0.12042 | 12851 | 8719.6 | 1.4738 | 5.84e-06 | 4.543e-10 | 0.10813 | 6.9873e-05 | 0.694 | gas
-111.15 | 162 | 81060 | 0.11967 | 12873 | 8741.1 | 1.4727 | 5.86e-06 | 4.5546e-10 | 0.10877 | 7.0606e-05 | 0.694 | gas
-110.15 | 163 | 81060 | 0.11894 | 12894 | 8762.4 | 1.4715 | 5.89e-06 | 4.5665e-10 | 0.10942 | 7.1348e-05 | 0.694 | gas
-109.15 | 164 | 81060 | 0.11821 | 12915 | 8783.5 | 1.4704 | 5.91e-06 | 4.5784e-10 | 0.11007 | 7.2098e-05 | 0.694 | gas
-108.15 | 165 | 81060 | 0.1175 | 12936 | 8804.4 | 1.4693 | 5.94e-06 | 4.5901e-10 | 0.11071 | 7.2836e-05 | 0.694 | gas
-107.15 | 166 | 81060 | 0.11679 | 12956 | 8825 | 1.4681 | 5.96e-06 | 4.6022e-10 | 0.11136 | 7.3596e-05 | 0.694 | gas
-106.15 | 167 | 81060 | 0.11609 | 12977 | 8845.5 | 1.4671 | 5.99e-06 | 4.6139e-10 | 0.11201 | 7.4351e-05 | 0.694 | gas
-105.15 | 168 | 81060 | 0.1154 | 12997 | 8865.7 | 1.466 | 6.01e-06 | 4.6258e-10 | 0.11265 | 7.5107e-05 | 0.694 | gas
-104.15 | 169 | 81060 | 0.11472 | 13017 | 8885.7 | 1.4649 | 6.04e-06 | 4.6376e-10 | 0.1133 | 7.5872e-05 | 0.694 | gas
-103.15 | 170 | 81060 | 0.11404 | 13037 | 8905.5 | 1.4639 | 6.06e-06 | 4.6493e-10 | 0.11395 | 7.6644e-05 | 0.693 | gas
-102.15 | 171 | 81060 | 0.11337 | 13056 | 8925.1 | 1.4628 | 6.09e-06 | 4.6614e-10 | 0.11457 | 7.7404e-05 | 0.694 | gas
-101.15 | 172 | 81060 | 0.11271 | 13075 | 8944.5 | 1.4618 | 6.11e-06 | 4.6734e-10 | 0.1152 | 7.8172e-05 | 0.694 | gas
-100.15 | 173 | 81060 | 0.11206 | 13094 | 8963.7 | 1.4608 | 6.13e-06 | 4.6853e-10 | 0.11583 | 7.894e-05 | 0.694 | gas
-99.15 | 174 | 81060 | 0.11142 | 13113 | 8982.7 | 1.4598 | 6.16e-06 | 4.6971e-10 | 0.11645 | 7.9703e-05 | 0.694 | gas
-98.15 | 175 | 81060 | 0.11078 | 13132 | 9001.5 | 1.4589 | 6.18e-06 | 4.7089e-10 | 0.11708 | 8.048e-05 | 0.694 | gas
-97.15 | 176 | 81060 | 0.11015 | 13150 | 9020 | 1.4579 | 6.21e-06 | 4.7209e-10 | 0.11771 | 8.1265e-05 | 0.694 | gas
-96.15 | 177 | 81060 | 0.10953 | 13169 | 9038.4 | 1.457 | 6.23e-06 | 4.7326e-10 | 0.11834 | 8.2044e-05 | 0.694 | gas
-95.15 | 178 | 81060 | 0.10891 | 13187 | 9056.5 | 1.4561 | 6.26e-06 | 4.7445e-10 | 0.11897 | 8.2837e-05 | 0.693 | gas
-94.15 | 179 | 81060 | 0.10831 | 13205 | 9074.5 | 1.4552 | 6.28e-06 | 4.7563e-10 | 0.11959 | 8.3616e-05 | 0.694 | gas
-93.15 | 180 | 81060 | 0.1077 | 13222 | 9092.3 | 1.4542 | 6.3e-06 | 4.7684e-10 | 0.12022 | 8.4424e-05 | 0.693 | gas
-92.15 | 181 | 81060 | 0.10711 | 13240 | 9109.8 | 1.4534 | 6.33e-06 | 4.7801e-10 | 0.12084 | 8.521e-05 | 0.693 | gas
-91.15 | 182 | 81060 | 0.10652 | 13257 | 9127.2 | 1.4525 | 6.35e-06 | 4.7922e-10 | 0.12146 | 8.6012e-05 | 0.693 | gas
-90.15 | 183 | 81060 | 0.10594 | 13274 | 9144.3 | 1.4516 | 6.38e-06 | 4.8041e-10 | 0.12208 | 8.6813e-05 | 0.693 | gas
-89.15 | 184 | 81060 | 0.10536 | 13291 | 9161.3 | 1.4508 | 6.4e-06 | 4.816e-10 | 0.1227 | 8.7622e-05 | 0.693 | gas
-88.15 | 185 | 81060 | 0.10479 | 13308 | 9178.1 | 1.45 | 6.42e-06 | 4.8279e-10 | 0.12331 | 8.8423e-05 | 0.693 | gas
-87.15 | 186 | 81060 | 0.10423 | 13324 | 9194.7 | 1.4491 | 6.45e-06 | 4.84e-10 | 0.12393 | 8.9238e-05 | 0.693 | gas
-86.15 | 187 | 81060 | 0.10367 | 13341 | 9211.1 | 1.4484 | 6.47e-06 | 4.8517e-10 | 0.12455 | 9.0054e-05 | 0.693 | gas
-85.15 | 188 | 81060 | 0.10312 | 13357 | 9227.3 | 1.4476 | 6.5e-06 | 4.8637e-10 | 0.12517 | 9.0876e-05 | 0.693 | gas
-84.15 | 189 | 81060 | 0.10257 | 13373 | 9243.3 | 1.4468 | 6.52e-06 | 4.8756e-10 | 0.12579 | 9.1706e-05 | 0.693 | gas
-83.15 | 190 | 81060 | 0.10203 | 13389 | 9259.2 | 1.446 | 6.54e-06 | 4.8876e-10 | 0.12641 | 9.2535e-05 | 0.693 | gas
-82.15 | 191 | 81060 | 0.1015 | 13404 | 9274.8 | 1.4452 | 6.57e-06 | 4.8997e-10 | 0.12701 | 9.3355e-05 | 0.693 | gas
-81.15 | 192 | 81060 | 0.10097 | 13420 | 9290.3 | 1.4445 | 6.59e-06 | 4.9116e-10 | 0.12761 | 9.4176e-05 | 0.693 | gas
-80.15 | 193 | 81060 | 0.10045 | 13435 | 9305.6 | 1.4438 | 6.61e-06 | 4.9236e-10 | 0.12821 | 9.5002e-05 | 0.693 | gas
-79.15 | 194 | 81060 | 0.09993 | 13450 | 9320.7 | 1.443 | 6.64e-06 | 4.9357e-10 | 0.12881 | 9.5837e-05 | 0.693 | gas
-78.15 | 195 | 81060 | 0.099418 | 13465 | 9335.6 | 1.4423 | 6.66e-06 | 4.9476e-10 | 0.12941 | 9.6671e-05 | 0.693 | gas
-77.15 | 196 | 81060 | 0.098911 | 13479 | 9350.4 | 1.4415 | 6.69e-06 | 4.9599e-10 | 0.13001 | 9.7516e-05 | 0.693 | gas
-76.15 | 197 | 81060 | 0.098409 | 13494 | 9365 | 1.4409 | 6.71e-06 | 4.9718e-10 | 0.13061 | 9.8356e-05 | 0.693 | gas
-75.15 | 198 | 81060 | 0.097912 | 13508 | 9379.4 | 1.4402 | 6.73e-06 | 4.9839e-10 | 0.13121 | 9.9207e-05 | 0.693 | gas
-74.15 | 199 | 81060 | 0.09742 | 13523 | 9393.6 | 1.4396 | 6.76e-06 | 4.9957e-10 | 0.13181 | 0.00010005 | 0.693 | gas
-73.15 | 200 | 81060 | 0.096932 | 13537 | 9407.7 | 1.4389 | 6.78e-06 | 5.0078e-10 | 0.13241 | 0.00010091 | 0.693 | gas
-72.15 | 201 | 81060 | 0.09645 | 13550 | 9421.6 | 1.4382 | 6.8e-06 | 5.0202e-10 | 0.133 | 0.00010177 | 0.693 | gas
-71.15 | 202 | 81060 | 0.095973 | 13564 | 9435.3 | 1.4376 | 6.83e-06 | 5.0321e-10 | 0.13359 | 0.00010262 | 0.693 | gas
-70.15 | 203 | 81060 | 0.0955 | 13578 | 9448.9 | 1.437 | 6.85e-06 | 5.044e-10 | 0.13418 | 0.00010348 | 0.693 | gas
-69.15 | 204 | 81060 | 0.095032 | 13591 | 9462.3 | 1.4363 | 6.87e-06 | 5.0563e-10 | 0.13477 | 0.00010435 | 0.693 | gas
-68.15 | 205 | 81060 | 0.094568 | 13604 | 9475.5 | 1.4357 | 6.9e-06 | 5.0684e-10 | 0.13536 | 0.00010522 | 0.693 | gas
-67.15 | 206 | 81060 | 0.094109 | 13617 | 9488.6 | 1.4351 | 6.92e-06 | 5.0806e-10 | 0.13595 | 0.00010609 | 0.693 | gas
-66.15 | 207 | 81060 | 0.093655 | 13630 | 9501.5 | 1.4345 | 6.94e-06 | 5.0927e-10 | 0.13655 | 0.00010697 | 0.693 | gas
-65.15 | 208 | 81060 | 0.093204 | 13643 | 9514.3 | 1.4339 | 6.96e-06 | 5.1047e-10 | 0.13714 | 0.00010785 | 0.693 | gas
-64.15 | 209 | 81060 | 0.092758 | 13655 | 9526.9 | 1.4333 | 6.99e-06 | 5.1171e-10 | 0.13773 | 0.00010874 | 0.693 | gas
-63.15 | 210 | 81060 | 0.092317 | 13668 | 9539.3 | 1.4328 | 7.01e-06 | 5.129e-10 | 0.13832 | 0.00010962 | 0.693 | gas
-62.15 | 211 | 81060 | 0.091879 | 13680 | 9551.6 | 1.4322 | 7.03e-06 | 5.1413e-10 | 0.13889 | 0.0001105 | 0.693 | gas
-61.15 | 212 | 81060 | 0.091446 | 13692 | 9563.7 | 1.4317 | 7.06e-06 | 5.1535e-10 | 0.13946 | 0.00011138 | 0.693 | gas
-60.15 | 213 | 81060 | 0.091017 | 13704 | 9575.7 | 1.4311 | 7.08e-06 | 5.1656e-10 | 0.14004 | 0.00011228 | 0.693 | gas
-59.15 | 214 | 81060 | 0.090591 | 13716 | 9587.6 | 1.4306 | 7.1e-06 | 5.1778e-10 | 0.14061 | 0.00011316 | 0.693 | gas
-58.15 | 215 | 81060 | 0.09017 | 13727 | 9599.3 | 1.43 | 7.12e-06 | 5.1902e-10 | 0.14118 | 0.00011406 | 0.693 | gas
-57.15 | 216 | 81060 | 0.089753 | 13739 | 9610.8 | 1.4295 | 7.15e-06 | 5.2023e-10 | 0.14175 | 0.00011495 | 0.693 | gas
-56.15 | 217 | 81060 | 0.089339 | 13750 | 9622.2 | 1.429 | 7.17e-06 | 5.2146e-10 | 0.14232 | 0.00011586 | 0.693 | gas
-55.15 | 218 | 81060 | 0.088929 | 13761 | 9633.5 | 1.4285 | 7.19e-06 | 5.227e-10 | 0.1429 | 0.00011677 | 0.693 | gas
-54.15 | 219 | 81060 | 0.088523 | 13772 | 9644.6 | 1.4279 | 7.22e-06 | 5.2393e-10 | 0.14347 | 0.00011768 | 0.693 | gas
-53.15 | 220 | 81060 | 0.088121 | 13783 | 9655.5 | 1.4275 | 7.24e-06 | 5.2515e-10 | 0.14404 | 0.00011859 | 0.693 | gas
-52.15 | 221 | 81060 | 0.087722 | 13794 | 9666.4 | 1.427 | 7.26e-06 | 5.2637e-10 | 0.1446 | 0.0001195 | 0.693 | gas
-51.15 | 222 | 81060 | 0.087327 | 13805 | 9677.1 | 1.4266 | 7.28e-06 | 5.2758e-10 | 0.14517 | 0.00012042 | 0.693 | gas
-50.15 | 223 | 81060 | 0.086936 | 13815 | 9687.6 | 1.426 | 7.31e-06 | 5.2882e-10 | 0.14573 | 0.00012134 | 0.693 | gas
-49.15 | 224 | 81060 | 0.086547 | 13826 | 9698 | 1.4257 | 7.33e-06 | 5.3003e-10 | 0.14629 | 0.00012225 | 0.693 | gas
-48.15 | 225 | 81060 | 0.086163 | 13836 | 9708.3 | 1.4252 | 7.35e-06 | 5.3127e-10 | 0.14686 | 0.00012319 | 0.693 | gas
-47.15 | 226 | 81060 | 0.085782 | 13846 | 9718.5 | 1.4247 | 7.37e-06 | 5.3251e-10 | 0.14742 | 0.00012412 | 0.692 | gas
-46.15 | 227 | 81060 | 0.085404 | 13856 | 9728.5 | 1.4243 | 7.4e-06 | 5.3374e-10 | 0.14798 | 0.00012505 | 0.692 | gas
-45.15 | 228 | 81060 | 0.085029 | 13866 | 9738.4 | 1.4238 | 7.42e-06 | 5.3497e-10 | 0.14855 | 0.000126 | 0.692 | gas
-44.15 | 229 | 81060 | 0.084658 | 13876 | 9748.2 | 1.4234 | 7.44e-06 | 5.3619e-10 | 0.14911 | 0.00012693 | 0.692 | gas
-43.15 | 230 | 81060 | 0.08429 | 13885 | 9757.8 | 1.423 | 7.46e-06 | 5.3745e-10 | 0.14967 | 0.00012788 | 0.692 | gas
-42.15 | 231 | 81060 | 0.083925 | 13895 | 9767.3 | 1.4226 | 7.48e-06 | 5.3866e-10 | 0.15023 | 0.00012883 | 0.692 | gas
-41.15 | 232 | 81060 | 0.083563 | 13904 | 9776.7 | 1.4222 | 7.51e-06 | 5.3992e-10 | 0.15078 | 0.00012977 | 0.692 | gas
-40.15 | 233 | 81060 | 0.083205 | 13913 | 9786 | 1.4217 | 7.53e-06 | 5.4116e-10 | 0.15133 | 0.00013072 | 0.692 | gas
-39.15 | 234 | 81060 | 0.082849 | 13922 | 9795.1 | 1.4213 | 7.55e-06 | 5.424e-10 | 0.15189 | 0.00013169 | 0.692 | gas
-38.15 | 235 | 81060 | 0.082497 | 13931 | 9804.1 | 1.4209 | 7.57e-06 | 5.4364e-10 | 0.15244 | 0.00013264 | 0.692 | gas
-37.15 | 236 | 81060 | 0.082147 | 13940 | 9813 | 1.4206 | 7.6e-06 | 5.4488e-10 | 0.153 | 0.00013361 | 0.692 | gas
-36.15 | 237 | 81060 | 0.081801 | 13949 | 9821.8 | 1.4202 | 7.62e-06 | 5.4611e-10 | 0.15355 | 0.00013457 | 0.692 | gas
-35.15 | 238 | 81060 | 0.081457 | 13958 | 9830.5 | 1.4199 | 7.64e-06 | 5.4733e-10 | 0.1541 | 0.00013553 | 0.692 | gas
-34.15 | 239 | 81060 | 0.081116 | 13966 | 9839 | 1.4195 | 7.66e-06 | 5.486e-10 | 0.15466 | 0.00013652 | 0.692 | gas
-33.15 | 240 | 81060 | 0.080778 | 13975 | 9847.5 | 1.4191 | 7.68e-06 | 5.4982e-10 | 0.15521 | 0.00013749 | 0.692 | gas
-32.15 | 241 | 81060 | 0.080443 | 13983 | 9855.8 | 1.4188 | 7.71e-06 | 5.5108e-10 | 0.15575 | 0.00013846 | 0.692 | gas
-31.15 | 242 | 81060 | 0.080111 | 13991 | 9864 | 1.4184 | 7.73e-06 | 5.5233e-10 | 0.15628 | 0.00013943 | 0.692 | gas
-30.15 | 243 | 81060 | 0.079781 | 13999 | 9872.1 | 1.418 | 7.75e-06 | 5.5358e-10 | 0.15682 | 0.00014041 | 0.692 | gas
-29.15 | 244 | 81060 | 0.079454 | 14007 | 9880.1 | 1.4177 | 7.77e-06 | 5.5482e-10 | 0.15735 | 0.00014139 | 0.692 | gas
-28.15 | 245 | 81060 | 0.07913 | 14015 | 9888 | 1.4174 | 7.79e-06 | 5.5606e-10 | 0.15789 | 0.00014237 | 0.692 | gas
-27.15 | 246 | 81060 | 0.078809 | 14023 | 9895.7 | 1.4171 | 7.82e-06 | 5.573e-10 | 0.15842 | 0.00014335 | 0.692 | gas
-26.15 | 247 | 81060 | 0.07849 | 14030 | 9903.4 | 1.4167 | 7.84e-06 | 5.5857e-10 | 0.15896 | 0.00014435 | 0.692 | gas
-25.15 | 248 | 81060 | 0.078173 | 14038 | 9911 | 1.4164 | 7.86e-06 | 5.598e-10 | 0.15949 | 0.00014533 | 0.692 | gas
-24.15 | 249 | 81060 | 0.077859 | 14045 | 9918.4 | 1.4161 | 7.88e-06 | 5.6107e-10 | 0.16003 | 0.00014634 | 0.692 | gas
-23.15 | 250 | 81060 | 0.077548 | 14053 | 9925.8 | 1.4158 | 7.9e-06 | 5.6229e-10 | 0.16056 | 0.00014733 | 0.692 | gas
-22.15 | 251 | 81060 | 0.077239 | 14060 | 9933.1 | 1.4155 | 7.92e-06 | 5.6356e-10 | 0.16109 | 0.00014834 | 0.692 | gas
-21.15 | 252 | 81060 | 0.076933 | 14067 | 9940.2 | 1.4152 | 7.95e-06 | 5.6481e-10 | 0.16161 | 0.00014933 | 0.692 | gas
-20.15 | 253 | 81060 | 0.076629 | 14074 | 9947.3 | 1.4149 | 7.97e-06 | 5.6607e-10 | 0.16214 | 0.00015034 | 0.692 | gas
-19.15 | 254 | 81060 | 0.076327 | 14081 | 9954.2 | 1.4146 | 7.99e-06 | 5.6732e-10 | 0.16267 | 0.00015135 | 0.691 | gas
-18.15 | 255 | 81060 | 0.076028 | 14088 | 9961.1 | 1.4143 | 8.01e-06 | 5.6857e-10 | 0.16319 | 0.00015236 | 0.691 | gas
-17.15 | 256 | 81060 | 0.075731 | 14095 | 9967.9 | 1.414 | 8.03e-06 | 5.6981e-10 | 0.16372 | 0.00015338 | 0.691 | gas
-16.15 | 257 | 81060 | 0.075436 | 14101 | 9974.5 | 1.4137 | 8.05e-06 | 5.7109e-10 | 0.16424 | 0.0001544 | 0.691 | gas
-15.15 | 258 | 81060 | 0.075144 | 14108 | 9981.1 | 1.4135 | 8.07e-06 | 5.7233e-10 | 0.16477 | 0.00015542 | 0.691 | gas
-14.15 | 259 | 81060 | 0.074854 | 14114 | 9987.6 | 1.4132 | 8.1e-06 | 5.7361e-10 | 0.1653 | 0.00015646 | 0.691 | gas
-13.15 | 260 | 81060 | 0.074566 | 14121 | 9994 | 1.4129 | 8.12e-06 | 5.7484e-10 | 0.16582 | 0.00015748 | 0.691 | gas
-12.15 | 261 | 81060 | 0.07428 | 14127 | 10000 | 1.4127 | 8.14e-06 | 5.7611e-10 | 0.16634 | 0.00015852 | 0.691 | gas
-11.15 | 262 | 81060 | 0.073997 | 14133 | 10007 | 1.4123 | 8.16e-06 | 5.7737e-10 | 0.16686 | 0.00015955 | 0.691 | gas
-10.15 | 263 | 81060 | 0.073716 | 14139 | 10013 | 1.4121 | 8.18e-06 | 5.7864e-10 | 0.16737 | 0.00016058 | 0.691 | gas
-9.15 | 264 | 81060 | 0.073436 | 14145 | 10019 | 1.4118 | 8.2e-06 | 5.799e-10 | 0.16789 | 0.00016163 | 0.691 | gas
-8.15 | 265 | 81060 | 0.073159 | 14151 | 10025 | 1.4116 | 8.22e-06 | 5.8115e-10 | 0.16841 | 0.00016267 | 0.691 | gas
-7.15 | 266 | 81060 | 0.072884 | 14157 | 10030 | 1.4115 | 8.25e-06 | 5.8241e-10 | 0.16892 | 0.00016371 | 0.691 | gas
-6.15 | 267 | 81060 | 0.072611 | 14163 | 10036 | 1.4112 | 8.27e-06 | 5.8366e-10 | 0.16944 | 0.00016476 | 0.691 | gas
-5.15 | 268 | 81060 | 0.072341 | 14168 | 10042 | 1.4109 | 8.29e-06 | 5.8495e-10 | 0.16996 | 0.00016583 | 0.691 | gas
-4.15 | 269 | 81060 | 0.072072 | 14174 | 10048 | 1.4106 | 8.31e-06 | 5.862e-10 | 0.17047 | 0.00016687 | 0.691 | gas
-3.15 | 270 | 81060 | 0.071805 | 14180 | 10053 | 1.4105 | 8.33e-06 | 5.8744e-10 | 0.17099 | 0.00016793 | 0.691 | gas
-2.15 | 271 | 81060 | 0.07154 | 14185 | 10059 | 1.4102 | 8.35e-06 | 5.8872e-10 | 0.17149 | 0.00016899 | 0.691 | gas
-1.15 | 272 | 81060 | 0.071277 | 14190 | 10064 | 1.41 | 8.37e-06 | 5.9e-10 | 0.17198 | 0.00017004 | 0.691 | gas
-0.15 | 273 | 81060 | 0.071016 | 14196 | 10069 | 1.4099 | 8.39e-06 | 5.9124e-10 | 0.17248 | 0.00017109 | 0.691 | gas
0.85 | 274 | 81060 | 0.070757 | 14201 | 10074 | 1.4097 | 8.41e-06 | 5.9251e-10 | 0.17298 | 0.00017215 | 0.691 | gas
1.85 | 275 | 81060 | 0.0705 | 14206 | 10080 | 1.4093 | 8.44e-06 | 5.9378e-10 | 0.17348 | 0.00017322 | 0.691 | gas
2.85 | 276 | 81060 | 0.070244 | 14211 | 10085 | 1.4091 | 8.46e-06 | 5.9505e-10 | 0.17398 | 0.00017429 | 0.691 | gas
3.85 | 277 | 81060 | 0.069991 | 14216 | 10090 | 1.4089 | 8.48e-06 | 5.9631e-10 | 0.17447 | 0.00017535 | 0.691 | gas
4.85 | 278 | 81060 | 0.069739 | 14221 | 10095 | 1.4087 | 8.5e-06 | 5.9757e-10 | 0.17497 | 0.00017642 | 0.691 | gas
5.85 | 279 | 81060 | 0.069489 | 14226 | 10099 | 1.4087 | 8.52e-06 | 5.9884e-10 | 0.17547 | 0.0001775 | 0.691 | gas
6.85 | 280 | 81060 | 0.069241 | 14230 | 10104 | 1.4084 | 8.54e-06 | 6.0013e-10 | 0.17597 | 0.0001786 | 0.691 | gas
7.85 | 281 | 81060 | 0.068995 | 14235 | 10109 | 1.4082 | 8.56e-06 | 6.0139e-10 | 0.17646 | 0.00017967 | 0.691 | gas
8.85 | 282 | 81060 | 0.06875 | 14240 | 10114 | 1.4079 | 8.58e-06 | 6.0265e-10 | 0.17696 | 0.00018076 | 0.691 | gas
9.85 | 283 | 81060 | 0.068507 | 14244 | 10118 | 1.4078 | 8.6e-06 | 6.0394e-10 | 0.17746 | 0.00018186 | 0.69 | gas
10.85 | 284 | 81060 | 0.068266 | 14249 | 10123 | 1.4076 | 8.62e-06 | 6.0519e-10 | 0.17796 | 0.00018295 | 0.69 | gas
11.85 | 285 | 81060 | 0.068027 | 14253 | 10127 | 1.4074 | 8.64e-06 | 6.0647e-10 | 0.17846 | 0.00018406 | 0.69 | gas
12.85 | 286 | 81060 | 0.067789 | 14258 | 10131 | 1.4074 | 8.66e-06 | 6.0772e-10 | 0.17896 | 0.00018516 | 0.69 | gas
13.85 | 287 | 81060 | 0.067553 | 14262 | 10136 | 1.4071 | 8.69e-06 | 6.09e-10 | 0.17945 | 0.00018626 | 0.69 | gas
14.85 | 288 | 81060 | 0.067318 | 14266 | 10140 | 1.4069 | 8.71e-06 | 6.1028e-10 | 0.17995 | 0.00018738 | 0.69 | gas
15.85 | 289 | 81060 | 0.067085 | 14270 | 10144 | 1.4067 | 8.73e-06 | 6.1155e-10 | 0.18045 | 0.0001885 | 0.69 | gas
16.85 | 290 | 81060 | 0.066854 | 14274 | 10148 | 1.4066 | 8.75e-06 | 6.1283e-10 | 0.18095 | 0.00018962 | 0.69 | gas
17.85 | 291 | 81060 | 0.066624 | 14278 | 10152 | 1.4064 | 8.77e-06 | 6.141e-10 | 0.18143 | 0.00019073 | 0.69 | gas
18.85 | 292 | 81060 | 0.066396 | 14282 | 10156 | 1.4063 | 8.79e-06 | 6.1537e-10 | 0.18191 | 0.00019183 | 0.69 | gas
19.85 | 293 | 81060 | 0.06617 | 14286 | 10160 | 1.4061 | 8.81e-06 | 6.1664e-10 | 0.18239 | 0.00019294 | 0.69 | gas
20.85 | 294 | 81060 | 0.065945 | 14290 | 10164 | 1.4059 | 8.83e-06 | 6.179e-10 | 0.18287 | 0.00019406 | 0.69 | gas
21.85 | 295 | 81060 | 0.065721 | 14294 | 10168 | 1.4058 | 8.85e-06 | 6.1916e-10 | 0.18335 | 0.00019517 | 0.69 | gas
22.85 | 296 | 81060 | 0.065499 | 14297 | 10172 | 1.4055 | 8.87e-06 | 6.2047e-10 | 0.18383 | 0.00019631 | 0.69 | gas
23.85 | 297 | 81060 | 0.065279 | 14301 | 10175 | 1.4055 | 8.89e-06 | 6.2173e-10 | 0.1843 | 0.00019742 | 0.69 | gas
24.85 | 298 | 81060 | 0.06506 | 14305 | 10179 | 1.4053 | 8.91e-06 | 6.2298e-10 | 0.18478 | 0.00019854 | 0.69 | gas
25.85 | 299 | 81060 | 0.064842 | 14308 | 10182 | 1.4052 | 8.93e-06 | 6.2428e-10 | 0.18526 | 0.00019969 | 0.69 | gas
26.85 | 300 | 81060 | 0.064626 | 14312 | 10186 | 1.4051 | 8.95e-06 | 6.2553e-10 | 0.18574 | 0.00020082 | 0.69 | gas
27.85 | 301 | 81060 | 0.064412 | 14315 | 10189 | 1.4049 | 8.97e-06 | 6.2682e-10 | 0.18622 | 0.00020196 | 0.69 | gas
28.85 | 302 | 81060 | 0.064198 | 14319 | 10193 | 1.4048 | 8.99e-06 | 6.2808e-10 | 0.1867 | 0.0002031 | 0.69 | gas
29.85 | 303 | 81060 | 0.063987 | 14322 | 10196 | 1.4047 | 9.01e-06 | 6.2936e-10 | 0.18718 | 0.00020425 | 0.69 | gas
30.85 | 304 | 81060 | 0.063776 | 14325 | 10199 | 1.4045 | 9.03e-06 | 6.3065e-10 | 0.18766 | 0.00020541 | 0.69 | gas
31.85 | 305 | 81060 | 0.063567 | 14328 | 10203 | 1.4043 | 9.05e-06 | 6.3193e-10 | 0.18814 | 0.00020657 | 0.69 | gas
32.85 | 306 | 81060 | 0.063359 | 14332 | 10206 | 1.4043 | 9.07e-06 | 6.3317e-10 | 0.18862 | 0.00020772 | 0.69 | gas
33.85 | 307 | 81060 | 0.063153 | 14335 | 10209 | 1.4042 | 9.09e-06 | 6.3445e-10 | 0.1891 | 0.00020888 | 0.689 | gas
34.85 | 308 | 81060 | 0.062948 | 14338 | 10212 | 1.404 | 9.12e-06 | 6.3573e-10 | 0.18958 | 0.00021005 | 0.689 | gas
35.85 | 309 | 81060 | 0.062744 | 14341 | 10215 | 1.4039 | 9.14e-06 | 6.3701e-10 | 0.19006 | 0.00021122 | 0.689 | gas
36.85 | 310 | 81060 | 0.062542 | 14344 | 10218 | 1.4038 | 9.16e-06 | 6.3828e-10 | 0.19054 | 0.00021239 | 0.689 | gas
37.85 | 311 | 81060 | 0.062341 | 14347 | 10221 | 1.4037 | 9.18e-06 | 6.3955e-10 | 0.191 | 0.00021355 | 0.689 | gas
38.85 | 312 | 81060 | 0.062141 | 14350 | 10224 | 1.4036 | 9.2e-06 | 6.4082e-10 | 0.19146 | 0.00021471 | 0.689 | gas
39.85 | 313 | 81060 | 0.061943 | 14352 | 10227 | 1.4033 | 9.22e-06 | 6.4213e-10 | 0.19192 | 0.00021588 | 0.689 | gas
40.85 | 314 | 81060 | 0.061746 | 14355 | 10230 | 1.4032 | 9.24e-06 | 6.434e-10 | 0.19238 | 0.00021704 | 0.689 | gas
41.85 | 315 | 81060 | 0.06155 | 14358 | 10232 | 1.4032 | 9.26e-06 | 6.4466e-10 | 0.19285 | 0.00021822 | 0.689 | gas
42.85 | 316 | 81060 | 0.061355 | 14361 | 10235 | 1.4031 | 9.28e-06 | 6.4592e-10 | 0.19331 | 0.00021939 | 0.689 | gas
43.85 | 317 | 81060 | 0.061161 | 14363 | 10238 | 1.4029 | 9.3e-06 | 6.4723e-10 | 0.19377 | 0.00022058 | 0.689 | gas
44.85 | 318 | 81060 | 0.060969 | 14366 | 10240 | 1.4029 | 9.32e-06 | 6.4848e-10 | 0.19423 | 0.00022175 | 0.689 | gas
45.85 | 319 | 81060 | 0.060778 | 14369 | 10243 | 1.4028 | 9.34e-06 | 6.4974e-10 | 0.19469 | 0.00022293 | 0.689 | gas
46.85 | 320 | 81060 | 0.060588 | 14371 | 10245 | 1.4027 | 9.36e-06 | 6.5104e-10 | 0.19515 | 0.00022413 | 0.689 | gas
47.85 | 321 | 81060 | 0.060399 | 14374 | 10248 | 1.4026 | 9.38e-06 | 6.5229e-10 | 0.19566 | 0.00022537 | 0.689 | gas
48.85 | 322 | 81060 | 0.060212 | 14376 | 10250 | 1.4025 | 9.4e-06 | 6.5359e-10 | 0.19617 | 0.00022663 | 0.689 | gas
49.85 | 323 | 81060 | 0.060026 | 14378 | 10253 | 1.4023 | 9.42e-06 | 6.5488e-10 | 0.19668 | 0.00022789 | 0.688 | gas
50.85 | 324 | 81060 | 0.05984 | 14381 | 10255 | 1.4023 | 9.44e-06 | 6.5613e-10 | 0.19719 | 0.00022914 | 0.688 | gas
51.85 | 325 | 81060 | 0.059656 | 14383 | 10257 | 1.4023 | 9.46e-06 | 6.5742e-10 | 0.1977 | 0.00023041 | 0.688 | gas
52.85 | 326 | 81060 | 0.059473 | 14385 | 10260 | 1.402 | 9.48e-06 | 6.5871e-10 | 0.19822 | 0.0002317 | 0.688 | gas
53.85 | 327 | 81060 | 0.059292 | 14388 | 10262 | 1.4021 | 9.5e-06 | 6.5995e-10 | 0.19873 | 0.00023295 | 0.687 | gas
54.85 | 328 | 81060 | 0.059111 | 14390 | 10264 | 1.402 | 9.52e-06 | 6.6123e-10 | 0.19924 | 0.00023423 | 0.687 | gas
55.85 | 329 | 81060 | 0.058931 | 14392 | 10266 | 1.4019 | 9.53e-06 | 6.6251e-10 | 0.19975 | 0.00023552 | 0.687 | gas
56.85 | 330 | 81060 | 0.058753 | 14394 | 10269 | 1.4017 | 9.55e-06 | 6.6379e-10 | 0.20026 | 0.0002368 | 0.687 | gas
57.85 | 331 | 81060 | 0.058575 | 14396 | 10271 | 1.4016 | 9.57e-06 | 6.6507e-10 | 0.20076 | 0.00023808 | 0.687 | gas
58.85 | 332 | 81060 | 0.058399 | 14398 | 10273 | 1.4015 | 9.59e-06 | 6.6635e-10 | 0.20126 | 0.00023936 | 0.686 | gas
59.85 | 333 | 81060 | 0.058224 | 14400 | 10275 | 1.4015 | 9.61e-06 | 6.6762e-10 | 0.20177 | 0.00024065 | 0.686 | gas
60.85 | 334 | 81060 | 0.058049 | 14402 | 10277 | 1.4014 | 9.63e-06 | 6.689e-10 | 0.20227 | 0.00024194 | 0.686 | gas
61.85 | 335 | 81060 | 0.057876 | 14404 | 10279 | 1.4013 | 9.65e-06 | 6.7017e-10 | 0.20277 | 0.00024323 | 0.686 | gas
62.85 | 336 | 81060 | 0.057704 | 14406 | 10281 | 1.4012 | 9.67e-06 | 6.7144e-10 | 0.20327 | 0.00024452 | 0.686 | gas
63.85 | 337 | 81060 | 0.057533 | 14408 | 10283 | 1.4011 | 9.69e-06 | 6.7271e-10 | 0.20377 | 0.00024582 | 0.685 | gas
64.85 | 338 | 81060 | 0.057363 | 14410 | 10284 | 1.4012 | 9.71e-06 | 6.7398e-10 | 0.20428 | 0.00024713 | 0.685 | gas
65.85 | 339 | 81060 | 0.057193 | 14412 | 10286 | 1.4011 | 9.73e-06 | 6.7524e-10 | 0.20478 | 0.00024844 | 0.685 | gas
66.85 | 340 | 81060 | 0.057025 | 14413 | 10288 | 1.401 | 9.75e-06 | 6.7655e-10 | 0.20528 | 0.00024976 | 0.685 | gas
67.85 | 341 | 81060 | 0.056858 | 14415 | 10290 | 1.4009 | 9.77e-06 | 6.7782e-10 | 0.20578 | 0.00025107 | 0.684 | gas
68.85 | 342 | 81060 | 0.056692 | 14417 | 10292 | 1.4008 | 9.79e-06 | 6.7907e-10 | 0.20628 | 0.00025238 | 0.684 | gas
69.85 | 343 | 81060 | 0.056527 | 14419 | 10293 | 1.4009 | 9.81e-06 | 6.8033e-10 | 0.20679 | 0.00025371 | 0.684 | gas
70.85 | 344 | 81060 | 0.056362 | 14420 | 10295 | 1.4007 | 9.83e-06 | 6.8164e-10 | 0.20729 | 0.00025505 | 0.684 | gas
71.85 | 345 | 81060 | 0.056199 | 14422 | 10297 | 1.4006 | 9.85e-06 | 6.8289e-10 | 0.20779 | 0.00025637 | 0.684 | gas
72.85 | 346 | 81060 | 0.056037 | 14424 | 10298 | 1.4007 | 9.87e-06 | 6.8414e-10 | 0.20829 | 0.0002577 | 0.683 | gas
73.85 | 347 | 81060 | 0.055875 | 14425 | 10300 | 1.4005 | 9.89e-06 | 6.8544e-10 | 0.2088 | 0.00025906 | 0.683 | gas
74.85 | 348 | 81060 | 0.055715 | 14427 | 10301 | 1.4005 | 9.91e-06 | 6.8669e-10 | 0.2093 | 0.00026039 | 0.683 | gas
75.85 | 349 | 81060 | 0.055555 | 14428 | 10303 | 1.4004 | 9.93e-06 | 6.8799e-10 | 0.2098 | 0.00026174 | 0.683 | gas
76.85 | 350 | 81060 | 0.055396 | 14430 | 10304 | 1.4004 | 9.95e-06 | 6.8924e-10 | 0.21031 | 0.0002631 | 0.682 | gas
77.85 | 351 | 81060 | 0.055239 | 14431 | 10306 | 1.4003 | 9.97e-06 | 6.9053e-10 | 0.2108 | 0.00026444 | 0.682 | gas
78.85 | 352 | 81060 | 0.055082 | 14433 | 10307 | 1.4003 | 9.98e-06 | 6.9177e-10 | 0.21129 | 0.00026577 | 0.682 | gas
79.85 | 353 | 81060 | 0.054926 | 14434 | 10309 | 1.4001 | 1e-05 | 6.9309e-10 | 0.21178 | 0.00026713 | 0.682 | gas
80.85 | 354 | 81060 | 0.054771 | 14436 | 10310 | 1.4002 | 1e-05 | 6.9431e-10 | 0.21228 | 0.00026848 | 0.682 | gas
81.85 | 355 | 81060 | 0.054616 | 14437 | 10312 | 1.4 | 1e-05 | 6.9557e-10 | 0.21277 | 0.00026984 | 0.681 | gas
82.85 | 356 | 81060 | 0.054463 | 14438 | 10313 | 1.4 | 1.01e-05 | 6.9684e-10 | 0.21326 | 0.00027121 | 0.681 | gas
83.85 | 357 | 81060 | 0.054311 | 14440 | 10314 | 1.4 | 1.01e-05 | 6.9813e-10 | 0.21376 | 0.00027257 | 0.681 | gas
84.85 | 358 | 81060 | 0.054159 | 14441 | 10316 | 1.3999 | 1.01e-05 | 6.994e-10 | 0.21425 | 0.00027394 | 0.681 | gas
85.85 | 359 | 81060 | 0.054008 | 14442 | 10317 | 1.3998 | 1.01e-05 | 7.0066e-10 | 0.21474 | 0.00027531 | 0.681 | gas
86.85 | 360 | 81060 | 0.053858 | 14443 | 10318 | 1.3998 | 1.01e-05 | 7.0193e-10 | 0.21524 | 0.0002767 | 0.68 | gas
87.85 | 361 | 81060 | 0.053709 | 14445 | 10319 | 1.3998 | 1.02e-05 | 7.0315e-10 | 0.2157 | 0.00027803 | 0.68 | gas
88.85 | 362 | 81060 | 0.053561 | 14446 | 10321 | 1.3997 | 1.02e-05 | 7.0449e-10 | 0.21617 | 0.00027938 | 0.68 | gas
89.85 | 363 | 81060 | 0.053413 | 14447 | 10322 | 1.3996 | 1.02e-05 | 7.0575e-10 | 0.21663 | 0.00028073 | 0.68 | gas
90.85 | 364 | 81060 | 0.053266 | 14448 | 10323 | 1.3996 | 1.02e-05 | 7.0702e-10 | 0.21709 | 0.00028209 | 0.68 | gas
91.85 | 365 | 81060 | 0.053121 | 14449 | 10324 | 1.3996 | 1.02e-05 | 7.0828e-10 | 0.21756 | 0.00028345 | 0.68 | gas
92.85 | 366 | 81060 | 0.052975 | 14450 | 10325 | 1.3995 | 1.03e-05 | 7.0955e-10 | 0.21802 | 0.00028481 | 0.68 | gas
93.85 | 367 | 81060 | 0.052831 | 14452 | 10326 | 1.3996 | 1.03e-05 | 7.1077e-10 | 0.21849 | 0.00028616 | 0.679 | gas
94.85 | 368 | 81060 | 0.052688 | 14453 | 10327 | 1.3995 | 1.03e-05 | 7.1203e-10 | 0.21895 | 0.00028753 | 0.679 | gas
95.85 | 369 | 81060 | 0.052545 | 14454 | 10329 | 1.3994 | 1.03e-05 | 7.133e-10 | 0.21941 | 0.00028889 | 0.679 | gas
96.85 | 370 | 81060 | 0.052403 | 14455 | 10330 | 1.3993 | 1.03e-05 | 7.1456e-10 | 0.21988 | 0.00029028 | 0.679 | gas
97.85 | 371 | 81060 | 0.052262 | 14456 | 10331 | 1.3993 | 1.03e-05 | 7.1583e-10 | 0.22036 | 0.00029167 | 0.679 | gas
98.85 | 372 | 81060 | 0.052121 | 14457 | 10332 | 1.3992 | 1.04e-05 | 7.1709e-10 | 0.22085 | 0.00029309 | 0.679 | gas
99.85 | 373 | 81060 | 0.051982 | 14458 | 10333 | 1.3992 | 1.04e-05 | 7.1836e-10 | 0.22133 | 0.0002945 | 0.678 | gas
-259.15 | 14 | 91192.5 | 77.041 | 7021 | 5164.3 | 1.3595 | 2.57e-05 | 3.6576e-09 | 0.076681 | 1.4176e-07 | 2.35 | liquid
-258.15 | 15 | 91192.5 | 76.208 | 7325.9 | 5231.9 | 1.4002 | 2.26e-05 | 3.0804e-09 | 0.084234 | 1.5088e-07 | 1.96 | liquid
-257.15 | 16 | 91192.5 | 75.333 | 7706.9 | 5328.8 | 1.4463 | 2.01e-05 | 2.607e-09 | 0.090296 | 1.5553e-07 | 1.71 | liquid
-256.15 | 17 | 91192.5 | 74.407 | 8122 | 5419.2 | 1.4987 | 1.81e-05 | 2.2252e-09 | 0.095064 | 1.573e-07 | 1.54 | liquid
-255.15 | 18 | 91192.5 | 73.425 | 8565.8 | 5498.6 | 1.5578 | 1.64e-05 | 1.9134e-09 | 0.098717 | 1.5696e-07 | 1.42 | liquid
-254.15 | 19 | 91192.5 | 72.381 | 9044.7 | 5570 | 1.6238 | 1.5e-05 | 1.654e-09 | 0.10141 | 1.549e-07 | 1.33 | liquid
-253.176 | 19.974 | 91192.5 | 71.296 | 9555.4 | 5635 | 1.6957 | 1.38e-05 | 1.4394e-09 | 0.10325 | 1.5156e-07 | 1.27 | liquid
-253.176 | 19.974 | 91192.5 | 1.1973 | 11882 | 6433.1 | 1.847 | 1.05e-06 | 8.8748e-11 | 0.016664 | 1.1714e-06 | 0.752 | gas
-253.15 | 20 | 91192.5 | 1.1953 | 11873 | 6430.7 | 1.8463 | 1.06e-06 | 8.8925e-11 | 0.016685 | 1.1757e-06 | 0.751 | gas
-252.15 | 21 | 91192.5 | 1.125 | 11588 | 6356.7 | 1.823 | 1.11e-06 | 9.5582e-11 | 0.017481 | 1.3409e-06 | 0.734 | gas
-251.15 | 22 | 91192.5 | 1.0635 | 11385 | 6310.1 | 1.8043 | 1.16e-06 | 1.0179e-10 | 0.018281 | 1.5098e-06 | 0.722 | gas
-250.15 | 23 | 91192.5 | 1.0092 | 11235 | 6280.7 | 1.7888 | 1.21e-06 | 1.077e-10 | 0.019083 | 1.683e-06 | 0.712 | gas
-249.15 | 24 | 91192.5 | 0.96067 | 11121 | 6262.2 | 1.7759 | 1.26e-06 | 1.1338e-10 | 0.019886 | 1.8614e-06 | 0.705 | gas
-248.15 | 25 | 91192.5 | 0.91698 | 11030 | 6250.3 | 1.7647 | 1.31e-06 | 1.1891e-10 | 0.020688 | 2.0454e-06 | 0.699 | gas
-247.15 | 26 | 91192.5 | 0.87739 | 10957 | 6242.4 | 1.7553 | 1.36e-06 | 1.2432e-10 | 0.021487 | 2.2351e-06 | 0.695 | gas
-246.15 | 27 | 91192.5 | 0.8413 | 10897 | 6237.1 | 1.7471 | 1.41e-06 | 1.2962e-10 | 0.022281 | 2.4304e-06 | 0.691 | gas
-245.15 | 28 | 91192.5 | 0.80825 | 10845 | 6233.2 | 1.7399 | 1.46e-06 | 1.3487e-10 | 0.023069 | 2.6318e-06 | 0.688 | gas
-244.15 | 29 | 91192.5 | 0.77784 | 10801 | 6230.3 | 1.7336 | 1.51e-06 | 1.4003e-10 | 0.02385 | 2.8388e-06 | 0.685 | gas
-243.15 | 30 | 91192.5 | 0.74975 | 10763 | 6227.9 | 1.7282 | 1.56e-06 | 1.4514e-10 | 0.024622 | 3.0512e-06 | 0.683 | gas
-242.15 | 31 | 91192.5 | 0.72371 | 10729 | 6225.8 | 1.7233 | 1.61e-06 | 1.5019e-10 | 0.025385 | 3.2693e-06 | 0.681 | gas
-241.15 | 32 | 91192.5 | 0.6995 | 10699 | 6224 | 1.719 | 1.66e-06 | 1.5518e-10 | 0.02614 | 3.4928e-06 | 0.68 | gas
-240.15 | 33 | 91192.5 | 0.67693 | 10672 | 6222.3 | 1.7151 | 1.71e-06 | 1.6013e-10 | 0.026885 | 3.7215e-06 | 0.678 | gas
-239.15 | 34 | 91192.5 | 0.65582 | 10648 | 6220.7 | 1.7117 | 1.76e-06 | 1.6502e-10 | 0.02762 | 3.9552e-06 | 0.677 | gas
-238.15 | 35 | 91192.5 | 0.63604 | 10626 | 6219.2 | 1.7086 | 1.8e-06 | 1.6986e-10 | 0.028345 | 4.1939e-06 | 0.677 | gas
-237.15 | 36 | 91192.5 | 0.61745 | 10606 | 6217.8 | 1.7057 | 1.85e-06 | 1.7464e-10 | 0.029062 | 4.4378e-06 | 0.676 | gas
-236.15 | 37 | 91192.5 | 0.59996 | 10588 | 6216.6 | 1.7032 | 1.9e-06 | 1.7937e-10 | 0.02977 | 4.6864e-06 | 0.675 | gas
-235.15 | 38 | 91192.5 | 0.58345 | 10572 | 6215.5 | 1.7009 | 1.95e-06 | 1.8404e-10 | 0.030469 | 4.9397e-06 | 0.675 | gas
-234.15 | 39 | 91192.5 | 0.56786 | 10557 | 6214.5 | 1.6988 | 1.99e-06 | 1.8867e-10 | 0.03116 | 5.1978e-06 | 0.675 | gas
-233.15 | 40 | 91192.5 | 0.5531 | 10544 | 6213.7 | 1.6969 | 2.04e-06 | 1.9324e-10 | 0.031844 | 5.4603e-06 | 0.675 | gas
-232.15 | 41 | 91192.5 | 0.53911 | 10531 | 6213.1 | 1.695 | 2.08e-06 | 1.9777e-10 | 0.03252 | 5.728e-06 | 0.674 | gas
-231.15 | 42 | 91192.5 | 0.52583 | 10520 | 6212.7 | 1.6933 | 2.13e-06 | 2.0223e-10 | 0.03319 | 5.9999e-06 | 0.674 | gas
-230.15 | 43 | 91192.5 | 0.51319 | 10510 | 6212.6 | 1.6917 | 2.17e-06 | 2.0664e-10 | 0.033853 | 6.2765e-06 | 0.674 | gas
-229.15 | 44 | 91192.5 | 0.50117 | 10501 | 6212.7 | 1.6902 | 2.22e-06 | 2.11e-10 | 0.034511 | 6.5575e-06 | 0.674 | gas
-228.15 | 45 | 91192.5 | 0.48971 | 10493 | 6213.1 | 1.6889 | 2.26e-06 | 2.1531e-10 | 0.035163 | 6.843e-06 | 0.674 | gas
-227.15 | 46 | 91192.5 | 0.47877 | 10486 | 6213.8 | 1.6875 | 2.3e-06 | 2.1955e-10 | 0.035811 | 7.1331e-06 | 0.674 | gas
-226.15 | 47 | 91192.5 | 0.46831 | 10480 | 6214.8 | 1.6863 | 2.34e-06 | 2.2375e-10 | 0.036454 | 7.4276e-06 | 0.674 | gas
-225.15 | 48 | 91192.5 | 0.45831 | 10475 | 6216.2 | 1.6851 | 2.39e-06 | 2.2789e-10 | 0.037093 | 7.7264e-06 | 0.674 | gas
-224.15 | 49 | 91192.5 | 0.44874 | 10470 | 6218 | 1.6838 | 2.43e-06 | 2.3199e-10 | 0.037728 | 8.0301e-06 | 0.674 | gas
-223.15 | 50 | 91192.5 | 0.43957 | 10466 | 6220.2 | 1.6826 | 2.47e-06 | 2.3603e-10 | 0.03836 | 8.3382e-06 | 0.674 | gas
-222.15 | 51 | 91192.5 | 0.43076 | 10464 | 6222.8 | 1.6816 | 2.51e-06 | 2.3999e-10 | 0.03899 | 8.6501e-06 | 0.674 | gas
-221.15 | 52 | 91192.5 | 0.42231 | 10462 | 6225.9 | 1.6804 | 2.55e-06 | 2.4393e-10 | 0.039616 | 8.9665e-06 | 0.674 | gas
-220.15 | 53 | 91192.5 | 0.41419 | 10460 | 6229.5 | 1.6791 | 2.59e-06 | 2.4783e-10 | 0.040241 | 9.2883e-06 | 0.674 | gas
-219.15 | 54 | 91192.5 | 0.40638 | 10460 | 6233.6 | 1.678 | 2.63e-06 | 2.5164e-10 | 0.040864 | 9.6134e-06 | 0.674 | gas
-218.15 | 55 | 91192.5 | 0.39886 | 10460 | 6238.3 | 1.6767 | 2.67e-06 | 2.5542e-10 | 0.041485 | 9.9435e-06 | 0.674 | gas
-217.15 | 56 | 91192.5 | 0.39162 | 10462 | 6243.5 | 1.6757 | 2.71e-06 | 2.5912e-10 | 0.042104 | 1.0277e-05 | 0.674 | gas
-216.15 | 57 | 91192.5 | 0.38464 | 10464 | 6249.3 | 1.6744 | 2.75e-06 | 2.6278e-10 | 0.042723 | 1.0615e-05 | 0.673 | gas
-215.15 | 58 | 91192.5 | 0.37791 | 10467 | 6255.7 | 1.6732 | 2.79e-06 | 2.6639e-10 | 0.043341 | 1.0957e-05 | 0.673 | gas
-214.15 | 59 | 91192.5 | 0.37141 | 10470 | 6262.7 | 1.6718 | 2.83e-06 | 2.6995e-10 | 0.043958 | 1.1304e-05 | 0.673 | gas
-213.15 | 60 | 91192.5 | 0.36514 | 10475 | 6270.3 | 1.6706 | 2.86e-06 | 2.7344e-10 | 0.044575 | 1.1654e-05 | 0.673 | gas
-212.15 | 61 | 91192.5 | 0.35907 | 10480 | 6278.6 | 1.6692 | 2.9e-06 | 2.769e-10 | 0.045191 | 1.2009e-05 | 0.673 | gas
-211.15 | 62 | 91192.5 | 0.35321 | 10486 | 6287.6 | 1.6677 | 2.94e-06 | 2.8029e-10 | 0.045808 | 1.2368e-05 | 0.673 | gas
-210.15 | 63 | 91192.5 | 0.34753 | 10493 | 6297.3 | 1.6663 | 2.98e-06 | 2.8363e-10 | 0.046424 | 1.2731e-05 | 0.673 | gas
-209.15 | 64 | 91192.5 | 0.34204 | 10501 | 6307.6 | 1.6648 | 3.01e-06 | 2.869e-10 | 0.047041 | 1.3097e-05 | 0.673 | gas
-208.15 | 65 | 91192.5 | 0.33672 | 10510 | 6318.6 | 1.6633 | 3.05e-06 | 2.9011e-10 | 0.047658 | 1.3467e-05 | 0.672 | gas
-207.15 | 66 | 91192.5 | 0.33156 | 10519 | 6330.3 | 1.6617 | 3.09e-06 | 2.933e-10 | 0.048276 | 1.3842e-05 | 0.672 | gas
-206.15 | 67 | 91192.5 | 0.32656 | 10529 | 6342.7 | 1.66 | 3.12e-06 | 2.9643e-10 | 0.048894 | 1.422e-05 | 0.672 | gas
-205.15 | 68 | 91192.5 | 0.32171 | 10540 | 6355.7 | 1.6584 | 3.16e-06 | 2.995e-10 | 0.049513 | 1.4602e-05 | 0.672 | gas
-204.15 | 69 | 91192.5 | 0.317 | 10552 | 6369.5 | 1.6566 | 3.19e-06 | 3.025e-10 | 0.050132 | 1.4987e-05 | 0.672 | gas
-203.15 | 70 | 91192.5 | 0.31243 | 10565 | 6384 | 1.6549 | 3.23e-06 | 3.0545e-10 | 0.050753 | 1.5376e-05 | 0.672 | gas
-202.15 | 71 | 91192.5 | 0.30799 | 10578 | 6399.1 | 1.653 | 3.26e-06 | 3.0837e-10 | 0.051318 | 1.5752e-05 | 0.672 | gas
-201.15 | 72 | 91192.5 | 0.30368 | 10592 | 6415 | 1.6511 | 3.3e-06 | 3.1122e-10 | 0.051884 | 1.613e-05 | 0.673 | gas
-200.15 | 73 | 91192.5 | 0.29949 | 10607 | 6431.5 | 1.6492 | 3.33e-06 | 3.1403e-10 | 0.05245 | 1.6511e-05 | 0.674 | gas
-199.15 | 74 | 91192.5 | 0.29541 | 10623 | 6448.6 | 1.6473 | 3.37e-06 | 3.1677e-10 | 0.053017 | 1.6894e-05 | 0.674 | gas
-198.15 | 75 | 91192.5 | 0.29144 | 10639 | 6466.4 | 1.6453 | 3.4e-06 | 3.1948e-10 | 0.053583 | 1.7281e-05 | 0.675 | gas
-197.15 | 76 | 91192.5 | 0.28757 | 10656 | 6484.9 | 1.6432 | 3.43e-06 | 3.2213e-10 | 0.054149 | 1.7671e-05 | 0.676 | gas
-196.15 | 77 | 91192.5 | 0.28381 | 10674 | 6504 | 1.6411 | 3.47e-06 | 3.2472e-10 | 0.054714 | 1.8061e-05 | 0.676 | gas
-195.15 | 78 | 91192.5 | 0.28015 | 10692 | 6523.6 | 1.639 | 3.5e-06 | 3.2729e-10 | 0.055309 | 1.8465e-05 | 0.676 | gas
-194.15 | 79 | 91192.5 | 0.27658 | 10711 | 6543.9 | 1.6368 | 3.53e-06 | 3.298e-10 | 0.055878 | 1.8862e-05 | 0.677 | gas
-193.15 | 80 | 91192.5 | 0.2731 | 10731 | 6564.8 | 1.6346 | 3.57e-06 | 3.3225e-10 | 0.056446 | 1.9261e-05 | 0.678 | gas
-192.15 | 81 | 91192.5 | 0.26971 | 10751 | 6586.2 | 1.6324 | 3.6e-06 | 3.3468e-10 | 0.057041 | 1.9672e-05 | 0.678 | gas
-191.15 | 82 | 91192.5 | 0.2664 | 10772 | 6608.2 | 1.6301 | 3.63e-06 | 3.3705e-10 | 0.057611 | 2.0076e-05 | 0.679 | gas
-190.15 | 83 | 91192.5 | 0.26317 | 10793 | 6630.7 | 1.6277 | 3.66e-06 | 3.3939e-10 | 0.05818 | 2.0483e-05 | 0.68 | gas
-189.15 | 84 | 91192.5 | 0.26002 | 10815 | 6653.7 | 1.6254 | 3.7e-06 | 3.4167e-10 | 0.058749 | 2.0891e-05 | 0.68 | gas
-188.15 | 85 | 91192.5 | 0.25695 | 10838 | 6677.2 | 1.6231 | 3.73e-06 | 3.439e-10 | 0.059318 | 2.13e-05 | 0.681 | gas
-187.15 | 86 | 91192.5 | 0.25394 | 10861 | 6701.2 | 1.6208 | 3.76e-06 | 3.461e-10 | 0.059885 | 2.1713e-05 | 0.682 | gas
-186.15 | 87 | 91192.5 | 0.25101 | 10884 | 6725.6 | 1.6183 | 3.79e-06 | 3.4828e-10 | 0.060452 | 2.2127e-05 | 0.682 | gas
-185.15 | 88 | 91192.5 | 0.24814 | 10908 | 6750.5 | 1.6159 | 3.82e-06 | 3.504e-10 | 0.061018 | 2.2543e-05 | 0.683 | gas
-184.15 | 89 | 91192.5 | 0.24534 | 10933 | 6775.7 | 1.6136 | 3.85e-06 | 3.5246e-10 | 0.061582 | 2.2959e-05 | 0.684 | gas
-183.15 | 90 | 91192.5 | 0.2426 | 10958 | 6801.4 | 1.6111 | 3.88e-06 | 3.5451e-10 | 0.062145 | 2.3377e-05 | 0.685 | gas
-182.15 | 91 | 91192.5 | 0.23993 | 10983 | 6827.4 | 1.6087 | 3.92e-06 | 3.5653e-10 | 0.062762 | 2.3817e-05 | 0.685 | gas
-181.15 | 92 | 91192.5 | 0.23731 | 11009 | 6853.8 | 1.6063 | 3.95e-06 | 3.585e-10 | 0.063379 | 2.426e-05 | 0.686 | gas
-180.15 | 93 | 91192.5 | 0.23475 | 11035 | 6880.5 | 1.6038 | 3.98e-06 | 3.6044e-10 | 0.063996 | 2.4704e-05 | 0.686 | gas
-179.15 | 94 | 91192.5 | 0.23224 | 11061 | 6907.5 | 1.6013 | 4.01e-06 | 3.6235e-10 | 0.064613 | 2.5153e-05 | 0.686 | gas
-178.15 | 95 | 91192.5 | 0.22978 | 11088 | 6934.9 | 1.5989 | 4.04e-06 | 3.6422e-10 | 0.06523 | 2.5603e-05 | 0.686 | gas
-177.15 | 96 | 91192.5 | 0.22738 | 11114 | 6962.5 | 1.5963 | 4.07e-06 | 3.661e-10 | 0.065846 | 2.6056e-05 | 0.687 | gas
-176.15 | 97 | 91192.5 | 0.22503 | 11142 | 6990.3 | 1.5939 | 4.1e-06 | 3.6789e-10 | 0.066463 | 2.6508e-05 | 0.687 | gas
-175.15 | 98 | 91192.5 | 0.22273 | 11169 | 7018.4 | 1.5914 | 4.13e-06 | 3.6969e-10 | 0.067079 | 2.6965e-05 | 0.688 | gas
-174.15 | 99 | 91192.5 | 0.22047 | 11197 | 7046.7 | 1.589 | 4.16e-06 | 3.7144e-10 | 0.067695 | 2.7422e-05 | 0.688 | gas
-173.15 | 100 | 91192.5 | 0.21826 | 11225 | 7075.2 | 1.5865 | 4.19e-06 | 3.7317e-10 | 0.06831 | 2.7882e-05 | 0.688 | gas
-172.15 | 101 | 91192.5 | 0.21609 | 11253 | 7103.8 | 1.5841 | 4.22e-06 | 3.7488e-10 | 0.068974 | 2.8365e-05 | 0.688 | gas
-171.15 | 102 | 91192.5 | 0.21396 | 11281 | 7132.7 | 1.5816 | 4.25e-06 | 3.7657e-10 | 0.069638 | 2.8851e-05 | 0.688 | gas
-170.15 | 103 | 91192.5 | 0.21188 | 11310 | 7161.6 | 1.5793 | 4.28e-06 | 3.7821e-10 | 0.070302 | 2.9337e-05 | 0.688 | gas
-169.15 | 104 | 91192.5 | 0.20984 | 11338 | 7190.7 | 1.5768 | 4.31e-06 | 3.7986e-10 | 0.070965 | 2.9828e-05 | 0.688 | gas
-168.15 | 105 | 91192.5 | 0.20783 | 11367 | 7220 | 1.5744 | 4.34e-06 | 3.8146e-10 | 0.071628 | 3.032e-05 | 0.688 | gas
-167.15 | 106 | 91192.5 | 0.20587 | 11396 | 7249.3 | 1.572 | 4.37e-06 | 3.8305e-10 | 0.072291 | 3.0813e-05 | 0.688 | gas
-166.15 | 107 | 91192.5 | 0.20394 | 11425 | 7278.7 | 1.5696 | 4.39e-06 | 3.8462e-10 | 0.072953 | 3.131e-05 | 0.688 | gas
-165.15 | 108 | 91192.5 | 0.20204 | 11454 | 7308.1 | 1.5673 | 4.42e-06 | 3.8617e-10 | 0.073614 | 3.181e-05 | 0.688 | gas
-164.15 | 109 | 91192.5 | 0.20019 | 11483 | 7337.6 | 1.565 | 4.45e-06 | 3.877e-10 | 0.07428 | 3.2313e-05 | 0.688 | gas
-163.15 | 110 | 91192.5 | 0.19836 | 11512 | 7367.1 | 1.5626 | 4.48e-06 | 3.8921e-10 | 0.07495 | 3.2822e-05 | 0.688 | gas
-162.15 | 111 | 91192.5 | 0.19657 | 11541 | 7396.7 | 1.5603 | 4.51e-06 | 3.9071e-10 | 0.0756 | 3.3324e-05 | 0.688 | gas
-161.15 | 112 | 91192.5 | 0.19481 | 11570 | 7426.3 | 1.558 | 4.54e-06 | 3.922e-10 | 0.07625 | 3.3829e-05 | 0.689 | gas
-160.15 | 113 | 91192.5 | 0.19308 | 11599 | 7455.8 | 1.5557 | 4.57e-06 | 3.9366e-10 | 0.076901 | 3.4338e-05 | 0.689 | gas
-159.15 | 114 | 91192.5 | 0.19139 | 11629 | 7485.4 | 1.5536 | 4.59e-06 | 3.9508e-10 | 0.077551 | 3.4844e-05 | 0.689 | gas
-158.15 | 115 | 91192.5 | 0.18972 | 11658 | 7514.9 | 1.5513 | 4.62e-06 | 3.9652e-10 | 0.078202 | 3.5357e-05 | 0.689 | gas
-157.15 | 116 | 91192.5 | 0.18808 | 11687 | 7544.4 | 1.5491 | 4.65e-06 | 3.9794e-10 | 0.078853 | 3.5873e-05 | 0.689 | gas
-156.15 | 117 | 91192.5 | 0.18647 | 11716 | 7573.8 | 1.5469 | 4.68e-06 | 3.9935e-10 | 0.079503 | 3.6391e-05 | 0.689 | gas
-155.15 | 118 | 91192.5 | 0.18489 | 11745 | 7603.2 | 1.5447 | 4.71e-06 | 4.0074e-10 | 0.080154 | 3.6911e-05 | 0.69 | gas
-154.15 | 119 | 91192.5 | 0.18333 | 11774 | 7632.5 | 1.5426 | 4.73e-06 | 4.0212e-10 | 0.080805 | 3.7435e-05 | 0.69 | gas
-153.15 | 120 | 91192.5 | 0.1818 | 11803 | 7661.7 | 1.5405 | 4.76e-06 | 4.0348e-10 | 0.081457 | 3.7961e-05 | 0.69 | gas
-152.15 | 121 | 91192.5 | 0.18029 | 11832 | 7690.9 | 1.5384 | 4.79e-06 | 4.0483e-10 | 0.082118 | 3.8495e-05 | 0.69 | gas
-151.15 | 122 | 91192.5 | 0.17881 | 11860 | 7719.9 | 1.5363 | 4.82e-06 | 4.062e-10 | 0.082779 | 3.9034e-05 | 0.69 | gas
-150.15 | 123 | 91192.5 | 0.17736 | 11889 | 7748.8 | 1.5343 | 4.85e-06 | 4.0752e-10 | 0.08344 | 3.9571e-05 | 0.69 | gas
-149.15 | 124 | 91192.5 | 0.17593 | 11918 | 7777.7 | 1.5323 | 4.87e-06 | 4.0884e-10 | 0.084102 | 4.0111e-05 | 0.69 | gas
-148.15 | 125 | 91192.5 | 0.17452 | 11946 | 7806.4 | 1.5303 | 4.9e-06 | 4.1016e-10 | 0.084764 | 4.0658e-05 | 0.691 | gas
-147.15 | 126 | 91192.5 | 0.17313 | 11974 | 7834.9 | 1.5283 | 4.93e-06 | 4.1148e-10 | 0.085425 | 4.1207e-05 | 0.691 | gas
-146.15 | 127 | 91192.5 | 0.17176 | 12002 | 7863.4 | 1.5263 | 4.95e-06 | 4.1278e-10 | 0.086087 | 4.176e-05 | 0.691 | gas
-145.15 | 128 | 91192.5 | 0.17042 | 12030 | 7891.6 | 1.5244 | 4.98e-06 | 4.1407e-10 | 0.086749 | 4.2313e-05 | 0.691 | gas
-144.15 | 129 | 91192.5 | 0.1691 | 12058 | 7919.8 | 1.5225 | 5.01e-06 | 4.1536e-10 | 0.087411 | 4.2869e-05 | 0.691 | gas
-143.15 | 130 | 91192.5 | 0.16779 | 12086 | 7947.8 | 1.5207 | 5.04e-06 | 4.1662e-10 | 0.088073 | 4.343e-05 | 0.691 | gas
-142.15 | 131 | 91192.5 | 0.16651 | 12114 | 7975.6 | 1.5189 | 5.06e-06 | 4.1788e-10 | 0.088726 | 4.3987e-05 | 0.691 | gas
-141.15 | 132 | 91192.5 | 0.16525 | 12141 | 8003.3 | 1.517 | 5.09e-06 | 4.1916e-10 | 0.089378 | 4.4549e-05 | 0.691 | gas
-140.15 | 133 | 91192.5 | 0.164 | 12168 | 8030.7 | 1.5152 | 5.12e-06 | 4.2043e-10 | 0.090031 | 4.5116e-05 | 0.691 | gas
-139.15 | 134 | 91192.5 | 0.16278 | 12195 | 8058.1 | 1.5134 | 5.14e-06 | 4.2168e-10 | 0.090684 | 4.5682e-05 | 0.692 | gas
-138.15 | 135 | 91192.5 | 0.16157 | 12222 | 8085.2 | 1.5117 | 5.17e-06 | 4.2293e-10 | 0.091337 | 4.6253e-05 | 0.692 | gas
-137.15 | 136 | 91192.5 | 0.16038 | 12249 | 8112.2 | 1.5099 | 5.2e-06 | 4.2416e-10 | 0.09199 | 4.6826e-05 | 0.692 | gas
-136.15 | 137 | 91192.5 | 0.15921 | 12276 | 8138.9 | 1.5083 | 5.22e-06 | 4.2538e-10 | 0.092643 | 4.7401e-05 | 0.692 | gas
-135.15 | 138 | 91192.5 | 0.15806 | 12302 | 8165.5 | 1.5066 | 5.25e-06 | 4.2663e-10 | 0.093296 | 4.7981e-05 | 0.692 | gas
-134.15 | 139 | 91192.5 | 0.15692 | 12328 | 8191.9 | 1.5049 | 5.27e-06 | 4.2786e-10 | 0.093949 | 4.8565e-05 | 0.692 | gas
-133.15 | 140 | 91192.5 | 0.1558 | 12354 | 8218.1 | 1.5033 | 5.3e-06 | 4.2909e-10 | 0.094603 | 4.9151e-05 | 0.692 | gas
-132.15 | 141 | 91192.5 | 0.15469 | 12380 | 8244.1 | 1.5017 | 5.33e-06 | 4.3031e-10 | 0.095237 | 4.9731e-05 | 0.692 | gas
-131.15 | 142 | 91192.5 | 0.1536 | 12406 | 8269.9 | 1.5001 | 5.35e-06 | 4.3151e-10 | 0.095871 | 5.0311e-05 | 0.693 | gas
-130.15 | 143 | 91192.5 | 0.15252 | 12431 | 8295.5 | 1.4985 | 5.38e-06 | 4.3274e-10 | 0.096505 | 5.09e-05 | 0.693 | gas
-129.15 | 144 | 91192.5 | 0.15146 | 12456 | 8320.8 | 1.497 | 5.41e-06 | 4.3396e-10 | 0.097139 | 5.1489e-05 | 0.693 | gas
-128.15 | 145 | 91192.5 | 0.15042 | 12481 | 8346 | 1.4954 | 5.43e-06 | 4.3517e-10 | 0.097774 | 5.208e-05 | 0.693 | gas
-127.15 | 146 | 91192.5 | 0.14939 | 12506 | 8371 | 1.494 | 5.46e-06 | 4.3637e-10 | 0.098408 | 5.2673e-05 | 0.694 | gas
-126.15 | 147 | 91192.5 | 0.14837 | 12531 | 8395.7 | 1.4925 | 5.48e-06 | 4.3755e-10 | 0.099043 | 5.3271e-05 | 0.694 | gas
-125.15 | 148 | 91192.5 | 0.14737 | 12555 | 8420.3 | 1.491 | 5.51e-06 | 4.3877e-10 | 0.099677 | 5.3873e-05 | 0.694 | gas
-124.15 | 149 | 91192.5 | 0.14638 | 12579 | 8444.6 | 1.4896 | 5.53e-06 | 4.3998e-10 | 0.10031 | 5.4477e-05 | 0.694 | gas
-123.15 | 150 | 91192.5 | 0.1454 | 12603 | 8468.7 | 1.4882 | 5.56e-06 | 4.4118e-10 | 0.10095 | 5.5089e-05 | 0.694 | gas
-122.15 | 151 | 91192.5 | 0.14444 | 12627 | 8492.6 | 1.4868 | 5.59e-06 | 4.4236e-10 | 0.1016 | 5.5706e-05 | 0.694 | gas
-121.15 | 152 | 91192.5 | 0.14349 | 12650 | 8516.3 | 1.4854 | 5.61e-06 | 4.4358e-10 | 0.10226 | 5.6337e-05 | 0.694 | gas
-120.15 | 153 | 91192.5 | 0.14255 | 12674 | 8539.8 | 1.4841 | 5.64e-06 | 4.4475e-10 | 0.10291 | 5.6961e-05 | 0.694 | gas
-119.15 | 154 | 91192.5 | 0.14162 | 12697 | 8563.1 | 1.4828 | 5.66e-06 | 4.4595e-10 | 0.10357 | 5.7598e-05 | 0.694 | gas
-118.15 | 155 | 91192.5 | 0.14071 | 12720 | 8586.1 | 1.4815 | 5.69e-06 | 4.4713e-10 | 0.10422 | 5.8229e-05 | 0.694 | gas
-117.15 | 156 | 91192.5 | 0.13981 | 12742 | 8608.9 | 1.4801 | 5.71e-06 | 4.4835e-10 | 0.10488 | 5.8873e-05 | 0.694 | gas
-116.15 | 157 | 91192.5 | 0.13891 | 12765 | 8631.5 | 1.4789 | 5.74e-06 | 4.4952e-10 | 0.10553 | 5.9514e-05 | 0.694 | gas
-115.15 | 158 | 91192.5 | 0.13804 | 12787 | 8653.9 | 1.4776 | 5.76e-06 | 4.5072e-10 | 0.10619 | 6.016e-05 | 0.694 | gas
-114.15 | 159 | 91192.5 | 0.13717 | 12809 | 8676.1 | 1.4764 | 5.79e-06 | 4.5191e-10 | 0.10684 | 6.0808e-05 | 0.694 | gas
-113.15 | 160 | 91192.5 | 0.13631 | 12831 | 8698 | 1.4752 | 5.81e-06 | 4.5309e-10 | 0.1075 | 6.1464e-05 | 0.694 | gas
-112.15 | 161 | 91192.5 | 0.13546 | 12853 | 8719.8 | 1.474 | 5.84e-06 | 4.5426e-10 | 0.10814 | 6.2111e-05 | 0.694 | gas
-111.15 | 162 | 91192.5 | 0.13463 | 12874 | 8741.3 | 1.4728 | 5.86e-06 | 4.5546e-10 | 0.10879 | 6.2767e-05 | 0.694 | gas
-110.15 | 163 | 91192.5 | 0.1338 | 12895 | 8762.6 | 1.4716 | 5.89e-06 | 4.5665e-10 | 0.10944 | 6.3431e-05 | 0.694 | gas
-109.15 | 164 | 91192.5 | 0.13298 | 12916 | 8783.7 | 1.4705 | 5.91e-06 | 4.5784e-10 | 0.11008 | 6.4091e-05 | 0.694 | gas
-108.15 | 165 | 91192.5 | 0.13218 | 12937 | 8804.5 | 1.4694 | 5.94e-06 | 4.5902e-10 | 0.11073 | 6.4754e-05 | 0.694 | gas
-107.15 | 166 | 91192.5 | 0.13138 | 12957 | 8825.2 | 1.4682 | 5.96e-06 | 4.6022e-10 | 0.11137 | 6.5424e-05 | 0.694 | gas
-106.15 | 167 | 91192.5 | 0.13059 | 12978 | 8845.6 | 1.4672 | 5.99e-06 | 4.6138e-10 | 0.11202 | 6.6096e-05 | 0.694 | gas
-105.15 | 168 | 91192.5 | 0.12982 | 12998 | 8865.9 | 1.4661 | 6.01e-06 | 4.6257e-10 | 0.11267 | 6.6771e-05 | 0.694 | gas
-104.15 | 169 | 91192.5 | 0.12905 | 13018 | 8885.9 | 1.465 | 6.04e-06 | 4.6376e-10 | 0.11331 | 6.7448e-05 | 0.694 | gas
-103.15 | 170 | 91192.5 | 0.12829 | 13037 | 8905.7 | 1.4639 | 6.06e-06 | 4.6497e-10 | 0.11396 | 6.8137e-05 | 0.693 | gas
-102.15 | 171 | 91192.5 | 0.12754 | 13057 | 8925.3 | 1.4629 | 6.09e-06 | 4.6613e-10 | 0.11459 | 6.8811e-05 | 0.694 | gas
-101.15 | 172 | 91192.5 | 0.1268 | 13076 | 8944.7 | 1.4619 | 6.11e-06 | 4.6733e-10 | 0.11521 | 6.9486e-05 | 0.694 | gas
-100.15 | 173 | 91192.5 | 0.12606 | 13095 | 8963.9 | 1.4609 | 6.14e-06 | 4.6852e-10 | 0.11584 | 7.0174e-05 | 0.694 | gas
-99.15 | 174 | 91192.5 | 0.12534 | 13114 | 8982.8 | 1.4599 | 6.16e-06 | 4.697e-10 | 0.11647 | 7.0858e-05 | 0.694 | gas
-98.15 | 175 | 91192.5 | 0.12462 | 13133 | 9001.6 | 1.459 | 6.18e-06 | 4.7088e-10 | 0.1171 | 7.1549e-05 | 0.694 | gas
-97.15 | 176 | 91192.5 | 0.12391 | 13151 | 9020.2 | 1.4579 | 6.21e-06 | 4.7209e-10 | 0.11772 | 7.2241e-05 | 0.694 | gas
-96.15 | 177 | 91192.5 | 0.12321 | 13170 | 9038.5 | 1.4571 | 6.23e-06 | 4.7325e-10 | 0.11835 | 7.2935e-05 | 0.694 | gas
-95.15 | 178 | 91192.5 | 0.12252 | 13188 | 9056.7 | 1.4562 | 6.26e-06 | 4.7444e-10 | 0.11898 | 7.3636e-05 | 0.694 | gas
-94.15 | 179 | 91192.5 | 0.12184 | 13206 | 9074.6 | 1.4553 | 6.28e-06 | 4.7562e-10 | 0.11961 | 7.4337e-05 | 0.693 | gas
-93.15 | 180 | 91192.5 | 0.12116 | 13223 | 9092.4 | 1.4543 | 6.31e-06 | 4.7684e-10 | 0.12024 | 7.5052e-05 | 0.693 | gas
-92.15 | 181 | 91192.5 | 0.12049 | 13241 | 9110 | 1.4535 | 6.33e-06 | 4.7801e-10 | 0.12085 | 7.5749e-05 | 0.693 | gas
-91.15 | 182 | 91192.5 | 0.11983 | 13258 | 9127.3 | 1.4526 | 6.35e-06 | 4.7921e-10 | 0.12147 | 7.6458e-05 | 0.693 | gas
-90.15 | 183 | 91192.5 | 0.11917 | 13275 | 9144.5 | 1.4517 | 6.38e-06 | 4.8041e-10 | 0.12209 | 7.7175e-05 | 0.693 | gas
-89.15 | 184 | 91192.5 | 0.11852 | 13292 | 9161.5 | 1.4509 | 6.4e-06 | 4.816e-10 | 0.12271 | 7.7893e-05 | 0.693 | gas
-88.15 | 185 | 91192.5 | 0.11788 | 13309 | 9178.2 | 1.4501 | 6.43e-06 | 4.8278e-10 | 0.12333 | 7.8611e-05 | 0.693 | gas
-87.15 | 186 | 91192.5 | 0.11725 | 13325 | 9194.8 | 1.4492 | 6.45e-06 | 4.8399e-10 | 0.12395 | 7.9335e-05 | 0.693 | gas
-86.15 | 187 | 91192.5 | 0.11662 | 13342 | 9211.2 | 1.4485 | 6.47e-06 | 4.8516e-10 | 0.12457 | 8.0061e-05 | 0.693 | gas
-85.15 | 188 | 91192.5 | 0.116 | 13358 | 9227.4 | 1.4476 | 6.5e-06 | 4.8637e-10 | 0.12519 | 8.0792e-05 | 0.693 | gas
-84.15 | 189 | 91192.5 | 0.11539 | 13374 | 9243.5 | 1.4469 | 6.52e-06 | 4.8756e-10 | 0.1258 | 8.1518e-05 | 0.693 | gas
-83.15 | 190 | 91192.5 | 0.11478 | 13389 | 9259.3 | 1.446 | 6.54e-06 | 4.8878e-10 | 0.12642 | 8.2262e-05 | 0.693 | gas
-82.15 | 191 | 91192.5 | 0.11418 | 13405 | 9275 | 1.4453 | 6.57e-06 | 4.8997e-10 | 0.12702 | 8.2988e-05 | 0.693 | gas
-81.15 | 192 | 91192.5 | 0.11359 | 13420 | 9290.4 | 1.4445 | 6.59e-06 | 4.9118e-10 | 0.12762 | 8.3719e-05 | 0.693 | gas
-80.15 | 193 | 91192.5 | 0.113 | 13436 | 9305.7 | 1.4438 | 6.62e-06 | 4.9236e-10 | 0.12822 | 8.4452e-05 | 0.693 | gas
-79.15 | 194 | 91192.5 | 0.11241 | 13451 | 9320.8 | 1.4431 | 6.64e-06 | 4.9355e-10 | 0.12882 | 8.5197e-05 | 0.693 | gas
-78.15 | 195 | 91192.5 | 0.11184 | 13465 | 9335.8 | 1.4423 | 6.66e-06 | 4.9479e-10 | 0.12942 | 8.5941e-05 | 0.693 | gas
-77.15 | 196 | 91192.5 | 0.11127 | 13480 | 9350.5 | 1.4416 | 6.69e-06 | 4.9598e-10 | 0.13002 | 8.6685e-05 | 0.693 | gas
-76.15 | 197 | 91192.5 | 0.1107 | 13495 | 9365.1 | 1.441 | 6.71e-06 | 4.9717e-10 | 0.13062 | 8.7436e-05 | 0.693 | gas
-75.15 | 198 | 91192.5 | 0.11014 | 13509 | 9379.5 | 1.4403 | 6.73e-06 | 4.9839e-10 | 0.13122 | 8.8193e-05 | 0.693 | gas
-74.15 | 199 | 91192.5 | 0.10959 | 13523 | 9393.8 | 1.4396 | 6.76e-06 | 4.996e-10 | 0.13182 | 8.8948e-05 | 0.693 | gas
-73.15 | 200 | 91192.5 | 0.10904 | 13537 | 9407.8 | 1.4389 | 6.78e-06 | 5.0081e-10 | 0.13242 | 8.9711e-05 | 0.693 | gas
-72.15 | 201 | 91192.5 | 0.1085 | 13551 | 9421.7 | 1.4383 | 6.8e-06 | 5.0201e-10 | 0.13301 | 9.0466e-05 | 0.693 | gas
-71.15 | 202 | 91192.5 | 0.10796 | 13565 | 9435.4 | 1.4377 | 6.83e-06 | 5.032e-10 | 0.1336 | 9.1227e-05 | 0.693 | gas
-70.15 | 203 | 91192.5 | 0.10743 | 13578 | 9449 | 1.437 | 6.85e-06 | 5.0443e-10 | 0.13419 | 9.1994e-05 | 0.693 | gas
-69.15 | 204 | 91192.5 | 0.1069 | 13592 | 9462.4 | 1.4364 | 6.87e-06 | 5.0561e-10 | 0.13479 | 9.2768e-05 | 0.693 | gas
-68.15 | 205 | 91192.5 | 0.10638 | 13605 | 9475.6 | 1.4358 | 6.9e-06 | 5.0684e-10 | 0.13538 | 9.354e-05 | 0.693 | gas
-67.15 | 206 | 91192.5 | 0.10587 | 13618 | 9488.7 | 1.4352 | 6.92e-06 | 5.0805e-10 | 0.13597 | 9.431e-05 | 0.693 | gas
-66.15 | 207 | 91192.5 | 0.10535 | 13631 | 9501.6 | 1.4346 | 6.94e-06 | 5.0926e-10 | 0.13656 | 9.5096e-05 | 0.693 | gas
-65.15 | 208 | 91192.5 | 0.10485 | 13643 | 9514.4 | 1.4339 | 6.96e-06 | 5.105e-10 | 0.13715 | 9.5878e-05 | 0.693 | gas
-64.15 | 209 | 91192.5 | 0.10435 | 13656 | 9527 | 1.4334 | 6.99e-06 | 5.1169e-10 | 0.13774 | 9.6659e-05 | 0.693 | gas
-63.15 | 210 | 91192.5 | 0.10385 | 13668 | 9539.4 | 1.4328 | 7.01e-06 | 5.1293e-10 | 0.13833 | 9.7455e-05 | 0.693 | gas
-62.15 | 211 | 91192.5 | 0.10336 | 13680 | 9551.7 | 1.4322 | 7.03e-06 | 5.1415e-10 | 0.1389 | 9.8234e-05 | 0.693 | gas
-61.15 | 212 | 91192.5 | 0.10287 | 13693 | 9563.9 | 1.4317 | 7.06e-06 | 5.1534e-10 | 0.13948 | 9.902e-05 | 0.693 | gas
-60.15 | 213 | 91192.5 | 0.10239 | 13705 | 9575.8 | 1.4312 | 7.08e-06 | 5.1656e-10 | 0.14005 | 9.9804e-05 | 0.693 | gas
-59.15 | 214 | 91192.5 | 0.10191 | 13716 | 9587.7 | 1.4306 | 7.1e-06 | 5.178e-10 | 0.14062 | 0.0001006 | 0.693 | gas
-58.15 | 215 | 91192.5 | 0.10143 | 13728 | 9599.4 | 1.4301 | 7.13e-06 | 5.1901e-10 | 0.14119 | 0.0001014 | 0.693 | gas
-57.15 | 216 | 91192.5 | 0.10096 | 13739 | 9610.9 | 1.4295 | 7.15e-06 | 5.2025e-10 | 0.14176 | 0.0001022 | 0.693 | gas
-56.15 | 217 | 91192.5 | 0.1005 | 13751 | 9622.3 | 1.4291 | 7.17e-06 | 5.2145e-10 | 0.14234 | 0.000103 | 0.693 | gas
-55.15 | 218 | 91192.5 | 0.10004 | 13762 | 9633.6 | 1.4285 | 7.19e-06 | 5.2268e-10 | 0.14291 | 0.0001038 | 0.693 | gas
-54.15 | 219 | 91192.5 | 0.099582 | 13773 | 9644.7 | 1.428 | 7.22e-06 | 5.2391e-10 | 0.14348 | 0.00010461 | 0.693 | gas
-53.15 | 220 | 91192.5 | 0.099129 | 13784 | 9655.6 | 1.4276 | 7.24e-06 | 5.2513e-10 | 0.14405 | 0.00010542 | 0.693 | gas
-52.15 | 221 | 91192.5 | 0.098681 | 13795 | 9666.5 | 1.4271 | 7.26e-06 | 5.2635e-10 | 0.14462 | 0.00010624 | 0.693 | gas
-51.15 | 222 | 91192.5 | 0.098236 | 13805 | 9677.2 | 1.4265 | 7.28e-06 | 5.276e-10 | 0.14518 | 0.00010705 | 0.693 | gas
-50.15 | 223 | 91192.5 | 0.097796 | 13816 | 9687.7 | 1.4261 | 7.31e-06 | 5.2881e-10 | 0.14574 | 0.00010786 | 0.693 | gas
-49.15 | 224 | 91192.5 | 0.097359 | 13826 | 9698.1 | 1.4256 | 7.33e-06 | 5.3005e-10 | 0.1463 | 0.00010869 | 0.693 | gas
-48.15 | 225 | 91192.5 | 0.096927 | 13837 | 9708.4 | 1.4253 | 7.35e-06 | 5.3126e-10 | 0.14687 | 0.00010951 | 0.693 | gas
-47.15 | 226 | 91192.5 | 0.096498 | 13847 | 9718.6 | 1.4248 | 7.37e-06 | 5.3249e-10 | 0.14743 | 0.00011034 | 0.693 | gas
-46.15 | 227 | 91192.5 | 0.096073 | 13857 | 9728.6 | 1.4244 | 7.4e-06 | 5.3372e-10 | 0.14799 | 0.00011116 | 0.693 | gas
-45.15 | 228 | 91192.5 | 0.095652 | 13866 | 9738.5 | 1.4238 | 7.42e-06 | 5.3499e-10 | 0.14856 | 0.00011201 | 0.692 | gas
-44.15 | 229 | 91192.5 | 0.095234 | 13876 | 9748.3 | 1.4234 | 7.44e-06 | 5.3621e-10 | 0.14912 | 0.00011284 | 0.692 | gas
-43.15 | 230 | 91192.5 | 0.09482 | 13886 | 9757.9 | 1.4231 | 7.46e-06 | 5.3743e-10 | 0.14968 | 0.00011368 | 0.692 | gas
-42.15 | 231 | 91192.5 | 0.09441 | 13895 | 9767.4 | 1.4226 | 7.49e-06 | 5.3868e-10 | 0.15024 | 0.00011453 | 0.692 | gas
-41.15 | 232 | 91192.5 | 0.094003 | 13905 | 9776.8 | 1.4222 | 7.51e-06 | 5.399e-10 | 0.15079 | 0.00011536 | 0.692 | gas
-40.15 | 233 | 91192.5 | 0.093599 | 13914 | 9786.1 | 1.4218 | 7.53e-06 | 5.4115e-10 | 0.15135 | 0.00011621 | 0.692 | gas
-39.15 | 234 | 91192.5 | 0.093199 | 13923 | 9795.2 | 1.4214 | 7.55e-06 | 5.4238e-10 | 0.1519 | 0.00011706 | 0.692 | gas
-38.15 | 235 | 91192.5 | 0.092803 | 13932 | 9804.2 | 1.421 | 7.57e-06 | 5.4363e-10 | 0.15245 | 0.00011791 | 0.692 | gas
-37.15 | 236 | 91192.5 | 0.09241 | 13941 | 9813.1 | 1.4207 | 7.6e-06 | 5.4486e-10 | 0.15301 | 0.00011877 | 0.692 | gas
-36.15 | 237 | 91192.5 | 0.09202 | 13950 | 9821.9 | 1.4203 | 7.62e-06 | 5.4609e-10 | 0.15356 | 0.00011962 | 0.692 | gas
-35.15 | 238 | 91192.5 | 0.091633 | 13958 | 9830.6 | 1.4199 | 7.64e-06 | 5.4736e-10 | 0.15412 | 0.0001205 | 0.692 | gas
-34.15 | 239 | 91192.5 | 0.09125 | 13967 | 9839.1 | 1.4195 | 7.66e-06 | 5.4858e-10 | 0.15467 | 0.00012136 | 0.692 | gas
-33.15 | 240 | 91192.5 | 0.09087 | 13975 | 9847.6 | 1.4191 | 7.68e-06 | 5.4984e-10 | 0.15522 | 0.00012223 | 0.692 | gas
-32.15 | 241 | 91192.5 | 0.090493 | 13983 | 9855.9 | 1.4187 | 7.71e-06 | 5.511e-10 | 0.15576 | 0.0001231 | 0.692 | gas
-31.15 | 242 | 91192.5 | 0.090119 | 13992 | 9864.1 | 1.4185 | 7.73e-06 | 5.5231e-10 | 0.15629 | 0.00012395 | 0.692 | gas
-30.15 | 243 | 91192.5 | 0.089748 | 14000 | 9872.2 | 1.4181 | 7.75e-06 | 5.5356e-10 | 0.15683 | 0.00012482 | 0.692 | gas
-29.15 | 244 | 91192.5 | 0.089381 | 14008 | 9880.2 | 1.4178 | 7.77e-06 | 5.548e-10 | 0.15736 | 0.00012568 | 0.692 | gas
-28.15 | 245 | 91192.5 | 0.089016 | 14015 | 9888.1 | 1.4174 | 7.79e-06 | 5.5608e-10 | 0.1579 | 0.00012657 | 0.692 | gas
-27.15 | 246 | 91192.5 | 0.088654 | 14023 | 9895.8 | 1.4171 | 7.82e-06 | 5.5732e-10 | 0.15843 | 0.00012744 | 0.692 | gas
-26.15 | 247 | 91192.5 | 0.088295 | 14031 | 9903.5 | 1.4168 | 7.84e-06 | 5.5856e-10 | 0.15897 | 0.00012832 | 0.692 | gas
-25.15 | 248 | 91192.5 | 0.087939 | 14038 | 9911.1 | 1.4164 | 7.86e-06 | 5.5982e-10 | 0.1595 | 0.0001292 | 0.692 | gas
-24.15 | 249 | 91192.5 | 0.087586 | 14046 | 9918.5 | 1.4161 | 7.88e-06 | 5.6105e-10 | 0.16004 | 0.00013009 | 0.692 | gas
-23.15 | 250 | 91192.5 | 0.087236 | 14053 | 9925.9 | 1.4158 | 7.9e-06 | 5.6231e-10 | 0.16057 | 0.00013098 | 0.692 | gas
-22.15 | 251 | 91192.5 | 0.086888 | 14060 | 9933.1 | 1.4155 | 7.92e-06 | 5.6358e-10 | 0.1611 | 0.00013187 | 0.692 | gas
-21.15 | 252 | 91192.5 | 0.086544 | 14067 | 9940.3 | 1.4151 | 7.95e-06 | 5.6483e-10 | 0.16163 | 0.00013276 | 0.692 | gas
-20.15 | 253 | 91192.5 | 0.086202 | 14075 | 9947.4 | 1.4149 | 7.97e-06 | 5.6605e-10 | 0.16215 | 0.00013364 | 0.692 | gas
-19.15 | 254 | 91192.5 | 0.085862 | 14081 | 9954.3 | 1.4146 | 7.99e-06 | 5.6734e-10 | 0.16268 | 0.00013455 | 0.691 | gas
-18.15 | 255 | 91192.5 | 0.085526 | 14088 | 9961.2 | 1.4143 | 8.01e-06 | 5.6858e-10 | 0.1632 | 0.00013545 | 0.691 | gas
-17.15 | 256 | 91192.5 | 0.085192 | 14095 | 9968 | 1.414 | 8.03e-06 | 5.6983e-10 | 0.16373 | 0.00013635 | 0.691 | gas
-16.15 | 257 | 91192.5 | 0.08486 | 14102 | 9974.6 | 1.4138 | 8.05e-06 | 5.7108e-10 | 0.16425 | 0.00013725 | 0.691 | gas
-15.15 | 258 | 91192.5 | 0.084531 | 14108 | 9981.2 | 1.4135 | 8.07e-06 | 5.7235e-10 | 0.16478 | 0.00013817 | 0.691 | gas
-14.15 | 259 | 91192.5 | 0.084205 | 14115 | 9987.7 | 1.4132 | 8.1e-06 | 5.7359e-10 | 0.16531 | 0.00013909 | 0.691 | gas
-13.15 | 260 | 91192.5 | 0.083881 | 14121 | 9994.1 | 1.4129 | 8.12e-06 | 5.7486e-10 | 0.16583 | 0.00014 | 0.691 | gas
-12.15 | 261 | 91192.5 | 0.08356 | 14127 | 10000 | 1.4127 | 8.14e-06 | 5.7613e-10 | 0.16635 | 0.00014092 | 0.691 | gas
-11.15 | 262 | 91192.5 | 0.083241 | 14133 | 10007 | 1.4123 | 8.16e-06 | 5.7739e-10 | 0.16687 | 0.00014184 | 0.691 | gas
-10.15 | 263 | 91192.5 | 0.082925 | 14140 | 10013 | 1.4122 | 8.18e-06 | 5.7861e-10 | 0.16738 | 0.00014275 | 0.691 | gas
-9.15 | 264 | 91192.5 | 0.082611 | 14146 | 10019 | 1.4119 | 8.2e-06 | 5.7987e-10 | 0.1679 | 0.00014367 | 0.691 | gas
-8.15 | 265 | 91192.5 | 0.082299 | 14152 | 10025 | 1.4117 | 8.22e-06 | 5.8113e-10 | 0.16842 | 0.0001446 | 0.691 | gas
-7.15 | 266 | 91192.5 | 0.08199 | 14157 | 10031 | 1.4113 | 8.25e-06 | 5.8243e-10 | 0.16893 | 0.00014554 | 0.691 | gas
-6.15 | 267 | 91192.5 | 0.081683 | 14163 | 10036 | 1.4112 | 8.27e-06 | 5.8368e-10 | 0.16945 | 0.00014647 | 0.691 | gas
-5.15 | 268 | 91192.5 | 0.081378 | 14169 | 10042 | 1.411 | 8.29e-06 | 5.8493e-10 | 0.16997 | 0.00014741 | 0.691 | gas
-4.15 | 269 | 91192.5 | 0.081076 | 14174 | 10048 | 1.4106 | 8.31e-06 | 5.8621e-10 | 0.17048 | 0.00014835 | 0.691 | gas
-3.15 | 270 | 91192.5 | 0.080776 | 14180 | 10053 | 1.4105 | 8.33e-06 | 5.8746e-10 | 0.171 | 0.00014929 | 0.691 | gas
-2.15 | 271 | 91192.5 | 0.080478 | 14185 | 10059 | 1.4102 | 8.35e-06 | 5.8874e-10 | 0.1715 | 0.00015023 | 0.691 | gas
-1.15 | 272 | 91192.5 | 0.080182 | 14191 | 10064 | 1.4101 | 8.37e-06 | 5.8998e-10 | 0.172 | 0.00015116 | 0.691 | gas
-0.15 | 273 | 91192.5 | 0.079888 | 14196 | 10069 | 1.4099 | 8.39e-06 | 5.9126e-10 | 0.17249 | 0.0001521 | 0.691 | gas
0.85 | 274 | 91192.5 | 0.079597 | 14201 | 10075 | 1.4095 | 8.41e-06 | 5.9253e-10 | 0.17299 | 0.00015304 | 0.691 | gas
1.85 | 275 | 91192.5 | 0.079307 | 14206 | 10080 | 1.4093 | 8.44e-06 | 5.938e-10 | 0.17349 | 0.00015399 | 0.691 | gas
2.85 | 276 | 91192.5 | 0.07902 | 14211 | 10085 | 1.4091 | 8.46e-06 | 5.9507e-10 | 0.17399 | 0.00015494 | 0.691 | gas
3.85 | 277 | 91192.5 | 0.078735 | 14216 | 10090 | 1.4089 | 8.48e-06 | 5.9633e-10 | 0.17448 | 0.00015588 | 0.691 | gas
4.85 | 278 | 91192.5 | 0.078452 | 14221 | 10095 | 1.4087 | 8.5e-06 | 5.976e-10 | 0.17498 | 0.00015684 | 0.691 | gas
5.85 | 279 | 91192.5 | 0.078171 | 14226 | 10100 | 1.4085 | 8.52e-06 | 5.9885e-10 | 0.17548 | 0.0001578 | 0.691 | gas
6.85 | 280 | 91192.5 | 0.077891 | 14231 | 10104 | 1.4085 | 8.54e-06 | 6.0011e-10 | 0.17598 | 0.00015876 | 0.691 | gas
7.85 | 281 | 91192.5 | 0.077614 | 14235 | 10109 | 1.4082 | 8.56e-06 | 6.0141e-10 | 0.17648 | 0.00015973 | 0.691 | gas
8.85 | 282 | 91192.5 | 0.077339 | 14240 | 10114 | 1.4079 | 8.58e-06 | 6.0266e-10 | 0.17697 | 0.00016069 | 0.691 | gas
9.85 | 283 | 91192.5 | 0.077066 | 14245 | 10118 | 1.4079 | 8.6e-06 | 6.0391e-10 | 0.17747 | 0.00016166 | 0.691 | gas
10.85 | 284 | 91192.5 | 0.076795 | 14249 | 10123 | 1.4076 | 8.62e-06 | 6.052e-10 | 0.17797 | 0.00016264 | 0.69 | gas
11.85 | 285 | 91192.5 | 0.076525 | 14254 | 10127 | 1.4075 | 8.64e-06 | 6.0645e-10 | 0.17847 | 0.00016362 | 0.69 | gas
12.85 | 286 | 91192.5 | 0.076258 | 14258 | 10132 | 1.4072 | 8.67e-06 | 6.0773e-10 | 0.17897 | 0.0001646 | 0.69 | gas
13.85 | 287 | 91192.5 | 0.075992 | 14262 | 10136 | 1.4071 | 8.69e-06 | 6.0901e-10 | 0.17947 | 0.00016559 | 0.69 | gas
14.85 | 288 | 91192.5 | 0.075728 | 14266 | 10140 | 1.4069 | 8.71e-06 | 6.1029e-10 | 0.17996 | 0.00016658 | 0.69 | gas
15.85 | 289 | 91192.5 | 0.075466 | 14270 | 10144 | 1.4067 | 8.73e-06 | 6.1157e-10 | 0.18046 | 0.00016757 | 0.69 | gas
16.85 | 290 | 91192.5 | 0.075206 | 14275 | 10148 | 1.4067 | 8.75e-06 | 6.128e-10 | 0.18096 | 0.00016856 | 0.69 | gas
17.85 | 291 | 91192.5 | 0.074948 | 14279 | 10152 | 1.4065 | 8.77e-06 | 6.1407e-10 | 0.18144 | 0.00016954 | 0.69 | gas
18.85 | 292 | 91192.5 | 0.074691 | 14283 | 10156 | 1.4064 | 8.79e-06 | 6.1534e-10 | 0.18192 | 0.00017053 | 0.69 | gas
19.85 | 293 | 91192.5 | 0.074437 | 14286 | 10160 | 1.4061 | 8.81e-06 | 6.1665e-10 | 0.1824 | 0.00017152 | 0.69 | gas
20.85 | 294 | 91192.5 | 0.074183 | 14290 | 10164 | 1.4059 | 8.83e-06 | 6.1792e-10 | 0.18288 | 0.00017252 | 0.69 | gas
21.85 | 295 | 91192.5 | 0.073932 | 14294 | 10168 | 1.4058 | 8.85e-06 | 6.1918e-10 | 0.18336 | 0.00017351 | 0.69 | gas
22.85 | 296 | 91192.5 | 0.073682 | 14298 | 10172 | 1.4056 | 8.87e-06 | 6.2044e-10 | 0.18384 | 0.0001745 | 0.69 | gas
23.85 | 297 | 91192.5 | 0.073434 | 14301 | 10175 | 1.4055 | 8.89e-06 | 6.2175e-10 | 0.18431 | 0.0001755 | 0.69 | gas
24.85 | 298 | 91192.5 | 0.073188 | 14305 | 10179 | 1.4053 | 8.91e-06 | 6.23e-10 | 0.18479 | 0.0001765 | 0.69 | gas
25.85 | 299 | 91192.5 | 0.072943 | 14309 | 10182 | 1.4053 | 8.93e-06 | 6.2425e-10 | 0.18527 | 0.00017751 | 0.69 | gas
26.85 | 300 | 91192.5 | 0.0727 | 14312 | 10186 | 1.4051 | 8.95e-06 | 6.2555e-10 | 0.18575 | 0.00017852 | 0.69 | gas
27.85 | 301 | 91192.5 | 0.072459 | 14316 | 10189 | 1.405 | 8.97e-06 | 6.268e-10 | 0.18623 | 0.00017953 | 0.69 | gas
28.85 | 302 | 91192.5 | 0.072219 | 14319 | 10193 | 1.4048 | 8.99e-06 | 6.2809e-10 | 0.18671 | 0.00018055 | 0.69 | gas
29.85 | 303 | 91192.5 | 0.071981 | 14322 | 10196 | 1.4047 | 9.01e-06 | 6.2937e-10 | 0.18719 | 0.00018158 | 0.69 | gas
30.85 | 304 | 91192.5 | 0.071744 | 14326 | 10199 | 1.4046 | 9.03e-06 | 6.3062e-10 | 0.18767 | 0.00018259 | 0.69 | gas
31.85 | 305 | 91192.5 | 0.071509 | 14329 | 10203 | 1.4044 | 9.05e-06 | 6.3191e-10 | 0.18815 | 0.00018362 | 0.69 | gas
32.85 | 306 | 91192.5 | 0.071275 | 14332 | 10206 | 1.4043 | 9.07e-06 | 6.3318e-10 | 0.18863 | 0.00018466 | 0.689 | gas
33.85 | 307 | 91192.5 | 0.071043 | 14335 | 10209 | 1.4042 | 9.1e-06 | 6.3447e-10 | 0.18911 | 0.00018569 | 0.689 | gas
34.85 | 308 | 91192.5 | 0.070813 | 14338 | 10212 | 1.404 | 9.12e-06 | 6.3574e-10 | 0.18959 | 0.00018673 | 0.689 | gas
35.85 | 309 | 91192.5 | 0.070583 | 14341 | 10215 | 1.4039 | 9.14e-06 | 6.3702e-10 | 0.19007 | 0.00018777 | 0.689 | gas
36.85 | 310 | 91192.5 | 0.070356 | 14344 | 10218 | 1.4038 | 9.16e-06 | 6.383e-10 | 0.19055 | 0.00018882 | 0.689 | gas
37.85 | 311 | 91192.5 | 0.07013 | 14347 | 10221 | 1.4037 | 9.18e-06 | 6.3957e-10 | 0.19101 | 0.00018984 | 0.689 | gas
38.85 | 312 | 91192.5 | 0.069905 | 14350 | 10224 | 1.4036 | 9.2e-06 | 6.4084e-10 | 0.19147 | 0.00019087 | 0.689 | gas
39.85 | 313 | 91192.5 | 0.069682 | 14353 | 10227 | 1.4034 | 9.22e-06 | 6.421e-10 | 0.19193 | 0.0001919 | 0.689 | gas
40.85 | 314 | 91192.5 | 0.06946 | 14356 | 10230 | 1.4033 | 9.24e-06 | 6.4337e-10 | 0.19239 | 0.00019294 | 0.689 | gas
41.85 | 315 | 91192.5 | 0.069239 | 14358 | 10232 | 1.4032 | 9.26e-06 | 6.4468e-10 | 0.19286 | 0.000194 | 0.689 | gas
42.85 | 316 | 91192.5 | 0.06902 | 14361 | 10235 | 1.4031 | 9.28e-06 | 6.4594e-10 | 0.19332 | 0.00019504 | 0.689 | gas
43.85 | 317 | 91192.5 | 0.068803 | 14364 | 10238 | 1.403 | 9.3e-06 | 6.472e-10 | 0.19378 | 0.00019608 | 0.689 | gas
44.85 | 318 | 91192.5 | 0.068586 | 14366 | 10240 | 1.4029 | 9.32e-06 | 6.485e-10 | 0.19424 | 0.00019714 | 0.689 | gas
45.85 | 319 | 91192.5 | 0.068371 | 14369 | 10243 | 1.4028 | 9.34e-06 | 6.4976e-10 | 0.1947 | 0.00019818 | 0.689 | gas
46.85 | 320 | 91192.5 | 0.068158 | 14371 | 10245 | 1.4027 | 9.36e-06 | 6.5105e-10 | 0.19516 | 0.00019924 | 0.689 | gas
47.85 | 321 | 91192.5 | 0.067946 | 14374 | 10248 | 1.4026 | 9.38e-06 | 6.5231e-10 | 0.19567 | 0.00020035 | 0.689 | gas
48.85 | 322 | 91192.5 | 0.067735 | 14376 | 10250 | 1.4025 | 9.4e-06 | 6.536e-10 | 0.19618 | 0.00020147 | 0.689 | gas
49.85 | 323 | 91192.5 | 0.067525 | 14379 | 10253 | 1.4024 | 9.42e-06 | 6.5485e-10 | 0.19669 | 0.00020258 | 0.688 | gas
50.85 | 324 | 91192.5 | 0.067317 | 14381 | 10255 | 1.4023 | 9.44e-06 | 6.5614e-10 | 0.1972 | 0.0002037 | 0.688 | gas
51.85 | 325 | 91192.5 | 0.06711 | 14383 | 10258 | 1.4021 | 9.46e-06 | 6.5743e-10 | 0.19771 | 0.00020483 | 0.688 | gas
52.85 | 326 | 91192.5 | 0.066904 | 14386 | 10260 | 1.4021 | 9.48e-06 | 6.5868e-10 | 0.19823 | 0.00020596 | 0.688 | gas
53.85 | 327 | 91192.5 | 0.066699 | 14388 | 10262 | 1.4021 | 9.5e-06 | 6.5996e-10 | 0.19874 | 0.00020709 | 0.687 | gas
54.85 | 328 | 91192.5 | 0.066496 | 14390 | 10264 | 1.402 | 9.52e-06 | 6.6124e-10 | 0.19925 | 0.00020823 | 0.687 | gas
55.85 | 329 | 91192.5 | 0.066294 | 14392 | 10266 | 1.4019 | 9.54e-06 | 6.6253e-10 | 0.19976 | 0.00020937 | 0.687 | gas
56.85 | 330 | 91192.5 | 0.066093 | 14394 | 10269 | 1.4017 | 9.55e-06 | 6.638e-10 | 0.20027 | 0.00021051 | 0.687 | gas
57.85 | 331 | 91192.5 | 0.065894 | 14396 | 10271 | 1.4016 | 9.57e-06 | 6.6509e-10 | 0.20077 | 0.00021165 | 0.687 | gas
58.85 | 332 | 91192.5 | 0.065695 | 14398 | 10273 | 1.4015 | 9.59e-06 | 6.6636e-10 | 0.20127 | 0.00021279 | 0.686 | gas
59.85 | 333 | 91192.5 | 0.065498 | 14400 | 10275 | 1.4015 | 9.61e-06 | 6.6764e-10 | 0.20178 | 0.00021394 | 0.686 | gas
60.85 | 334 | 91192.5 | 0.065302 | 14402 | 10277 | 1.4014 | 9.63e-06 | 6.6891e-10 | 0.20228 | 0.00021508 | 0.686 | gas
61.85 | 335 | 91192.5 | 0.065107 | 14404 | 10279 | 1.4013 | 9.65e-06 | 6.7018e-10 | 0.20278 | 0.00021623 | 0.686 | gas
62.85 | 336 | 91192.5 | 0.064913 | 14406 | 10281 | 1.4012 | 9.67e-06 | 6.7146e-10 | 0.20328 | 0.00021738 | 0.686 | gas
63.85 | 337 | 91192.5 | 0.064721 | 14408 | 10283 | 1.4011 | 9.69e-06 | 6.7272e-10 | 0.20378 | 0.00021853 | 0.685 | gas
64.85 | 338 | 91192.5 | 0.064529 | 14410 | 10284 | 1.4012 | 9.71e-06 | 6.7399e-10 | 0.20428 | 0.00021969 | 0.685 | gas
65.85 | 339 | 91192.5 | 0.064339 | 14412 | 10286 | 1.4011 | 9.73e-06 | 6.7526e-10 | 0.20479 | 0.00022086 | 0.685 | gas
66.85 | 340 | 91192.5 | 0.06415 | 14414 | 10288 | 1.401 | 9.75e-06 | 6.7652e-10 | 0.20529 | 0.00022202 | 0.685 | gas
67.85 | 341 | 91192.5 | 0.063962 | 14415 | 10290 | 1.4009 | 9.77e-06 | 6.7783e-10 | 0.20579 | 0.0002232 | 0.684 | gas
68.85 | 342 | 91192.5 | 0.063775 | 14417 | 10292 | 1.4008 | 9.79e-06 | 6.7909e-10 | 0.20629 | 0.00022436 | 0.684 | gas
69.85 | 343 | 91192.5 | 0.063589 | 14419 | 10293 | 1.4009 | 9.81e-06 | 6.8034e-10 | 0.2068 | 0.00022555 | 0.684 | gas
70.85 | 344 | 91192.5 | 0.063404 | 14421 | 10295 | 1.4008 | 9.83e-06 | 6.816e-10 | 0.2073 | 0.00022672 | 0.684 | gas
71.85 | 345 | 91192.5 | 0.063221 | 14422 | 10297 | 1.4006 | 9.85e-06 | 6.829e-10 | 0.2078 | 0.00022791 | 0.684 | gas
72.85 | 346 | 91192.5 | 0.063038 | 14424 | 10298 | 1.4007 | 9.87e-06 | 6.8416e-10 | 0.2083 | 0.00022909 | 0.683 | gas
73.85 | 347 | 91192.5 | 0.062856 | 14425 | 10300 | 1.4005 | 9.89e-06 | 6.8546e-10 | 0.20881 | 0.0002303 | 0.683 | gas
74.85 | 348 | 91192.5 | 0.062676 | 14427 | 10301 | 1.4005 | 9.91e-06 | 6.867e-10 | 0.20931 | 0.00023148 | 0.683 | gas
75.85 | 349 | 91192.5 | 0.062496 | 14428 | 10303 | 1.4004 | 9.93e-06 | 6.88e-10 | 0.20981 | 0.00023268 | 0.683 | gas
76.85 | 350 | 91192.5 | 0.062318 | 14430 | 10304 | 1.4004 | 9.95e-06 | 6.8925e-10 | 0.21031 | 0.00023387 | 0.682 | gas
77.85 | 351 | 91192.5 | 0.06214 | 14431 | 10306 | 1.4003 | 9.97e-06 | 6.9054e-10 | 0.21081 | 0.00023508 | 0.682 | gas
78.85 | 352 | 91192.5 | 0.061964 | 14433 | 10307 | 1.4003 | 9.98e-06 | 6.9178e-10 | 0.2113 | 0.00023627 | 0.682 | gas
79.85 | 353 | 91192.5 | 0.061788 | 14434 | 10309 | 1.4001 | 1e-05 | 6.9309e-10 | 0.21179 | 0.00023747 | 0.682 | gas
80.85 | 354 | 91192.5 | 0.061614 | 14436 | 10310 | 1.4002 | 1e-05 | 6.9431e-10 | 0.21229 | 0.00023867 | 0.682 | gas
81.85 | 355 | 91192.5 | 0.06144 | 14437 | 10312 | 1.4 | 1e-05 | 6.9557e-10 | 0.21278 | 0.00023989 | 0.681 | gas
82.85 | 356 | 91192.5 | 0.061268 | 14438 | 10313 | 1.4 | 1.01e-05 | 6.9691e-10 | 0.21327 | 0.0002411 | 0.681 | gas
83.85 | 357 | 91192.5 | 0.061096 | 14440 | 10314 | 1.4 | 1.01e-05 | 6.9813e-10 | 0.21377 | 0.00024231 | 0.681 | gas
84.85 | 358 | 91192.5 | 0.060926 | 14441 | 10316 | 1.3999 | 1.01e-05 | 6.994e-10 | 0.21426 | 0.00024352 | 0.681 | gas
85.85 | 359 | 91192.5 | 0.060756 | 14442 | 10317 | 1.3998 | 1.01e-05 | 7.0066e-10 | 0.21475 | 0.00024475 | 0.681 | gas
86.85 | 360 | 91192.5 | 0.060587 | 14444 | 10318 | 1.3999 | 1.01e-05 | 7.0195e-10 | 0.21525 | 0.00024597 | 0.68 | gas
87.85 | 361 | 91192.5 | 0.060419 | 14445 | 10319 | 1.3998 | 1.02e-05 | 7.0322e-10 | 0.21571 | 0.00024716 | 0.68 | gas
88.85 | 362 | 91192.5 | 0.060253 | 14446 | 10321 | 1.3997 | 1.02e-05 | 7.0449e-10 | 0.21617 | 0.00024835 | 0.68 | gas
89.85 | 363 | 91192.5 | 0.060087 | 14447 | 10322 | 1.3996 | 1.02e-05 | 7.0575e-10 | 0.21664 | 0.00024956 | 0.68 | gas
90.85 | 364 | 91192.5 | 0.059922 | 14448 | 10323 | 1.3996 | 1.02e-05 | 7.0702e-10 | 0.2171 | 0.00025076 | 0.68 | gas
91.85 | 365 | 91192.5 | 0.059758 | 14450 | 10324 | 1.3997 | 1.02e-05 | 7.0823e-10 | 0.21757 | 0.00025196 | 0.68 | gas
92.85 | 366 | 91192.5 | 0.059594 | 14451 | 10325 | 1.3996 | 1.03e-05 | 7.095e-10 | 0.21803 | 0.00025317 | 0.68 | gas
93.85 | 367 | 91192.5 | 0.059432 | 14452 | 10326 | 1.3996 | 1.03e-05 | 7.1077e-10 | 0.21849 | 0.00025438 | 0.679 | gas
94.85 | 368 | 91192.5 | 0.059271 | 14453 | 10328 | 1.3994 | 1.03e-05 | 7.1203e-10 | 0.21896 | 0.0002556 | 0.679 | gas
95.85 | 369 | 91192.5 | 0.05911 | 14454 | 10329 | 1.3994 | 1.03e-05 | 7.133e-10 | 0.21942 | 0.00025682 | 0.679 | gas
96.85 | 370 | 91192.5 | 0.05895 | 14455 | 10330 | 1.3993 | 1.03e-05 | 7.1456e-10 | 0.21989 | 0.00025805 | 0.679 | gas
97.85 | 371 | 91192.5 | 0.058791 | 14456 | 10331 | 1.3993 | 1.03e-05 | 7.1583e-10 | 0.22037 | 0.00025929 | 0.679 | gas
98.85 | 372 | 91192.5 | 0.058633 | 14457 | 10332 | 1.3992 | 1.04e-05 | 7.1709e-10 | 0.22086 | 0.00026055 | 0.679 | gas
99.85 | 373 | 91192.5 | 0.058476 | 14458 | 10333 | 1.3992 | 1.04e-05 | 7.1836e-10 | 0.22134 | 0.0002618 | 0.678 | gas
-259.15 | 14 | 101325 | 77.049 | 7019.8 | 5164.6 | 1.3592 | 2.57e-05 | 3.6608e-09 | 0.076683 | 1.4178e-07 | 2.35 | liquid
-258.15 | 15 | 101325 | 76.217 | 7324.3 | 5232 | 1.3999 | 2.26e-05 | 3.0832e-09 | 0.08424 | 1.509e-07 | 1.96 | liquid
-257.15 | 16 | 101325 | 75.342 | 7704.9 | 5328.8 | 1.4459 | 2.01e-05 | 2.6095e-09 | 0.090306 | 1.5557e-07 | 1.72 | liquid
-256.15 | 17 | 101325 | 74.418 | 8119.6 | 5419.3 | 1.4983 | 1.81e-05 | 2.2273e-09 | 0.095077 | 1.5735e-07 | 1.54 | liquid
-255.15 | 18 | 101325 | 73.437 | 8562.8 | 5498.7 | 1.5572 | 1.64e-05 | 1.9154e-09 | 0.098734 | 1.5701e-07 | 1.42 | liquid
-254.15 | 19 | 101325 | 72.393 | 9041 | 5570.1 | 1.6231 | 1.5e-05 | 1.6559e-09 | 0.10144 | 1.5499e-07 | 1.33 | liquid
-253.15 | 20 | 101325 | 71.279 | 9565.1 | 5636.8 | 1.6969 | 1.37e-05 | 1.4358e-09 | 0.10331 | 1.5153e-07 | 1.27 | liquid
-252.826 | 20.324 | 101325 | 70.901 | 9747.3 | 5657.9 | 1.7228 | 1.34e-05 | 1.3715e-09 | 0.10377 | 1.5015e-07 | 1.26 | liquid
-252.826 | 20.324 | 101325 | 1.3165 | 12018 | 6446.9 | 1.8642 | 1.08e-06 | 8.9524e-11 | 0.017038 | 1.0769e-06 | 0.759 | gas
-252.15 | 21 | 101325 | 1.2628 | 11796 | 6390.5 | 1.8459 | 1.11e-06 | 9.4159e-11 | 0.017572 | 1.1797e-06 | 0.746 | gas
-251.15 | 22 | 101325 | 1.1921 | 11550 | 6333.5 | 1.8236 | 1.16e-06 | 1.006e-10 | 0.018366 | 1.3339e-06 | 0.731 | gas
-250.15 | 23 | 101325 | 1.1299 | 11370 | 6297.7 | 1.8054 | 1.21e-06 | 1.0667e-10 | 0.019164 | 1.4917e-06 | 0.72 | gas
-249.15 | 24 | 101325 | 1.0746 | 11234 | 6275 | 1.7903 | 1.26e-06 | 1.1248e-10 | 0.019963 | 1.6537e-06 | 0.711 | gas
-248.15 | 25 | 101325 | 1.0249 | 11128 | 6260.3 | 1.7776 | 1.31e-06 | 1.181e-10 | 0.020761 | 1.8203e-06 | 0.704 | gas
-247.15 | 26 | 101325 | 0.98004 | 11042 | 6250.7 | 1.7665 | 1.36e-06 | 1.2358e-10 | 0.021557 | 1.992e-06 | 0.699 | gas
-246.15 | 27 | 101325 | 0.93922 | 10972 | 6244.1 | 1.7572 | 1.41e-06 | 1.2896e-10 | 0.022348 | 2.1686e-06 | 0.695 | gas
-245.15 | 28 | 101325 | 0.9019 | 10913 | 6239.4 | 1.749 | 1.46e-06 | 1.3423e-10 | 0.023133 | 2.3503e-06 | 0.691 | gas
-244.15 | 29 | 101325 | 0.86761 | 10862 | 6235.9 | 1.7418 | 1.51e-06 | 1.3945e-10 | 0.023911 | 2.5373e-06 | 0.688 | gas
-243.15 | 30 | 101325 | 0.83599 | 10818 | 6233 | 1.7356 | 1.56e-06 | 1.446e-10 | 0.024681 | 2.7291e-06 | 0.686 | gas
-242.15 | 31 | 101325 | 0.80671 | 10780 | 6230.5 | 1.7302 | 1.61e-06 | 1.4968e-10 | 0.025443 | 2.9257e-06 | 0.684 | gas
-241.15 | 32 | 101325 | 0.77951 | 10745 | 6228.4 | 1.7252 | 1.66e-06 | 1.5471e-10 | 0.026195 | 3.1275e-06 | 0.682 | gas
-240.15 | 33 | 101325 | 0.75417 | 10715 | 6226.4 | 1.7209 | 1.71e-06 | 1.5967e-10 | 0.026938 | 3.3335e-06 | 0.681 | gas
-239.15 | 34 | 101325 | 0.73049 | 10687 | 6224.6 | 1.7169 | 1.76e-06 | 1.6459e-10 | 0.027671 | 3.5445e-06 | 0.679 | gas
-238.15 | 35 | 101325 | 0.70832 | 10663 | 6222.9 | 1.7135 | 1.81e-06 | 1.6944e-10 | 0.028395 | 3.7595e-06 | 0.678 | gas
-237.15 | 36 | 101325 | 0.6875 | 10641 | 6221.3 | 1.7104 | 1.85e-06 | 1.7424e-10 | 0.02911 | 3.9791e-06 | 0.678 | gas
-236.15 | 37 | 101325 | 0.66792 | 10620 | 6219.9 | 1.7074 | 1.9e-06 | 1.79e-10 | 0.029817 | 4.2035e-06 | 0.677 | gas
-235.15 | 38 | 101325 | 0.64945 | 10602 | 6218.6 | 1.7049 | 1.95e-06 | 1.8369e-10 | 0.030515 | 4.4318e-06 | 0.677 | gas
-234.15 | 39 | 101325 | 0.63201 | 10585 | 6217.5 | 1.7025 | 1.99e-06 | 1.8833e-10 | 0.031205 | 4.6646e-06 | 0.676 | gas
-233.15 | 40 | 101325 | 0.61552 | 10570 | 6216.5 | 1.7003 | 2.04e-06 | 1.9291e-10 | 0.031887 | 4.9011e-06 | 0.676 | gas
-232.15 | 41 | 101325 | 0.59988 | 10556 | 6215.8 | 1.6983 | 2.08e-06 | 1.9745e-10 | 0.032562 | 5.1422e-06 | 0.676 | gas
-231.15 | 42 | 101325 | 0.58504 | 10544 | 6215.3 | 1.6965 | 2.13e-06 | 2.0192e-10 | 0.033231 | 5.3871e-06 | 0.676 | gas
-230.15 | 43 | 101325 | 0.57094 | 10533 | 6215 | 1.6948 | 2.17e-06 | 2.0633e-10 | 0.033893 | 5.6359e-06 | 0.675 | gas
-229.15 | 44 | 101325 | 0.55751 | 10522 | 6215 | 1.693 | 2.22e-06 | 2.1072e-10 | 0.03455 | 5.8897e-06 | 0.675 | gas
-228.15 | 45 | 101325 | 0.54472 | 10513 | 6215.2 | 1.6915 | 2.26e-06 | 2.1504e-10 | 0.035202 | 6.1471e-06 | 0.675 | gas
-227.15 | 46 | 101325 | 0.53251 | 10505 | 6215.8 | 1.69 | 2.3e-06 | 2.193e-10 | 0.035848 | 6.4083e-06 | 0.675 | gas
-226.15 | 47 | 101325 | 0.52085 | 10498 | 6216.8 | 1.6887 | 2.35e-06 | 2.235e-10 | 0.03649 | 6.6735e-06 | 0.675 | gas
-225.15 | 48 | 101325 | 0.5097 | 10492 | 6218.1 | 1.6873 | 2.39e-06 | 2.2765e-10 | 0.037129 | 6.9429e-06 | 0.675 | gas
-224.15 | 49 | 101325 | 0.49903 | 10486 | 6219.7 | 1.6859 | 2.43e-06 | 2.3177e-10 | 0.037763 | 7.2166e-06 | 0.675 | gas
-223.15 | 50 | 101325 | 0.4888 | 10482 | 6221.9 | 1.6847 | 2.47e-06 | 2.358e-10 | 0.038395 | 7.4938e-06 | 0.675 | gas
-222.15 | 51 | 101325 | 0.47899 | 10478 | 6224.4 | 1.6834 | 2.51e-06 | 2.3981e-10 | 0.039023 | 7.7753e-06 | 0.675 | gas
-221.15 | 52 | 101325 | 0.46957 | 10476 | 6227.4 | 1.6822 | 2.55e-06 | 2.4373e-10 | 0.039649 | 8.06e-06 | 0.675 | gas
-220.15 | 53 | 101325 | 0.46052 | 10474 | 6231 | 1.681 | 2.59e-06 | 2.4761e-10 | 0.040273 | 8.3493e-06 | 0.675 | gas
-219.15 | 54 | 101325 | 0.45182 | 10473 | 6235 | 1.6797 | 2.63e-06 | 2.5145e-10 | 0.040895 | 8.6424e-06 | 0.674 | gas
-218.15 | 55 | 101325 | 0.44344 | 10473 | 6239.6 | 1.6785 | 2.67e-06 | 2.5522e-10 | 0.041516 | 8.9394e-06 | 0.674 | gas
-217.15 | 56 | 101325 | 0.43538 | 10474 | 6244.8 | 1.6772 | 2.71e-06 | 2.5894e-10 | 0.042135 | 9.2398e-06 | 0.674 | gas
-216.15 | 57 | 101325 | 0.42761 | 10475 | 6250.5 | 1.6759 | 2.75e-06 | 2.6262e-10 | 0.042753 | 9.5448e-06 | 0.674 | gas
-215.15 | 58 | 101325 | 0.42011 | 10478 | 6256.9 | 1.6746 | 2.79e-06 | 2.6621e-10 | 0.04337 | 9.8525e-06 | 0.674 | gas
-214.15 | 59 | 101325 | 0.41287 | 10481 | 6263.8 | 1.6733 | 2.83e-06 | 2.6978e-10 | 0.043987 | 1.0165e-05 | 0.674 | gas
-213.15 | 60 | 101325 | 0.40589 | 10485 | 6271.4 | 1.6719 | 2.87e-06 | 2.7329e-10 | 0.044603 | 1.0481e-05 | 0.674 | gas
-212.15 | 61 | 101325 | 0.39913 | 10490 | 6279.7 | 1.6705 | 2.9e-06 | 2.7674e-10 | 0.045219 | 1.08e-05 | 0.673 | gas
-211.15 | 62 | 101325 | 0.39261 | 10496 | 6288.6 | 1.6691 | 2.94e-06 | 2.8013e-10 | 0.045835 | 1.1123e-05 | 0.673 | gas
-210.15 | 63 | 101325 | 0.38629 | 10502 | 6298.2 | 1.6675 | 2.98e-06 | 2.8349e-10 | 0.046451 | 1.145e-05 | 0.673 | gas
-209.15 | 64 | 101325 | 0.38017 | 10510 | 6308.5 | 1.666 | 3.01e-06 | 2.8676e-10 | 0.047068 | 1.178e-05 | 0.673 | gas
-208.15 | 65 | 101325 | 0.37425 | 10518 | 6319.5 | 1.6644 | 3.05e-06 | 2.9e-10 | 0.047684 | 1.2114e-05 | 0.673 | gas
-207.15 | 66 | 101325 | 0.36851 | 10527 | 6331.1 | 1.6627 | 3.09e-06 | 2.9318e-10 | 0.048301 | 1.2451e-05 | 0.673 | gas
-206.15 | 67 | 101325 | 0.36295 | 10537 | 6343.5 | 1.6611 | 3.12e-06 | 2.963e-10 | 0.048919 | 1.2791e-05 | 0.672 | gas
-205.15 | 68 | 101325 | 0.35755 | 10548 | 6356.6 | 1.6594 | 3.16e-06 | 2.9936e-10 | 0.049538 | 1.3135e-05 | 0.672 | gas
-204.15 | 69 | 101325 | 0.35232 | 10560 | 6370.3 | 1.6577 | 3.19e-06 | 3.0237e-10 | 0.050157 | 1.3481e-05 | 0.672 | gas
-203.15 | 70 | 101325 | 0.34723 | 10572 | 6384.7 | 1.6558 | 3.23e-06 | 3.0534e-10 | 0.050777 | 1.3832e-05 | 0.672 | gas
-202.15 | 71 | 101325 | 0.34229 | 10585 | 6399.9 | 1.6539 | 3.26e-06 | 3.0826e-10 | 0.051343 | 1.4171e-05 | 0.673 | gas
-201.15 | 72 | 101325 | 0.3375 | 10599 | 6415.7 | 1.652 | 3.3e-06 | 3.1111e-10 | 0.051909 | 1.4511e-05 | 0.673 | gas
-200.15 | 73 | 101325 | 0.33283 | 10614 | 6432.1 | 1.6502 | 3.33e-06 | 3.1391e-10 | 0.052475 | 1.4854e-05 | 0.674 | gas
-199.15 | 74 | 101325 | 0.32829 | 10629 | 6449.3 | 1.6481 | 3.37e-06 | 3.1668e-10 | 0.053041 | 1.5201e-05 | 0.675 | gas
-198.15 | 75 | 101325 | 0.32388 | 10645 | 6467.1 | 1.646 | 3.4e-06 | 3.1939e-10 | 0.053607 | 1.5549e-05 | 0.675 | gas
-197.15 | 76 | 101325 | 0.31958 | 10662 | 6485.5 | 1.644 | 3.43e-06 | 3.2204e-10 | 0.054174 | 1.5899e-05 | 0.676 | gas
-196.15 | 77 | 101325 | 0.3154 | 10680 | 6504.6 | 1.6419 | 3.47e-06 | 3.2463e-10 | 0.054739 | 1.625e-05 | 0.676 | gas
-195.15 | 78 | 101325 | 0.31133 | 10698 | 6524.2 | 1.6397 | 3.5e-06 | 3.2719e-10 | 0.055334 | 1.6614e-05 | 0.677 | gas
-194.15 | 79 | 101325 | 0.30736 | 10717 | 6544.5 | 1.6376 | 3.53e-06 | 3.297e-10 | 0.055903 | 1.6971e-05 | 0.677 | gas
-193.15 | 80 | 101325 | 0.30349 | 10736 | 6565.3 | 1.6353 | 3.57e-06 | 3.3218e-10 | 0.056471 | 1.7332e-05 | 0.678 | gas
-192.15 | 81 | 101325 | 0.29971 | 10756 | 6586.8 | 1.633 | 3.6e-06 | 3.346e-10 | 0.05707 | 1.7703e-05 | 0.678 | gas
-191.15 | 82 | 101325 | 0.29604 | 10777 | 6608.7 | 1.6307 | 3.63e-06 | 3.3697e-10 | 0.057639 | 1.8066e-05 | 0.679 | gas
-190.15 | 83 | 101325 | 0.29245 | 10798 | 6631.2 | 1.6284 | 3.66e-06 | 3.3931e-10 | 0.058208 | 1.8433e-05 | 0.68 | gas
-189.15 | 84 | 101325 | 0.28894 | 10820 | 6654.2 | 1.626 | 3.7e-06 | 3.4159e-10 | 0.058777 | 1.8801e-05 | 0.68 | gas
-188.15 | 85 | 101325 | 0.28552 | 10843 | 6677.7 | 1.6238 | 3.73e-06 | 3.4382e-10 | 0.059345 | 1.9169e-05 | 0.681 | gas
-187.15 | 86 | 101325 | 0.28219 | 10865 | 6701.6 | 1.6213 | 3.76e-06 | 3.4605e-10 | 0.059913 | 1.9541e-05 | 0.682 | gas
-186.15 | 87 | 101325 | 0.27892 | 10889 | 6726.1 | 1.6189 | 3.79e-06 | 3.482e-10 | 0.060479 | 1.9913e-05 | 0.683 | gas
-185.15 | 88 | 101325 | 0.27574 | 10913 | 6750.9 | 1.6165 | 3.82e-06 | 3.5032e-10 | 0.061045 | 2.0286e-05 | 0.683 | gas
-184.15 | 89 | 101325 | 0.27262 | 10937 | 6776.2 | 1.614 | 3.85e-06 | 3.5241e-10 | 0.061609 | 2.0663e-05 | 0.684 | gas
-183.15 | 90 | 101325 | 0.26958 | 10962 | 6801.8 | 1.6116 | 3.89e-06 | 3.5445e-10 | 0.062172 | 2.1039e-05 | 0.685 | gas
-182.15 | 91 | 101325 | 0.2666 | 10987 | 6827.8 | 1.6092 | 3.92e-06 | 3.5647e-10 | 0.062789 | 2.1436e-05 | 0.685 | gas
-181.15 | 92 | 101325 | 0.26369 | 11012 | 6854.2 | 1.6066 | 3.95e-06 | 3.5846e-10 | 0.063405 | 2.1836e-05 | 0.686 | gas
-180.15 | 93 | 101325 | 0.26084 | 11038 | 6880.9 | 1.6042 | 3.98e-06 | 3.6041e-10 | 0.064022 | 2.2236e-05 | 0.686 | gas
-179.15 | 94 | 101325 | 0.25805 | 11065 | 6907.9 | 1.6018 | 4.01e-06 | 3.623e-10 | 0.064639 | 2.2638e-05 | 0.686 | gas
-178.15 | 95 | 101325 | 0.25533 | 11091 | 6935.2 | 1.5992 | 4.04e-06 | 3.6419e-10 | 0.065255 | 2.3043e-05 | 0.687 | gas
-177.15 | 96 | 101325 | 0.25266 | 11118 | 6962.8 | 1.5968 | 4.07e-06 | 3.6604e-10 | 0.065871 | 2.3449e-05 | 0.687 | gas
-176.15 | 97 | 101325 | 0.25004 | 11145 | 6990.7 | 1.5943 | 4.1e-06 | 3.6786e-10 | 0.066487 | 2.3859e-05 | 0.687 | gas
-175.15 | 98 | 101325 | 0.24748 | 11172 | 7018.7 | 1.5917 | 4.13e-06 | 3.6966e-10 | 0.067103 | 2.427e-05 | 0.688 | gas
-174.15 | 99 | 101325 | 0.24497 | 11200 | 7047 | 1.5893 | 4.16e-06 | 3.7141e-10 | 0.067719 | 2.4682e-05 | 0.688 | gas
-173.15 | 100 | 101325 | 0.24251 | 11228 | 7075.5 | 1.5869 | 4.19e-06 | 3.7314e-10 | 0.068334 | 2.5096e-05 | 0.688 | gas
-172.15 | 101 | 101325 | 0.2401 | 11256 | 7104.2 | 1.5844 | 4.22e-06 | 3.7485e-10 | 0.068998 | 2.5531e-05 | 0.688 | gas
-171.15 | 102 | 101325 | 0.23774 | 11284 | 7133 | 1.5819 | 4.25e-06 | 3.7653e-10 | 0.069662 | 2.5968e-05 | 0.688 | gas
-170.15 | 103 | 101325 | 0.23542 | 11313 | 7162 | 1.5796 | 4.28e-06 | 3.7818e-10 | 0.070325 | 2.6405e-05 | 0.688 | gas
-169.15 | 104 | 101325 | 0.23315 | 11341 | 7191.1 | 1.5771 | 4.31e-06 | 3.7982e-10 | 0.070988 | 2.6847e-05 | 0.688 | gas
-168.15 | 105 | 101325 | 0.23093 | 11370 | 7220.3 | 1.5747 | 4.34e-06 | 3.8143e-10 | 0.071651 | 2.7289e-05 | 0.688 | gas
-167.15 | 106 | 101325 | 0.22874 | 11399 | 7249.6 | 1.5724 | 4.37e-06 | 3.8301e-10 | 0.072313 | 2.7734e-05 | 0.688 | gas
-166.15 | 107 | 101325 | 0.2266 | 11427 | 7279 | 1.5699 | 4.39e-06 | 3.8461e-10 | 0.072975 | 2.8183e-05 | 0.688 | gas
-165.15 | 108 | 101325 | 0.22449 | 11456 | 7308.4 | 1.5675 | 4.42e-06 | 3.8616e-10 | 0.073636 | 2.8633e-05 | 0.688 | gas
-164.15 | 109 | 101325 | 0.22243 | 11485 | 7337.9 | 1.5652 | 4.45e-06 | 3.8769e-10 | 0.074302 | 2.9086e-05 | 0.688 | gas
-163.15 | 110 | 101325 | 0.2204 | 11514 | 7367.4 | 1.5628 | 4.48e-06 | 3.892e-10 | 0.074972 | 2.9543e-05 | 0.688 | gas
-162.15 | 111 | 101325 | 0.21841 | 11543 | 7397 | 1.5605 | 4.51e-06 | 3.907e-10 | 0.075622 | 2.9996e-05 | 0.688 | gas
-161.15 | 112 | 101325 | 0.21645 | 11573 | 7426.6 | 1.5583 | 4.54e-06 | 3.9215e-10 | 0.076272 | 3.0448e-05 | 0.689 | gas
-160.15 | 113 | 101325 | 0.21453 | 11602 | 7456.1 | 1.556 | 4.57e-06 | 3.9362e-10 | 0.076922 | 3.0905e-05 | 0.689 | gas
-159.15 | 114 | 101325 | 0.21265 | 11631 | 7485.7 | 1.5538 | 4.6e-06 | 3.9507e-10 | 0.077572 | 3.1363e-05 | 0.689 | gas
-158.15 | 115 | 101325 | 0.21079 | 11660 | 7515.2 | 1.5515 | 4.62e-06 | 3.965e-10 | 0.078223 | 3.1826e-05 | 0.689 | gas
-157.15 | 116 | 101325 | 0.20897 | 11689 | 7544.7 | 1.5493 | 4.65e-06 | 3.9793e-10 | 0.078873 | 3.229e-05 | 0.689 | gas
-156.15 | 117 | 101325 | 0.20718 | 11718 | 7574.1 | 1.5471 | 4.68e-06 | 3.9933e-10 | 0.079524 | 3.2756e-05 | 0.69 | gas
-155.15 | 118 | 101325 | 0.20542 | 11747 | 7603.5 | 1.5449 | 4.71e-06 | 4.0072e-10 | 0.080175 | 3.3225e-05 | 0.69 | gas
-154.15 | 119 | 101325 | 0.20369 | 11776 | 7632.8 | 1.5428 | 4.74e-06 | 4.021e-10 | 0.080826 | 3.3696e-05 | 0.69 | gas
-153.15 | 120 | 101325 | 0.20199 | 11805 | 7662 | 1.5407 | 4.76e-06 | 4.0347e-10 | 0.081477 | 3.4169e-05 | 0.69 | gas
-152.15 | 121 | 101325 | 0.20032 | 11834 | 7691.1 | 1.5387 | 4.79e-06 | 4.0481e-10 | 0.082138 | 3.4649e-05 | 0.69 | gas
-151.15 | 122 | 101325 | 0.19868 | 11862 | 7720.2 | 1.5365 | 4.82e-06 | 4.0618e-10 | 0.082799 | 3.5133e-05 | 0.69 | gas
-150.15 | 123 | 101325 | 0.19706 | 11891 | 7749.1 | 1.5345 | 4.85e-06 | 4.075e-10 | 0.08346 | 3.5617e-05 | 0.69 | gas
-149.15 | 124 | 101325 | 0.19547 | 11919 | 7777.9 | 1.5324 | 4.87e-06 | 4.0884e-10 | 0.084122 | 3.6107e-05 | 0.69 | gas
-148.15 | 125 | 101325 | 0.1939 | 11948 | 7806.6 | 1.5305 | 4.9e-06 | 4.1014e-10 | 0.084783 | 3.6596e-05 | 0.691 | gas
-147.15 | 126 | 101325 | 0.19236 | 11976 | 7835.2 | 1.5285 | 4.93e-06 | 4.1146e-10 | 0.085445 | 3.709e-05 | 0.691 | gas
-146.15 | 127 | 101325 | 0.19084 | 12004 | 7863.6 | 1.5265 | 4.95e-06 | 4.1276e-10 | 0.086106 | 3.7587e-05 | 0.691 | gas
-145.15 | 128 | 101325 | 0.18935 | 12032 | 7891.9 | 1.5246 | 4.98e-06 | 4.1405e-10 | 0.086768 | 3.8085e-05 | 0.691 | gas
-144.15 | 129 | 101325 | 0.18788 | 12060 | 7920 | 1.5227 | 5.01e-06 | 4.1533e-10 | 0.08743 | 3.8586e-05 | 0.691 | gas
-143.15 | 130 | 101325 | 0.18643 | 12088 | 7948 | 1.5209 | 5.04e-06 | 4.166e-10 | 0.088092 | 3.909e-05 | 0.691 | gas
-142.15 | 131 | 101325 | 0.18501 | 12115 | 7975.8 | 1.519 | 5.06e-06 | 4.1789e-10 | 0.088744 | 3.9593e-05 | 0.691 | gas
-141.15 | 132 | 101325 | 0.1836 | 12143 | 8003.5 | 1.5172 | 5.09e-06 | 4.1914e-10 | 0.089397 | 4.0098e-05 | 0.691 | gas
-140.15 | 133 | 101325 | 0.18222 | 12170 | 8031 | 1.5154 | 5.12e-06 | 4.204e-10 | 0.090049 | 4.0606e-05 | 0.691 | gas
-139.15 | 134 | 101325 | 0.18086 | 12197 | 8058.3 | 1.5136 | 5.14e-06 | 4.2166e-10 | 0.090702 | 4.1117e-05 | 0.692 | gas
-138.15 | 135 | 101325 | 0.17952 | 12224 | 8085.4 | 1.5119 | 5.17e-06 | 4.2291e-10 | 0.091355 | 4.163e-05 | 0.692 | gas
-137.15 | 136 | 101325 | 0.17819 | 12251 | 8112.4 | 1.5102 | 5.2e-06 | 4.2414e-10 | 0.092008 | 4.2147e-05 | 0.692 | gas
-136.15 | 137 | 101325 | 0.17689 | 12277 | 8139.1 | 1.5084 | 5.22e-06 | 4.2539e-10 | 0.092661 | 4.2668e-05 | 0.692 | gas
-135.15 | 138 | 101325 | 0.17561 | 12304 | 8165.7 | 1.5068 | 5.25e-06 | 4.266e-10 | 0.093314 | 4.3187e-05 | 0.692 | gas
-134.15 | 139 | 101325 | 0.17434 | 12330 | 8192.1 | 1.5051 | 5.28e-06 | 4.2784e-10 | 0.093967 | 4.3714e-05 | 0.692 | gas
-133.15 | 140 | 101325 | 0.1731 | 12356 | 8218.3 | 1.5035 | 5.3e-06 | 4.2906e-10 | 0.094621 | 4.424e-05 | 0.692 | gas
-132.15 | 141 | 101325 | 0.17187 | 12381 | 8244.3 | 1.5018 | 5.33e-06 | 4.3031e-10 | 0.095254 | 4.4764e-05 | 0.692 | gas
-131.15 | 142 | 101325 | 0.17066 | 12407 | 8270.1 | 1.5002 | 5.35e-06 | 4.3151e-10 | 0.095888 | 4.5286e-05 | 0.693 | gas
-130.15 | 143 | 101325 | 0.16946 | 12432 | 8295.7 | 1.4986 | 5.38e-06 | 4.3275e-10 | 0.096522 | 4.5816e-05 | 0.693 | gas
-129.15 | 144 | 101325 | 0.16828 | 12458 | 8321 | 1.4972 | 5.41e-06 | 4.3393e-10 | 0.097156 | 4.6344e-05 | 0.693 | gas
-128.15 | 145 | 101325 | 0.16712 | 12483 | 8346.2 | 1.4957 | 5.43e-06 | 4.3514e-10 | 0.097791 | 4.6876e-05 | 0.693 | gas
-127.15 | 146 | 101325 | 0.16598 | 12507 | 8371.2 | 1.4941 | 5.46e-06 | 4.3637e-10 | 0.098425 | 4.7413e-05 | 0.694 | gas
-126.15 | 147 | 101325 | 0.16485 | 12532 | 8395.9 | 1.4926 | 5.48e-06 | 4.3756e-10 | 0.09906 | 4.795e-05 | 0.694 | gas
-125.15 | 148 | 101325 | 0.16373 | 12556 | 8420.5 | 1.4911 | 5.51e-06 | 4.3878e-10 | 0.099694 | 4.8494e-05 | 0.694 | gas
-124.15 | 149 | 101325 | 0.16263 | 12580 | 8444.8 | 1.4897 | 5.54e-06 | 4.3998e-10 | 0.10033 | 4.904e-05 | 0.694 | gas
-123.15 | 150 | 101325 | 0.16155 | 12604 | 8468.9 | 1.4883 | 5.56e-06 | 4.4118e-10 | 0.10096 | 4.9583e-05 | 0.694 | gas
-122.15 | 151 | 101325 | 0.16048 | 12628 | 8492.8 | 1.4869 | 5.59e-06 | 4.4237e-10 | 0.10162 | 5.0145e-05 | 0.694 | gas
-121.15 | 152 | 101325 | 0.15942 | 12652 | 8516.5 | 1.4856 | 5.61e-06 | 4.4355e-10 | 0.10227 | 5.0705e-05 | 0.694 | gas
-120.15 | 153 | 101325 | 0.15838 | 12675 | 8540 | 1.4842 | 5.64e-06 | 4.4475e-10 | 0.10293 | 5.1274e-05 | 0.694 | gas
-119.15 | 154 | 101325 | 0.15735 | 12698 | 8563.2 | 1.4829 | 5.66e-06 | 4.4594e-10 | 0.10358 | 5.1841e-05 | 0.694 | gas
-118.15 | 155 | 101325 | 0.15633 | 12721 | 8586.3 | 1.4815 | 5.69e-06 | 4.4713e-10 | 0.10424 | 5.2417e-05 | 0.694 | gas
-117.15 | 156 | 101325 | 0.15533 | 12744 | 8609.1 | 1.4803 | 5.71e-06 | 4.4831e-10 | 0.10489 | 5.2987e-05 | 0.694 | gas
-116.15 | 157 | 101325 | 0.15434 | 12766 | 8631.7 | 1.479 | 5.74e-06 | 4.4952e-10 | 0.10555 | 5.357e-05 | 0.694 | gas
-115.15 | 158 | 101325 | 0.15336 | 12788 | 8654.1 | 1.4777 | 5.76e-06 | 4.5072e-10 | 0.1062 | 5.4151e-05 | 0.694 | gas
-114.15 | 159 | 101325 | 0.1524 | 12810 | 8676.2 | 1.4765 | 5.79e-06 | 4.5191e-10 | 0.10686 | 5.4737e-05 | 0.694 | gas
-113.15 | 160 | 101325 | 0.15144 | 12832 | 8698.2 | 1.4752 | 5.81e-06 | 4.5309e-10 | 0.10751 | 5.5324e-05 | 0.694 | gas
-112.15 | 161 | 101325 | 0.1505 | 12854 | 8719.9 | 1.4741 | 5.84e-06 | 4.5426e-10 | 0.10816 | 5.591e-05 | 0.694 | gas
-111.15 | 162 | 101325 | 0.14957 | 12875 | 8741.4 | 1.4729 | 5.86e-06 | 4.5546e-10 | 0.10881 | 5.6504e-05 | 0.694 | gas
-110.15 | 163 | 101325 | 0.14866 | 12896 | 8762.7 | 1.4717 | 5.89e-06 | 4.5665e-10 | 0.10945 | 5.7091e-05 | 0.694 | gas
-109.15 | 164 | 101325 | 0.14775 | 12917 | 8783.8 | 1.4705 | 5.91e-06 | 4.5784e-10 | 0.1101 | 5.769e-05 | 0.694 | gas
-108.15 | 165 | 101325 | 0.14685 | 12938 | 8804.7 | 1.4694 | 5.94e-06 | 4.5901e-10 | 0.11074 | 5.8286e-05 | 0.694 | gas
-107.15 | 166 | 101325 | 0.14597 | 12958 | 8825.3 | 1.4683 | 5.96e-06 | 4.6022e-10 | 0.11139 | 5.889e-05 | 0.694 | gas
-106.15 | 167 | 101325 | 0.14509 | 12979 | 8845.8 | 1.4672 | 5.99e-06 | 4.6138e-10 | 0.11204 | 5.9497e-05 | 0.694 | gas
-105.15 | 168 | 101325 | 0.14423 | 12999 | 8866 | 1.4662 | 6.01e-06 | 4.6257e-10 | 0.11268 | 6.0101e-05 | 0.694 | gas
-104.15 | 169 | 101325 | 0.14338 | 13019 | 8886 | 1.4651 | 6.04e-06 | 4.6375e-10 | 0.11333 | 6.0713e-05 | 0.694 | gas
-103.15 | 170 | 101325 | 0.14253 | 13038 | 8905.8 | 1.464 | 6.06e-06 | 4.6496e-10 | 0.11398 | 6.1335e-05 | 0.693 | gas
-102.15 | 171 | 101325 | 0.1417 | 13058 | 8925.4 | 1.463 | 6.09e-06 | 4.6613e-10 | 0.1146 | 6.1935e-05 | 0.694 | gas
-101.15 | 172 | 101325 | 0.14087 | 13077 | 8944.8 | 1.462 | 6.11e-06 | 4.6732e-10 | 0.11523 | 6.2552e-05 | 0.694 | gas
-100.15 | 173 | 101325 | 0.14006 | 13096 | 8964 | 1.461 | 6.14e-06 | 4.6852e-10 | 0.11586 | 6.3166e-05 | 0.694 | gas
-99.15 | 174 | 101325 | 0.13925 | 13115 | 8983 | 1.46 | 6.16e-06 | 4.697e-10 | 0.11648 | 6.378e-05 | 0.694 | gas
-98.15 | 175 | 101325 | 0.13846 | 13134 | 9001.7 | 1.4591 | 6.18e-06 | 4.7088e-10 | 0.11711 | 6.4398e-05 | 0.694 | gas
-97.15 | 176 | 101325 | 0.13767 | 13152 | 9020.3 | 1.458 | 6.21e-06 | 4.7208e-10 | 0.11774 | 6.5027e-05 | 0.694 | gas
-96.15 | 177 | 101325 | 0.13689 | 13171 | 9038.7 | 1.4572 | 6.23e-06 | 4.7324e-10 | 0.11837 | 6.5652e-05 | 0.694 | gas
-95.15 | 178 | 101325 | 0.13612 | 13189 | 9056.8 | 1.4563 | 6.26e-06 | 4.7443e-10 | 0.11899 | 6.6279e-05 | 0.694 | gas
-94.15 | 179 | 101325 | 0.13536 | 13206 | 9074.8 | 1.4552 | 6.28e-06 | 4.7566e-10 | 0.11962 | 6.6918e-05 | 0.693 | gas
-93.15 | 180 | 101325 | 0.13461 | 13224 | 9092.5 | 1.4544 | 6.31e-06 | 4.7683e-10 | 0.12025 | 6.7553e-05 | 0.693 | gas
-92.15 | 181 | 101325 | 0.13387 | 13242 | 9110.1 | 1.4536 | 6.33e-06 | 4.78e-10 | 0.12087 | 6.8184e-05 | 0.693 | gas
-91.15 | 182 | 101325 | 0.13313 | 13259 | 9127.5 | 1.4526 | 6.35e-06 | 4.7921e-10 | 0.12149 | 6.8826e-05 | 0.693 | gas
-90.15 | 183 | 101325 | 0.1324 | 13276 | 9144.6 | 1.4518 | 6.38e-06 | 4.804e-10 | 0.12211 | 6.947e-05 | 0.693 | gas
-89.15 | 184 | 101325 | 0.13168 | 13293 | 9161.6 | 1.4509 | 6.4e-06 | 4.8159e-10 | 0.12272 | 7.0109e-05 | 0.693 | gas
-88.15 | 185 | 101325 | 0.13097 | 13309 | 9178.4 | 1.45 | 6.43e-06 | 4.8281e-10 | 0.12334 | 7.076e-05 | 0.693 | gas
-87.15 | 186 | 101325 | 0.13027 | 13326 | 9195 | 1.4493 | 6.45e-06 | 4.8399e-10 | 0.12396 | 7.1406e-05 | 0.693 | gas
-86.15 | 187 | 101325 | 0.12957 | 13342 | 9211.4 | 1.4484 | 6.47e-06 | 4.8519e-10 | 0.12458 | 7.2065e-05 | 0.693 | gas
-85.15 | 188 | 101325 | 0.12888 | 13358 | 9227.6 | 1.4476 | 6.5e-06 | 4.8639e-10 | 0.1252 | 7.2724e-05 | 0.693 | gas
-84.15 | 189 | 101325 | 0.1282 | 13374 | 9243.6 | 1.4468 | 6.52e-06 | 4.8759e-10 | 0.12582 | 7.3384e-05 | 0.693 | gas
-83.15 | 190 | 101325 | 0.12753 | 13390 | 9259.4 | 1.4461 | 6.54e-06 | 4.8878e-10 | 0.12644 | 7.4044e-05 | 0.693 | gas
-82.15 | 191 | 101325 | 0.12686 | 13406 | 9275.1 | 1.4454 | 6.57e-06 | 4.8996e-10 | 0.12704 | 7.4699e-05 | 0.693 | gas
-81.15 | 192 | 101325 | 0.1262 | 13421 | 9290.6 | 1.4446 | 6.59e-06 | 4.9117e-10 | 0.12764 | 7.536e-05 | 0.693 | gas
-80.15 | 193 | 101325 | 0.12554 | 13436 | 9305.9 | 1.4438 | 6.62e-06 | 4.9238e-10 | 0.12824 | 7.6028e-05 | 0.693 | gas
-79.15 | 194 | 101325 | 0.1249 | 13451 | 9321 | 1.4431 | 6.64e-06 | 4.9358e-10 | 0.12884 | 7.6689e-05 | 0.693 | gas
-78.15 | 195 | 101325 | 0.12426 | 13466 | 9335.9 | 1.4424 | 6.66e-06 | 4.9478e-10 | 0.12944 | 7.7357e-05 | 0.693 | gas
-77.15 | 196 | 101325 | 0.12362 | 13481 | 9350.7 | 1.4417 | 6.69e-06 | 4.9597e-10 | 0.13004 | 7.8031e-05 | 0.693 | gas
-76.15 | 197 | 101325 | 0.12299 | 13495 | 9365.2 | 1.441 | 6.71e-06 | 4.972e-10 | 0.13064 | 7.8711e-05 | 0.693 | gas
-75.15 | 198 | 101325 | 0.12237 | 13510 | 9379.6 | 1.4404 | 6.73e-06 | 4.9838e-10 | 0.13124 | 7.9385e-05 | 0.693 | gas
-74.15 | 199 | 101325 | 0.12176 | 13524 | 9393.9 | 1.4397 | 6.76e-06 | 4.9959e-10 | 0.13184 | 8.0064e-05 | 0.693 | gas
-73.15 | 200 | 101325 | 0.12115 | 13538 | 9407.9 | 1.439 | 6.78e-06 | 5.008e-10 | 0.13244 | 8.075e-05 | 0.693 | gas
-72.15 | 201 | 101325 | 0.12055 | 13552 | 9421.8 | 1.4384 | 6.8e-06 | 5.0199e-10 | 0.13303 | 8.1429e-05 | 0.693 | gas
-71.15 | 202 | 101325 | 0.11995 | 13565 | 9435.6 | 1.4376 | 6.83e-06 | 5.0323e-10 | 0.13362 | 8.2121e-05 | 0.693 | gas
-70.15 | 203 | 101325 | 0.11936 | 13579 | 9449.1 | 1.4371 | 6.85e-06 | 5.0442e-10 | 0.13421 | 8.2805e-05 | 0.693 | gas
-69.15 | 204 | 101325 | 0.11877 | 13592 | 9462.5 | 1.4364 | 6.87e-06 | 5.0564e-10 | 0.1348 | 8.3503e-05 | 0.693 | gas
-68.15 | 205 | 101325 | 0.11819 | 13605 | 9475.8 | 1.4358 | 6.9e-06 | 5.0686e-10 | 0.13539 | 8.4199e-05 | 0.693 | gas
-67.15 | 206 | 101325 | 0.11762 | 13618 | 9488.8 | 1.4352 | 6.92e-06 | 5.0807e-10 | 0.13598 | 8.4895e-05 | 0.693 | gas
-66.15 | 207 | 101325 | 0.11705 | 13631 | 9501.8 | 1.4346 | 6.94e-06 | 5.0928e-10 | 0.13657 | 8.5597e-05 | 0.693 | gas
-65.15 | 208 | 101325 | 0.11649 | 13644 | 9514.5 | 1.434 | 6.97e-06 | 5.1049e-10 | 0.13716 | 8.6297e-05 | 0.693 | gas
-64.15 | 209 | 101325 | 0.11593 | 13656 | 9527.1 | 1.4334 | 6.99e-06 | 5.1172e-10 | 0.13775 | 8.7011e-05 | 0.693 | gas
-63.15 | 210 | 101325 | 0.11538 | 13669 | 9539.6 | 1.4329 | 7.01e-06 | 5.1291e-10 | 0.13834 | 8.7716e-05 | 0.693 | gas
-62.15 | 211 | 101325 | 0.11483 | 13681 | 9551.8 | 1.4323 | 7.03e-06 | 5.1414e-10 | 0.13892 | 8.8428e-05 | 0.693 | gas
-61.15 | 212 | 101325 | 0.11429 | 13693 | 9564 | 1.4317 | 7.06e-06 | 5.1536e-10 | 0.13949 | 8.9132e-05 | 0.693 | gas
-60.15 | 213 | 101325 | 0.11376 | 13705 | 9576 | 1.4312 | 7.08e-06 | 5.1658e-10 | 0.14006 | 8.9835e-05 | 0.693 | gas
-59.15 | 214 | 101325 | 0.11322 | 13717 | 9587.8 | 1.4307 | 7.1e-06 | 5.1779e-10 | 0.14063 | 9.0552e-05 | 0.693 | gas
-58.15 | 215 | 101325 | 0.1127 | 13729 | 9599.5 | 1.4302 | 7.13e-06 | 5.19e-10 | 0.1412 | 9.1258e-05 | 0.693 | gas
-57.15 | 216 | 101325 | 0.11218 | 13740 | 9611 | 1.4296 | 7.15e-06 | 5.2024e-10 | 0.14178 | 9.1984e-05 | 0.693 | gas
-56.15 | 217 | 101325 | 0.11166 | 13751 | 9622.4 | 1.4291 | 7.17e-06 | 5.2148e-10 | 0.14235 | 9.271e-05 | 0.693 | gas
-55.15 | 218 | 101325 | 0.11115 | 13763 | 9633.7 | 1.4286 | 7.19e-06 | 5.2267e-10 | 0.14292 | 9.3427e-05 | 0.693 | gas
-54.15 | 219 | 101325 | 0.11064 | 13774 | 9644.8 | 1.4281 | 7.22e-06 | 5.2389e-10 | 0.14349 | 9.4156e-05 | 0.693 | gas
-53.15 | 220 | 101325 | 0.11014 | 13785 | 9655.8 | 1.4276 | 7.24e-06 | 5.2511e-10 | 0.14407 | 9.489e-05 | 0.693 | gas
-52.15 | 221 | 101325 | 0.10964 | 13795 | 9666.6 | 1.4271 | 7.26e-06 | 5.2637e-10 | 0.14463 | 9.5624e-05 | 0.693 | gas
-51.15 | 222 | 101325 | 0.10914 | 13806 | 9677.3 | 1.4266 | 7.28e-06 | 5.2759e-10 | 0.14519 | 9.6357e-05 | 0.693 | gas
-50.15 | 223 | 101325 | 0.10865 | 13816 | 9687.8 | 1.4261 | 7.31e-06 | 5.2884e-10 | 0.14575 | 9.7095e-05 | 0.693 | gas
-49.15 | 224 | 101325 | 0.10817 | 13827 | 9698.3 | 1.4257 | 7.33e-06 | 5.3004e-10 | 0.14632 | 9.7829e-05 | 0.693 | gas
-48.15 | 225 | 101325 | 0.10769 | 13837 | 9708.5 | 1.4252 | 7.35e-06 | 5.3128e-10 | 0.14688 | 9.857e-05 | 0.693 | gas
-47.15 | 226 | 101325 | 0.10721 | 13847 | 9718.7 | 1.4248 | 7.37e-06 | 5.3251e-10 | 0.14744 | 9.9317e-05 | 0.693 | gas
-46.15 | 227 | 101325 | 0.10674 | 13857 | 9728.7 | 1.4243 | 7.4e-06 | 5.3375e-10 | 0.14801 | 0.00010007 | 0.692 | gas
-45.15 | 228 | 101325 | 0.10627 | 13867 | 9738.6 | 1.4239 | 7.42e-06 | 5.3498e-10 | 0.14857 | 0.00010082 | 0.692 | gas
-44.15 | 229 | 101325 | 0.10581 | 13877 | 9748.4 | 1.4235 | 7.44e-06 | 5.362e-10 | 0.14913 | 0.00010156 | 0.692 | gas
-43.15 | 230 | 101325 | 0.10535 | 13886 | 9758 | 1.423 | 7.46e-06 | 5.3745e-10 | 0.1497 | 0.00010233 | 0.692 | gas
-42.15 | 231 | 101325 | 0.10489 | 13896 | 9767.5 | 1.4227 | 7.49e-06 | 5.3867e-10 | 0.15025 | 0.00010308 | 0.692 | gas
-41.15 | 232 | 101325 | 0.10444 | 13905 | 9776.9 | 1.4222 | 7.51e-06 | 5.3992e-10 | 0.1508 | 0.00010384 | 0.692 | gas
-40.15 | 233 | 101325 | 0.10399 | 13914 | 9786.2 | 1.4218 | 7.53e-06 | 5.4117e-10 | 0.15136 | 0.00010461 | 0.692 | gas
-39.15 | 234 | 101325 | 0.10355 | 13923 | 9795.3 | 1.4214 | 7.55e-06 | 5.4241e-10 | 0.15191 | 0.00010537 | 0.692 | gas
-38.15 | 235 | 101325 | 0.10311 | 13932 | 9804.3 | 1.421 | 7.57e-06 | 5.4365e-10 | 0.15246 | 0.00010613 | 0.692 | gas
-37.15 | 236 | 101325 | 0.10267 | 13941 | 9813.2 | 1.4206 | 7.6e-06 | 5.4488e-10 | 0.15302 | 0.00010691 | 0.692 | gas
-36.15 | 237 | 101325 | 0.10224 | 13950 | 9822 | 1.4203 | 7.62e-06 | 5.4612e-10 | 0.15357 | 0.00010767 | 0.692 | gas
-35.15 | 238 | 101325 | 0.10181 | 13959 | 9830.7 | 1.4199 | 7.64e-06 | 5.4734e-10 | 0.15413 | 0.00010845 | 0.692 | gas
-34.15 | 239 | 101325 | 0.10138 | 13967 | 9839.2 | 1.4195 | 7.66e-06 | 5.486e-10 | 0.15468 | 0.00010924 | 0.692 | gas
-33.15 | 240 | 101325 | 0.10096 | 13976 | 9847.7 | 1.4192 | 7.68e-06 | 5.4982e-10 | 0.15524 | 0.00011002 | 0.692 | gas
-32.15 | 241 | 101325 | 0.10054 | 13984 | 9856 | 1.4188 | 7.71e-06 | 5.5108e-10 | 0.15577 | 0.00011079 | 0.692 | gas
-31.15 | 242 | 101325 | 0.10013 | 13992 | 9864.2 | 1.4185 | 7.73e-06 | 5.5233e-10 | 0.1563 | 0.00011156 | 0.692 | gas
-30.15 | 243 | 101325 | 0.099714 | 14000 | 9872.3 | 1.4181 | 7.75e-06 | 5.5358e-10 | 0.15684 | 0.00011235 | 0.692 | gas
-29.15 | 244 | 101325 | 0.099305 | 14008 | 9880.3 | 1.4178 | 7.77e-06 | 5.5482e-10 | 0.15737 | 0.00011313 | 0.692 | gas
-28.15 | 245 | 101325 | 0.0989 | 14016 | 9888.2 | 1.4174 | 7.79e-06 | 5.5606e-10 | 0.15791 | 0.00011392 | 0.692 | gas
-27.15 | 246 | 101325 | 0.098498 | 14024 | 9895.9 | 1.4172 | 7.82e-06 | 5.573e-10 | 0.15844 | 0.0001147 | 0.692 | gas
-26.15 | 247 | 101325 | 0.098099 | 14031 | 9903.6 | 1.4168 | 7.84e-06 | 5.5858e-10 | 0.15898 | 0.0001155 | 0.692 | gas
-25.15 | 248 | 101325 | 0.097704 | 14039 | 9911.2 | 1.4165 | 7.86e-06 | 5.5981e-10 | 0.15951 | 0.00011629 | 0.692 | gas
-24.15 | 249 | 101325 | 0.097312 | 14046 | 9918.6 | 1.4161 | 7.88e-06 | 5.6107e-10 | 0.16005 | 0.0001171 | 0.692 | gas
-23.15 | 250 | 101325 | 0.096923 | 14054 | 9926 | 1.4159 | 7.9e-06 | 5.6229e-10 | 0.16059 | 0.00011789 | 0.692 | gas
-22.15 | 251 | 101325 | 0.096536 | 14061 | 9933.2 | 1.4156 | 7.92e-06 | 5.6356e-10 | 0.16111 | 0.00011869 | 0.692 | gas
-21.15 | 252 | 101325 | 0.096153 | 14068 | 9940.4 | 1.4152 | 7.95e-06 | 5.6481e-10 | 0.16164 | 0.0001195 | 0.692 | gas
-20.15 | 253 | 101325 | 0.095774 | 14075 | 9947.5 | 1.4149 | 7.97e-06 | 5.6607e-10 | 0.16216 | 0.00012029 | 0.692 | gas
-19.15 | 254 | 101325 | 0.095397 | 14082 | 9954.4 | 1.4147 | 7.99e-06 | 5.6732e-10 | 0.16269 | 0.00012111 | 0.692 | gas
-18.15 | 255 | 101325 | 0.095023 | 14089 | 9961.3 | 1.4144 | 8.01e-06 | 5.6856e-10 | 0.16321 | 0.00012191 | 0.692 | gas
-17.15 | 256 | 101325 | 0.094651 | 14095 | 9968.1 | 1.414 | 8.03e-06 | 5.6985e-10 | 0.16374 | 0.00012273 | 0.691 | gas
-16.15 | 257 | 101325 | 0.094283 | 14102 | 9974.7 | 1.4138 | 8.05e-06 | 5.7109e-10 | 0.16427 | 0.00012355 | 0.691 | gas
-15.15 | 258 | 101325 | 0.093918 | 14109 | 9981.3 | 1.4135 | 8.08e-06 | 5.7233e-10 | 0.16479 | 0.00012436 | 0.691 | gas
-14.15 | 259 | 101325 | 0.093555 | 14115 | 9987.8 | 1.4132 | 8.1e-06 | 5.736e-10 | 0.16532 | 0.00012519 | 0.691 | gas
-13.15 | 260 | 101325 | 0.093196 | 14121 | 9994.2 | 1.4129 | 8.12e-06 | 5.7487e-10 | 0.16584 | 0.00012602 | 0.691 | gas
-12.15 | 261 | 101325 | 0.092839 | 14128 | 10000 | 1.4128 | 8.14e-06 | 5.761e-10 | 0.16636 | 0.00012684 | 0.691 | gas
-11.15 | 262 | 101325 | 0.092484 | 14134 | 10007 | 1.4124 | 8.16e-06 | 5.7737e-10 | 0.16688 | 0.00012767 | 0.691 | gas
-10.15 | 263 | 101325 | 0.092133 | 14140 | 10013 | 1.4122 | 8.18e-06 | 5.7864e-10 | 0.16739 | 0.00012849 | 0.691 | gas
-9.15 | 264 | 101325 | 0.091784 | 14146 | 10019 | 1.4119 | 8.2e-06 | 5.7989e-10 | 0.16791 | 0.00012932 | 0.691 | gas
-8.15 | 265 | 101325 | 0.091438 | 14152 | 10025 | 1.4117 | 8.22e-06 | 5.8116e-10 | 0.16843 | 0.00013016 | 0.691 | gas
-7.15 | 266 | 101325 | 0.091094 | 14158 | 10031 | 1.4114 | 8.25e-06 | 5.8241e-10 | 0.16894 | 0.00013099 | 0.691 | gas
-6.15 | 267 | 101325 | 0.090753 | 14164 | 10036 | 1.4113 | 8.27e-06 | 5.8366e-10 | 0.16946 | 0.00013183 | 0.691 | gas
-5.15 | 268 | 101325 | 0.090415 | 14169 | 10042 | 1.411 | 8.29e-06 | 5.8495e-10 | 0.16998 | 0.00013268 | 0.691 | gas
-4.15 | 269 | 101325 | 0.090079 | 14175 | 10048 | 1.4107 | 8.31e-06 | 5.8619e-10 | 0.17049 | 0.00013352 | 0.691 | gas
-3.15 | 270 | 101325 | 0.089745 | 14180 | 10053 | 1.4105 | 8.33e-06 | 5.8748e-10 | 0.17101 | 0.00013438 | 0.691 | gas
-2.15 | 271 | 101325 | 0.089414 | 14186 | 10059 | 1.4103 | 8.35e-06 | 5.8872e-10 | 0.17151 | 0.00013521 | 0.691 | gas
-1.15 | 272 | 101325 | 0.089085 | 14191 | 10064 | 1.4101 | 8.37e-06 | 5.9e-10 | 0.17201 | 0.00013606 | 0.691 | gas
-0.15 | 273 | 101325 | 0.088759 | 14196 | 10069 | 1.4099 | 8.39e-06 | 5.9127e-10 | 0.1725 | 0.0001369 | 0.691 | gas
0.85 | 274 | 101325 | 0.088435 | 14202 | 10075 | 1.4096 | 8.41e-06 | 5.9251e-10 | 0.173 | 0.00013774 | 0.691 | gas
1.85 | 275 | 101325 | 0.088114 | 14207 | 10080 | 1.4094 | 8.44e-06 | 5.9378e-10 | 0.1735 | 0.0001386 | 0.691 | gas
2.85 | 276 | 101325 | 0.087795 | 14212 | 10085 | 1.4092 | 8.46e-06 | 5.9505e-10 | 0.174 | 0.00013945 | 0.691 | gas
3.85 | 277 | 101325 | 0.087478 | 14217 | 10090 | 1.409 | 8.48e-06 | 5.9631e-10 | 0.17449 | 0.0001403 | 0.691 | gas
4.85 | 278 | 101325 | 0.087163 | 14222 | 10095 | 1.4088 | 8.5e-06 | 5.9757e-10 | 0.17499 | 0.00014116 | 0.691 | gas
5.85 | 279 | 101325 | 0.086851 | 14226 | 10100 | 1.4085 | 8.52e-06 | 5.9887e-10 | 0.17549 | 0.00014203 | 0.691 | gas
6.85 | 280 | 101325 | 0.086541 | 14231 | 10104 | 1.4085 | 8.54e-06 | 6.0013e-10 | 0.17599 | 0.0001429 | 0.691 | gas
7.85 | 281 | 101325 | 0.086233 | 14236 | 10109 | 1.4083 | 8.56e-06 | 6.0138e-10 | 0.17649 | 0.00014377 | 0.691 | gas
8.85 | 282 | 101325 | 0.085927 | 14240 | 10114 | 1.4079 | 8.58e-06 | 6.0268e-10 | 0.17698 | 0.00014464 | 0.691 | gas
9.85 | 283 | 101325 | 0.085624 | 14245 | 10118 | 1.4079 | 8.6e-06 | 6.0393e-10 | 0.17748 | 0.00014551 | 0.69 | gas
10.85 | 284 | 101325 | 0.085322 | 14249 | 10123 | 1.4076 | 8.62e-06 | 6.0522e-10 | 0.17798 | 0.0001464 | 0.69 | gas
11.85 | 285 | 101325 | 0.085023 | 14254 | 10127 | 1.4075 | 8.64e-06 | 6.0646e-10 | 0.17848 | 0.00014727 | 0.69 | gas
12.85 | 286 | 101325 | 0.084726 | 14258 | 10132 | 1.4072 | 8.67e-06 | 6.0775e-10 | 0.17898 | 0.00014816 | 0.69 | gas
13.85 | 287 | 101325 | 0.084431 | 14262 | 10136 | 1.4071 | 8.69e-06 | 6.0903e-10 | 0.17948 | 0.00014905 | 0.69 | gas
14.85 | 288 | 101325 | 0.084138 | 14267 | 10140 | 1.407 | 8.71e-06 | 6.1027e-10 | 0.17997 | 0.00014992 | 0.69 | gas
15.85 | 289 | 101325 | 0.083847 | 14271 | 10144 | 1.4068 | 8.73e-06 | 6.1154e-10 | 0.18047 | 0.00015082 | 0.69 | gas
16.85 | 290 | 101325 | 0.083558 | 14275 | 10148 | 1.4067 | 8.75e-06 | 6.1282e-10 | 0.18097 | 0.00015172 | 0.69 | gas
17.85 | 291 | 101325 | 0.083271 | 14279 | 10152 | 1.4065 | 8.77e-06 | 6.1409e-10 | 0.18145 | 0.0001526 | 0.69 | gas
18.85 | 292 | 101325 | 0.082986 | 14283 | 10156 | 1.4064 | 8.79e-06 | 6.1536e-10 | 0.18193 | 0.00015349 | 0.69 | gas
19.85 | 293 | 101325 | 0.082702 | 14287 | 10160 | 1.4062 | 8.81e-06 | 6.1663e-10 | 0.18241 | 0.00015438 | 0.69 | gas
20.85 | 294 | 101325 | 0.082421 | 14291 | 10164 | 1.406 | 8.83e-06 | 6.1789e-10 | 0.18289 | 0.00015527 | 0.69 | gas
21.85 | 295 | 101325 | 0.082142 | 14294 | 10168 | 1.4058 | 8.85e-06 | 6.192e-10 | 0.18337 | 0.00015617 | 0.69 | gas
22.85 | 296 | 101325 | 0.081864 | 14298 | 10172 | 1.4056 | 8.87e-06 | 6.2046e-10 | 0.18385 | 0.00015707 | 0.69 | gas
23.85 | 297 | 101325 | 0.081589 | 14302 | 10175 | 1.4056 | 8.89e-06 | 6.2172e-10 | 0.18432 | 0.00015796 | 0.69 | gas
24.85 | 298 | 101325 | 0.081315 | 14305 | 10179 | 1.4053 | 8.91e-06 | 6.2302e-10 | 0.1848 | 0.00015887 | 0.69 | gas
25.85 | 299 | 101325 | 0.081043 | 14309 | 10183 | 1.4052 | 8.93e-06 | 6.2427e-10 | 0.18528 | 0.00015977 | 0.69 | gas
26.85 | 300 | 101325 | 0.080773 | 14312 | 10186 | 1.4051 | 8.95e-06 | 6.2557e-10 | 0.18576 | 0.00016069 | 0.69 | gas
27.85 | 301 | 101325 | 0.080505 | 14316 | 10190 | 1.4049 | 8.97e-06 | 6.2682e-10 | 0.18624 | 0.0001616 | 0.69 | gas
28.85 | 302 | 101325 | 0.080239 | 14319 | 10193 | 1.4048 | 8.99e-06 | 6.281e-10 | 0.18672 | 0.00016252 | 0.69 | gas
29.85 | 303 | 101325 | 0.079974 | 14323 | 10196 | 1.4048 | 9.01e-06 | 6.2935e-10 | 0.1872 | 0.00016343 | 0.69 | gas
30.85 | 304 | 101325 | 0.079711 | 14326 | 10200 | 1.4045 | 9.03e-06 | 6.3064e-10 | 0.18768 | 0.00016435 | 0.69 | gas
31.85 | 305 | 101325 | 0.07945 | 14329 | 10203 | 1.4044 | 9.05e-06 | 6.3192e-10 | 0.18816 | 0.00016528 | 0.69 | gas
32.85 | 306 | 101325 | 0.07919 | 14332 | 10206 | 1.4043 | 9.08e-06 | 6.332e-10 | 0.18864 | 0.00016621 | 0.689 | gas
33.85 | 307 | 101325 | 0.078932 | 14335 | 10209 | 1.4042 | 9.1e-06 | 6.3448e-10 | 0.18912 | 0.00016714 | 0.689 | gas
34.85 | 308 | 101325 | 0.078676 | 14338 | 10212 | 1.404 | 9.12e-06 | 6.3576e-10 | 0.1896 | 0.00016808 | 0.689 | gas
35.85 | 309 | 101325 | 0.078422 | 14341 | 10215 | 1.4039 | 9.14e-06 | 6.3703e-10 | 0.19008 | 0.00016901 | 0.689 | gas
36.85 | 310 | 101325 | 0.078169 | 14344 | 10218 | 1.4038 | 9.16e-06 | 6.3831e-10 | 0.19056 | 0.00016995 | 0.689 | gas
37.85 | 311 | 101325 | 0.077917 | 14347 | 10221 | 1.4037 | 9.18e-06 | 6.3958e-10 | 0.19102 | 0.00017088 | 0.689 | gas
38.85 | 312 | 101325 | 0.077668 | 14350 | 10224 | 1.4036 | 9.2e-06 | 6.4085e-10 | 0.19148 | 0.0001718 | 0.689 | gas
39.85 | 313 | 101325 | 0.07742 | 14353 | 10227 | 1.4034 | 9.22e-06 | 6.4212e-10 | 0.19194 | 0.00017273 | 0.689 | gas
40.85 | 314 | 101325 | 0.077173 | 14356 | 10230 | 1.4033 | 9.24e-06 | 6.4338e-10 | 0.1924 | 0.00017366 | 0.689 | gas
41.85 | 315 | 101325 | 0.076928 | 14358 | 10232 | 1.4032 | 9.26e-06 | 6.4469e-10 | 0.19286 | 0.00017461 | 0.689 | gas
42.85 | 316 | 101325 | 0.076685 | 14361 | 10235 | 1.4031 | 9.28e-06 | 6.4596e-10 | 0.19333 | 0.00017555 | 0.689 | gas
43.85 | 317 | 101325 | 0.076443 | 14364 | 10238 | 1.403 | 9.3e-06 | 6.4722e-10 | 0.19379 | 0.00017649 | 0.689 | gas
44.85 | 318 | 101325 | 0.076203 | 14366 | 10240 | 1.4029 | 9.32e-06 | 6.4852e-10 | 0.19425 | 0.00017744 | 0.689 | gas
45.85 | 319 | 101325 | 0.075964 | 14369 | 10243 | 1.4028 | 9.34e-06 | 6.4977e-10 | 0.19471 | 0.00017838 | 0.689 | gas
46.85 | 320 | 101325 | 0.075727 | 14372 | 10246 | 1.4027 | 9.36e-06 | 6.5103e-10 | 0.19517 | 0.00017933 | 0.689 | gas
47.85 | 321 | 101325 | 0.075491 | 14374 | 10248 | 1.4026 | 9.38e-06 | 6.5232e-10 | 0.19568 | 0.00018033 | 0.689 | gas
48.85 | 322 | 101325 | 0.075257 | 14376 | 10250 | 1.4025 | 9.4e-06 | 6.5362e-10 | 0.19619 | 0.00018134 | 0.689 | gas
49.85 | 323 | 101325 | 0.075024 | 14379 | 10253 | 1.4024 | 9.42e-06 | 6.5486e-10 | 0.1967 | 0.00018234 | 0.688 | gas
50.85 | 324 | 101325 | 0.074792 | 14381 | 10255 | 1.4023 | 9.44e-06 | 6.5616e-10 | 0.19721 | 0.00018335 | 0.688 | gas
51.85 | 325 | 101325 | 0.074562 | 14384 | 10258 | 1.4022 | 9.46e-06 | 6.574e-10 | 0.19772 | 0.00018435 | 0.688 | gas
52.85 | 326 | 101325 | 0.074333 | 14386 | 10260 | 1.4021 | 9.48e-06 | 6.5869e-10 | 0.19823 | 0.00018537 | 0.688 | gas
53.85 | 327 | 101325 | 0.074106 | 14388 | 10262 | 1.4021 | 9.5e-06 | 6.5997e-10 | 0.19875 | 0.0001864 | 0.687 | gas
54.85 | 328 | 101325 | 0.07388 | 14390 | 10264 | 1.402 | 9.52e-06 | 6.6126e-10 | 0.19926 | 0.00018743 | 0.687 | gas
55.85 | 329 | 101325 | 0.073656 | 14392 | 10267 | 1.4018 | 9.54e-06 | 6.6254e-10 | 0.19977 | 0.00018845 | 0.687 | gas
56.85 | 330 | 101325 | 0.073433 | 14395 | 10269 | 1.4018 | 9.56e-06 | 6.6378e-10 | 0.20028 | 0.00018947 | 0.687 | gas
57.85 | 331 | 101325 | 0.073211 | 14397 | 10271 | 1.4017 | 9.57e-06 | 6.6506e-10 | 0.20078 | 0.00019049 | 0.687 | gas
58.85 | 332 | 101325 | 0.072991 | 14399 | 10273 | 1.4016 | 9.59e-06 | 6.6633e-10 | 0.20128 | 0.00019151 | 0.686 | gas
59.85 | 333 | 101325 | 0.072772 | 14401 | 10275 | 1.4016 | 9.61e-06 | 6.6761e-10 | 0.20178 | 0.00019254 | 0.686 | gas
60.85 | 334 | 101325 | 0.072554 | 14403 | 10277 | 1.4015 | 9.63e-06 | 6.6888e-10 | 0.20229 | 0.00019358 | 0.686 | gas
61.85 | 335 | 101325 | 0.072337 | 14405 | 10279 | 1.4014 | 9.65e-06 | 6.7016e-10 | 0.20279 | 0.00019461 | 0.686 | gas
62.85 | 336 | 101325 | 0.072122 | 14407 | 10281 | 1.4013 | 9.67e-06 | 6.7142e-10 | 0.20329 | 0.00019565 | 0.686 | gas
63.85 | 337 | 101325 | 0.071908 | 14408 | 10283 | 1.4011 | 9.69e-06 | 6.7274e-10 | 0.20379 | 0.0001967 | 0.685 | gas
64.85 | 338 | 101325 | 0.071695 | 14410 | 10285 | 1.4011 | 9.71e-06 | 6.74e-10 | 0.20429 | 0.00019774 | 0.685 | gas
65.85 | 339 | 101325 | 0.071484 | 14412 | 10286 | 1.4011 | 9.73e-06 | 6.7527e-10 | 0.2048 | 0.00019879 | 0.685 | gas
66.85 | 340 | 101325 | 0.071274 | 14414 | 10288 | 1.401 | 9.75e-06 | 6.7653e-10 | 0.2053 | 0.00019984 | 0.685 | gas
67.85 | 341 | 101325 | 0.071065 | 14416 | 10290 | 1.401 | 9.77e-06 | 6.778e-10 | 0.2058 | 0.00020088 | 0.684 | gas
68.85 | 342 | 101325 | 0.070857 | 14417 | 10292 | 1.4008 | 9.79e-06 | 6.791e-10 | 0.2063 | 0.00020195 | 0.684 | gas
69.85 | 343 | 101325 | 0.070651 | 14419 | 10293 | 1.4009 | 9.81e-06 | 6.8036e-10 | 0.2068 | 0.000203 | 0.684 | gas
70.85 | 344 | 101325 | 0.070445 | 14421 | 10295 | 1.4008 | 9.83e-06 | 6.8162e-10 | 0.20731 | 0.00020407 | 0.684 | gas
71.85 | 345 | 101325 | 0.070241 | 14422 | 10297 | 1.4006 | 9.85e-06 | 6.8292e-10 | 0.20781 | 0.00020514 | 0.684 | gas
72.85 | 346 | 101325 | 0.070038 | 14424 | 10298 | 1.4007 | 9.87e-06 | 6.8417e-10 | 0.20831 | 0.0002062 | 0.683 | gas
73.85 | 347 | 101325 | 0.069837 | 14426 | 10300 | 1.4006 | 9.89e-06 | 6.8542e-10 | 0.20881 | 0.00020726 | 0.683 | gas
74.85 | 348 | 101325 | 0.069636 | 14427 | 10302 | 1.4004 | 9.91e-06 | 6.8672e-10 | 0.20932 | 0.00020835 | 0.683 | gas
75.85 | 349 | 101325 | 0.069437 | 14429 | 10303 | 1.4005 | 9.93e-06 | 6.8797e-10 | 0.20982 | 0.00020942 | 0.683 | gas
76.85 | 350 | 101325 | 0.069238 | 14430 | 10305 | 1.4003 | 9.95e-06 | 6.8926e-10 | 0.21032 | 0.00021051 | 0.682 | gas
77.85 | 351 | 101325 | 0.069041 | 14432 | 10306 | 1.4003 | 9.97e-06 | 6.9051e-10 | 0.21082 | 0.00021158 | 0.682 | gas
78.85 | 352 | 101325 | 0.068845 | 14433 | 10308 | 1.4002 | 9.98e-06 | 6.918e-10 | 0.21131 | 0.00021266 | 0.682 | gas
79.85 | 353 | 101325 | 0.06865 | 14434 | 10309 | 1.4001 | 1e-05 | 6.9309e-10 | 0.2118 | 0.00021375 | 0.682 | gas
80.85 | 354 | 101325 | 0.068456 | 14436 | 10310 | 1.4002 | 1e-05 | 6.9431e-10 | 0.2123 | 0.00021483 | 0.682 | gas
81.85 | 355 | 101325 | 0.068263 | 14437 | 10312 | 1.4 | 1e-05 | 6.9564e-10 | 0.21279 | 0.00021592 | 0.681 | gas
82.85 | 356 | 101325 | 0.068072 | 14439 | 10313 | 1.4001 | 1.01e-05 | 6.9686e-10 | 0.21328 | 0.00021699 | 0.681 | gas
83.85 | 357 | 101325 | 0.067881 | 14440 | 10314 | 1.4 | 1.01e-05 | 6.9813e-10 | 0.21378 | 0.0002181 | 0.681 | gas
84.85 | 358 | 101325 | 0.067692 | 14441 | 10316 | 1.3999 | 1.01e-05 | 6.994e-10 | 0.21427 | 0.00021919 | 0.681 | gas
85.85 | 359 | 101325 | 0.067503 | 14443 | 10317 | 1.3999 | 1.01e-05 | 7.0069e-10 | 0.21476 | 0.00022028 | 0.681 | gas
86.85 | 360 | 101325 | 0.067316 | 14444 | 10318 | 1.3999 | 1.01e-05 | 7.0195e-10 | 0.21526 | 0.00022139 | 0.68 | gas
87.85 | 361 | 101325 | 0.067129 | 14445 | 10320 | 1.3997 | 1.02e-05 | 7.0322e-10 | 0.21572 | 0.00022247 | 0.68 | gas
88.85 | 362 | 101325 | 0.066944 | 14446 | 10321 | 1.3997 | 1.02e-05 | 7.0449e-10 | 0.21618 | 0.00022354 | 0.68 | gas
89.85 | 363 | 101325 | 0.06676 | 14447 | 10322 | 1.3996 | 1.02e-05 | 7.0575e-10 | 0.21665 | 0.00022463 | 0.68 | gas
90.85 | 364 | 101325 | 0.066576 | 14449 | 10323 | 1.3997 | 1.02e-05 | 7.0697e-10 | 0.21711 | 0.0002257 | 0.68 | gas
91.85 | 365 | 101325 | 0.066394 | 14450 | 10324 | 1.3997 | 1.02e-05 | 7.0823e-10 | 0.21758 | 0.00022679 | 0.68 | gas
92.85 | 366 | 101325 | 0.066213 | 14451 | 10325 | 1.3996 | 1.03e-05 | 7.095e-10 | 0.21804 | 0.00022787 | 0.68 | gas
93.85 | 367 | 101325 | 0.066032 | 14452 | 10326 | 1.3996 | 1.03e-05 | 7.1077e-10 | 0.2185 | 0.00022897 | 0.679 | gas
94.85 | 368 | 101325 | 0.065853 | 14453 | 10328 | 1.3994 | 1.03e-05 | 7.121e-10 | 0.21897 | 0.00023007 | 0.679 | gas
95.85 | 369 | 101325 | 0.065674 | 14454 | 10329 | 1.3994 | 1.03e-05 | 7.1337e-10 | 0.21943 | 0.00023116 | 0.679 | gas
96.85 | 370 | 101325 | 0.065497 | 14455 | 10330 | 1.3993 | 1.03e-05 | 7.1463e-10 | 0.2199 | 0.00023227 | 0.679 | gas
97.85 | 371 | 101325 | 0.065321 | 14456 | 10331 | 1.3993 | 1.03e-05 | 7.159e-10 | 0.22038 | 0.00023338 | 0.679 | gas
98.85 | 372 | 101325 | 0.065145 | 14457 | 10332 | 1.3992 | 1.04e-05 | 7.1709e-10 | 0.22086 | 0.00023451 | 0.679 | gas
99.85 | 373 | 101325 | 0.06497 | 14458 | 10333 | 1.3992 | 1.04e-05 | 7.1836e-10 | 0.22135 | 0.00023565 | 0.678 | gas
-258.15 | 15 | 202650 | 76.306 | 7308.4 | 5232.9 | 1.3966 | 2.27e-05 | 3.1114e-09 | 0.084295 | 1.5115e-07 | 1.97 | liquid
-257.15 | 16 | 202650 | 75.438 | 7684.9 | 5329.2 | 1.442 | 2.02e-05 | 2.6343e-09 | 0.0904 | 1.5593e-07 | 1.72 | liquid
-256.15 | 17 | 202650 | 74.52 | 8095.1 | 5419.5 | 1.4937 | 1.82e-05 | 2.2495e-09 | 0.095209 | 1.5783e-07 | 1.55 | liquid
-255.15 | 18 | 202650 | 73.547 | 8533 | 5499.1 | 1.5517 | 1.65e-05 | 1.9354e-09 | 0.098902 | 1.5759e-07 | 1.42 | liquid
-254.15 | 19 | 202650 | 72.513 | 9004.5 | 5570.8 | 1.6164 | 1.51e-05 | 1.6744e-09 | 0.10164 | 1.5566e-07 | 1.34 | liquid
-253.15 | 20 | 202650 | 71.411 | 9519.8 | 5637.8 | 1.6886 | 1.38e-05 | 1.4533e-09 | 0.10355 | 1.5232e-07 | 1.27 | liquid
-252.15 | 21 | 202650 | 70.231 | 10093 | 5702.3 | 1.77 | 1.27e-05 | 1.2628e-09 | 0.10475 | 1.4778e-07 | 1.23 | liquid
-251.15 | 22 | 202650 | 68.962 | 10741 | 5765.3 | 1.863 | 1.18e-05 | 1.0964e-09 | 0.10532 | 1.4219e-07 | 1.2 | liquid
-250.24 | 22.91 | 202650 | 67.714 | 11421 | 5821.8 | 1.9618 | 1.1e-05 | 9.6086e-10 | 0.10534 | 1.3621e-07 | 1.19 | liquid
-250.24 | 22.91 | 202650 | 2.4827 | 13408 | 6586.3 | 2.0357 | 1.24e-06 | 9.2452e-11 | 0.020018 | 6.0136e-07 | 0.83 | gas
-250.15 | 23 | 202650 | 2.468 | 13346 | 6574.5 | 2.03 | 1.24e-06 | 9.3211e-11 | 0.020083 | 6.0972e-07 | 0.827 | gas
-249.15 | 24 | 202650 | 2.3178 | 12788 | 6471.8 | 1.976 | 1.29e-06 | 1.011e-10 | 0.020821 | 7.0246e-07 | 0.794 | gas
-248.15 | 25 | 202650 | 2.189 | 12394 | 6406.5 | 1.9346 | 1.34e-06 | 1.0828e-10 | 0.021567 | 7.9494e-07 | 0.771 | gas
-247.15 | 26 | 202650 | 2.0766 | 12104 | 6364 | 1.9019 | 1.39e-06 | 1.1493e-10 | 0.022318 | 8.8792e-07 | 0.754 | gas
-246.15 | 27 | 202650 | 1.9771 | 11882 | 6335.5 | 1.8755 | 1.44e-06 | 1.2121e-10 | 0.023071 | 9.8208e-07 | 0.742 | gas
-245.15 | 28 | 202650 | 1.8881 | 11706 | 6315.8 | 1.8534 | 1.49e-06 | 1.2722e-10 | 0.023821 | 1.0778e-06 | 0.732 | gas
-244.15 | 29 | 202650 | 1.8079 | 11563 | 6301.7 | 1.8349 | 1.54e-06 | 1.3302e-10 | 0.024569 | 1.1753e-06 | 0.724 | gas
-243.15 | 30 | 202650 | 1.7351 | 11444 | 6291.1 | 1.8191 | 1.59e-06 | 1.3865e-10 | 0.025311 | 1.2747e-06 | 0.717 | gas
-242.15 | 31 | 202650 | 1.6685 | 11344 | 6282.8 | 1.8056 | 1.64e-06 | 1.4415e-10 | 0.026047 | 1.3761e-06 | 0.712 | gas
-241.15 | 32 | 202650 | 1.6074 | 11258 | 6276 | 1.7938 | 1.68e-06 | 1.4953e-10 | 0.026776 | 1.4797e-06 | 0.708 | gas
-240.15 | 33 | 202650 | 1.551 | 11183 | 6270.3 | 1.7835 | 1.73e-06 | 1.5481e-10 | 0.027497 | 1.5853e-06 | 0.704 | gas
-239.15 | 34 | 202650 | 1.4988 | 11117 | 6265.4 | 1.7743 | 1.78e-06 | 1.6001e-10 | 0.028211 | 1.6931e-06 | 0.701 | gas
-238.15 | 35 | 202650 | 1.4503 | 11059 | 6261 | 1.7663 | 1.83e-06 | 1.651e-10 | 0.028916 | 1.8029e-06 | 0.698 | gas
-237.15 | 36 | 202650 | 1.4051 | 11007 | 6257 | 1.7591 | 1.87e-06 | 1.7015e-10 | 0.029614 | 1.9148e-06 | 0.696 | gas
-236.15 | 37 | 202650 | 1.3628 | 10961 | 6253.5 | 1.7528 | 1.92e-06 | 1.7509e-10 | 0.030304 | 2.0287e-06 | 0.694 | gas
-235.15 | 38 | 202650 | 1.3231 | 10919 | 6250.3 | 1.747 | 1.97e-06 | 1.7998e-10 | 0.030987 | 2.1449e-06 | 0.692 | gas
-234.15 | 39 | 202650 | 1.2858 | 10882 | 6247.4 | 1.7418 | 2.01e-06 | 1.8478e-10 | 0.031663 | 2.2629e-06 | 0.691 | gas
-233.15 | 40 | 202650 | 1.2507 | 10848 | 6244.8 | 1.7371 | 2.06e-06 | 1.8953e-10 | 0.032332 | 2.383e-06 | 0.69 | gas
-232.15 | 41 | 202650 | 1.2176 | 10817 | 6242.5 | 1.7328 | 2.1e-06 | 1.9421e-10 | 0.032995 | 2.5052e-06 | 0.689 | gas
-231.15 | 42 | 202650 | 1.1863 | 10789 | 6240.6 | 1.7288 | 2.15e-06 | 1.9883e-10 | 0.033652 | 2.6293e-06 | 0.688 | gas
-230.15 | 43 | 202650 | 1.1566 | 10763 | 6239 | 1.7251 | 2.19e-06 | 2.0339e-10 | 0.034303 | 2.7556e-06 | 0.687 | gas
-229.15 | 44 | 202650 | 1.1284 | 10740 | 6237.8 | 1.7218 | 2.23e-06 | 2.0789e-10 | 0.034949 | 2.8838e-06 | 0.686 | gas
-228.15 | 45 | 202650 | 1.1017 | 10719 | 6236.9 | 1.7186 | 2.28e-06 | 2.1232e-10 | 0.035591 | 3.0139e-06 | 0.685 | gas
-227.15 | 46 | 202650 | 1.0762 | 10700 | 6236.4 | 1.7157 | 2.32e-06 | 2.1668e-10 | 0.036228 | 3.1461e-06 | 0.685 | gas
-226.15 | 47 | 202650 | 1.0519 | 10683 | 6236.3 | 1.713 | 2.36e-06 | 2.2099e-10 | 0.036861 | 3.2802e-06 | 0.684 | gas
-225.15 | 48 | 202650 | 1.0288 | 10667 | 6236.7 | 1.7104 | 2.4e-06 | 2.2525e-10 | 0.03749 | 3.4162e-06 | 0.684 | gas
-224.15 | 49 | 202650 | 1.0067 | 10653 | 6237.5 | 1.7079 | 2.44e-06 | 2.2944e-10 | 0.038117 | 3.5542e-06 | 0.683 | gas
-223.15 | 50 | 202650 | 0.98552 | 10641 | 6238.7 | 1.7056 | 2.49e-06 | 2.3357e-10 | 0.03874 | 3.6941e-06 | 0.683 | gas
-222.15 | 51 | 202650 | 0.96527 | 10630 | 6240.5 | 1.7034 | 2.53e-06 | 2.3764e-10 | 0.039361 | 3.8361e-06 | 0.682 | gas
-221.15 | 52 | 202650 | 0.94586 | 10620 | 6242.8 | 1.7012 | 2.57e-06 | 2.4167e-10 | 0.03998 | 3.9801e-06 | 0.682 | gas
-220.15 | 53 | 202650 | 0.92724 | 10612 | 6245.6 | 1.6991 | 2.61e-06 | 2.4562e-10 | 0.040597 | 4.1258e-06 | 0.681 | gas
-219.15 | 54 | 202650 | 0.90936 | 10605 | 6249 | 1.6971 | 2.65e-06 | 2.4952e-10 | 0.041213 | 4.2735e-06 | 0.681 | gas
-218.15 | 55 | 202650 | 0.89217 | 10599 | 6253 | 1.695 | 2.69e-06 | 2.5337e-10 | 0.041827 | 4.4233e-06 | 0.681 | gas
-217.15 | 56 | 202650 | 0.87565 | 10594 | 6257.6 | 1.693 | 2.72e-06 | 2.5717e-10 | 0.04244 | 4.5749e-06 | 0.68 | gas
-216.15 | 57 | 202650 | 0.85974 | 10591 | 6262.8 | 1.6911 | 2.76e-06 | 2.6089e-10 | 0.043052 | 4.7281e-06 | 0.68 | gas
-215.15 | 58 | 202650 | 0.84441 | 10588 | 6268.6 | 1.6891 | 2.8e-06 | 2.6458e-10 | 0.043664 | 4.8838e-06 | 0.679 | gas
-214.15 | 59 | 202650 | 0.82963 | 10587 | 6275.1 | 1.6871 | 2.84e-06 | 2.682e-10 | 0.044275 | 5.0408e-06 | 0.679 | gas
-213.15 | 60 | 202650 | 0.81537 | 10587 | 6282.3 | 1.6852 | 2.88e-06 | 2.7175e-10 | 0.044886 | 5.1998e-06 | 0.679 | gas
-212.15 | 61 | 202650 | 0.80161 | 10588 | 6290.1 | 1.6833 | 2.91e-06 | 2.7525e-10 | 0.045498 | 5.3606e-06 | 0.678 | gas
-211.15 | 62 | 202650 | 0.78831 | 10590 | 6298.6 | 1.6813 | 2.95e-06 | 2.7871e-10 | 0.046109 | 5.5232e-06 | 0.678 | gas
-210.15 | 63 | 202650 | 0.77545 | 10593 | 6307.9 | 1.6793 | 2.99e-06 | 2.8209e-10 | 0.04672 | 5.6876e-06 | 0.678 | gas
-209.15 | 64 | 202650 | 0.76302 | 10598 | 6317.8 | 1.6775 | 3.02e-06 | 2.854e-10 | 0.047332 | 5.8532e-06 | 0.677 | gas
-208.15 | 65 | 202650 | 0.75099 | 10603 | 6328.4 | 1.6755 | 3.06e-06 | 2.8868e-10 | 0.047944 | 6.021e-06 | 0.677 | gas
-207.15 | 66 | 202650 | 0.73933 | 10609 | 6339.8 | 1.6734 | 3.1e-06 | 2.9191e-10 | 0.048557 | 6.1907e-06 | 0.677 | gas
-206.15 | 67 | 202650 | 0.72804 | 10616 | 6351.8 | 1.6713 | 3.13e-06 | 2.9508e-10 | 0.049171 | 6.362e-06 | 0.676 | gas
-205.15 | 68 | 202650 | 0.7171 | 10624 | 6364.6 | 1.6692 | 3.17e-06 | 2.9819e-10 | 0.049786 | 6.5349e-06 | 0.676 | gas
-204.15 | 69 | 202650 | 0.70649 | 10633 | 6378.1 | 1.6671 | 3.2e-06 | 3.0125e-10 | 0.050401 | 6.7093e-06 | 0.676 | gas
-203.15 | 70 | 202650 | 0.69619 | 10643 | 6392.2 | 1.665 | 3.24e-06 | 3.0425e-10 | 0.051018 | 6.8854e-06 | 0.676 | gas
-202.15 | 71 | 202650 | 0.68619 | 10654 | 6407.1 | 1.6628 | 3.27e-06 | 3.0719e-10 | 0.051584 | 7.056e-06 | 0.676 | gas
-201.15 | 72 | 202650 | 0.67648 | 10666 | 6422.7 | 1.6607 | 3.31e-06 | 3.1008e-10 | 0.052151 | 7.2278e-06 | 0.676 | gas
-200.15 | 73 | 202650 | 0.66704 | 10678 | 6439 | 1.6583 | 3.34e-06 | 3.1293e-10 | 0.052718 | 7.4015e-06 | 0.677 | gas
-199.15 | 74 | 202650 | 0.65787 | 10692 | 6455.9 | 1.6562 | 3.38e-06 | 3.157e-10 | 0.053285 | 7.5754e-06 | 0.677 | gas
-198.15 | 75 | 202650 | 0.64895 | 10706 | 6473.5 | 1.6538 | 3.41e-06 | 3.1845e-10 | 0.053852 | 7.7511e-06 | 0.678 | gas
-197.15 | 76 | 202650 | 0.64027 | 10721 | 6491.7 | 1.6515 | 3.44e-06 | 3.2114e-10 | 0.054419 | 7.9278e-06 | 0.678 | gas
-196.15 | 77 | 202650 | 0.63182 | 10737 | 6510.6 | 1.6492 | 3.48e-06 | 3.2376e-10 | 0.054985 | 8.1053e-06 | 0.679 | gas
-195.15 | 78 | 202650 | 0.6236 | 10753 | 6530.1 | 1.6467 | 3.51e-06 | 3.2636e-10 | 0.055583 | 8.2891e-06 | 0.679 | gas
-194.15 | 79 | 202650 | 0.61559 | 10770 | 6550.2 | 1.6442 | 3.54e-06 | 3.2891e-10 | 0.056153 | 8.4696e-06 | 0.679 | gas
-193.15 | 80 | 202650 | 0.60779 | 10788 | 6570.9 | 1.6418 | 3.58e-06 | 3.3141e-10 | 0.056722 | 8.6508e-06 | 0.68 | gas
-192.15 | 81 | 202650 | 0.60018 | 10807 | 6592.1 | 1.6394 | 3.61e-06 | 3.3384e-10 | 0.057353 | 8.8424e-06 | 0.68 | gas
-191.15 | 82 | 202650 | 0.59277 | 10826 | 6613.9 | 1.6369 | 3.64e-06 | 3.3625e-10 | 0.05792 | 9.0256e-06 | 0.68 | gas
-190.15 | 83 | 202650 | 0.58554 | 10846 | 6636.3 | 1.6343 | 3.67e-06 | 3.386e-10 | 0.058486 | 9.2093e-06 | 0.681 | gas
-189.15 | 84 | 202650 | 0.57848 | 10867 | 6659.2 | 1.6319 | 3.7e-06 | 3.4089e-10 | 0.059053 | 9.3939e-06 | 0.682 | gas
-188.15 | 85 | 202650 | 0.57159 | 10888 | 6682.5 | 1.6293 | 3.74e-06 | 3.4317e-10 | 0.059618 | 9.5795e-06 | 0.682 | gas
-187.15 | 86 | 202650 | 0.56487 | 10910 | 6706.4 | 1.6268 | 3.77e-06 | 3.4538e-10 | 0.060183 | 9.7656e-06 | 0.683 | gas
-186.15 | 87 | 202650 | 0.55831 | 10932 | 6730.7 | 1.6242 | 3.8e-06 | 3.4758e-10 | 0.060748 | 9.9531e-06 | 0.684 | gas
-185.15 | 88 | 202650 | 0.55189 | 10955 | 6755.4 | 1.6217 | 3.83e-06 | 3.4971e-10 | 0.061311 | 1.0141e-05 | 0.685 | gas
-184.15 | 89 | 202650 | 0.54563 | 10978 | 6780.6 | 1.619 | 3.86e-06 | 3.5183e-10 | 0.061873 | 1.0329e-05 | 0.685 | gas
-183.15 | 90 | 202650 | 0.53951 | 11002 | 6806.1 | 1.6165 | 3.89e-06 | 3.5389e-10 | 0.062433 | 1.0518e-05 | 0.686 | gas
-182.15 | 91 | 202650 | 0.53352 | 11026 | 6832 | 1.6139 | 3.92e-06 | 3.5592e-10 | 0.063047 | 1.0718e-05 | 0.686 | gas
-181.15 | 92 | 202650 | 0.52767 | 11050 | 6858.3 | 1.6112 | 3.96e-06 | 3.5794e-10 | 0.063661 | 1.0918e-05 | 0.687 | gas
-180.15 | 93 | 202650 | 0.52194 | 11075 | 6884.9 | 1.6086 | 3.99e-06 | 3.599e-10 | 0.064275 | 1.1119e-05 | 0.687 | gas
-179.15 | 94 | 202650 | 0.51634 | 11101 | 6911.9 | 1.6061 | 4.02e-06 | 3.6181e-10 | 0.064889 | 1.1321e-05 | 0.687 | gas
-178.15 | 95 | 202650 | 0.51086 | 11126 | 6939.1 | 1.6034 | 4.05e-06 | 3.6373e-10 | 0.065503 | 1.1524e-05 | 0.687 | gas
-177.15 | 96 | 202650 | 0.50549 | 11153 | 6966.6 | 1.6009 | 4.08e-06 | 3.6555e-10 | 0.066116 | 1.1727e-05 | 0.688 | gas
-176.15 | 97 | 202650 | 0.50024 | 11179 | 6994.4 | 1.5983 | 4.11e-06 | 3.674e-10 | 0.06673 | 1.1933e-05 | 0.688 | gas
-175.15 | 98 | 202650 | 0.4951 | 11205 | 7022.4 | 1.5956 | 4.14e-06 | 3.6923e-10 | 0.067343 | 1.2139e-05 | 0.688 | gas
-174.15 | 99 | 202650 | 0.49006 | 11232 | 7050.6 | 1.5931 | 4.17e-06 | 3.7099e-10 | 0.067957 | 1.2346e-05 | 0.689 | gas
-173.15 | 100 | 202650 | 0.48512 | 11259 | 7079 | 1.5905 | 4.2e-06 | 3.7275e-10 | 0.06857 | 1.2554e-05 | 0.689 | gas
-172.15 | 101 | 202650 | 0.48028 | 11287 | 7107.6 | 1.588 | 4.23e-06 | 3.7445e-10 | 0.069231 | 1.2771e-05 | 0.689 | gas
-171.15 | 102 | 202650 | 0.47554 | 11314 | 7136.3 | 1.5854 | 4.26e-06 | 3.7616e-10 | 0.069893 | 1.2991e-05 | 0.689 | gas
-170.15 | 103 | 202650 | 0.4709 | 11342 | 7165.3 | 1.5829 | 4.29e-06 | 3.7783e-10 | 0.070554 | 1.321e-05 | 0.689 | gas
-169.15 | 104 | 202650 | 0.46634 | 11370 | 7194.3 | 1.5804 | 4.31e-06 | 3.7946e-10 | 0.071214 | 1.3431e-05 | 0.689 | gas
-168.15 | 105 | 202650 | 0.46187 | 11398 | 7223.4 | 1.5779 | 4.34e-06 | 3.8109e-10 | 0.071875 | 1.3653e-05 | 0.689 | gas
-167.15 | 106 | 202650 | 0.45749 | 11426 | 7252.7 | 1.5754 | 4.37e-06 | 3.827e-10 | 0.072535 | 1.3876e-05 | 0.689 | gas
-166.15 | 107 | 202650 | 0.45319 | 11455 | 7282 | 1.5731 | 4.4e-06 | 3.8426e-10 | 0.073194 | 1.4099e-05 | 0.689 | gas
-165.15 | 108 | 202650 | 0.44897 | 11483 | 7311.4 | 1.5706 | 4.43e-06 | 3.8583e-10 | 0.073853 | 1.4325e-05 | 0.689 | gas
-164.15 | 109 | 202650 | 0.44482 | 11511 | 7340.9 | 1.5681 | 4.46e-06 | 3.8739e-10 | 0.074517 | 1.4553e-05 | 0.689 | gas
-163.15 | 110 | 202650 | 0.44076 | 11540 | 7370.4 | 1.5657 | 4.49e-06 | 3.8889e-10 | 0.075185 | 1.4782e-05 | 0.689 | gas
-162.15 | 111 | 202650 | 0.43677 | 11569 | 7399.9 | 1.5634 | 4.52e-06 | 3.9039e-10 | 0.075833 | 1.5007e-05 | 0.689 | gas
-161.15 | 112 | 202650 | 0.43285 | 11597 | 7429.4 | 1.561 | 4.54e-06 | 3.9189e-10 | 0.076481 | 1.5236e-05 | 0.689 | gas
-160.15 | 113 | 202650 | 0.429 | 11626 | 7458.9 | 1.5587 | 4.57e-06 | 3.9335e-10 | 0.07713 | 1.5465e-05 | 0.689 | gas
-159.15 | 114 | 202650 | 0.42522 | 11654 | 7488.4 | 1.5563 | 4.6e-06 | 3.9483e-10 | 0.077779 | 1.5695e-05 | 0.689 | gas
-158.15 | 115 | 202650 | 0.4215 | 11683 | 7517.9 | 1.554 | 4.63e-06 | 3.9626e-10 | 0.078427 | 1.5926e-05 | 0.69 | gas
-157.15 | 116 | 202650 | 0.41785 | 11712 | 7547.3 | 1.5518 | 4.66e-06 | 3.9768e-10 | 0.079076 | 1.6158e-05 | 0.69 | gas
-156.15 | 117 | 202650 | 0.41427 | 11740 | 7576.7 | 1.5495 | 4.69e-06 | 3.9911e-10 | 0.079725 | 1.6392e-05 | 0.69 | gas
-155.15 | 118 | 202650 | 0.41074 | 11769 | 7606.1 | 1.5473 | 4.71e-06 | 4.0049e-10 | 0.080375 | 1.6627e-05 | 0.69 | gas
-154.15 | 119 | 202650 | 0.40728 | 11797 | 7635.3 | 1.5451 | 4.74e-06 | 4.019e-10 | 0.081024 | 1.6864e-05 | 0.69 | gas
-153.15 | 120 | 202650 | 0.40387 | 11826 | 7664.5 | 1.543 | 4.77e-06 | 4.0326e-10 | 0.081674 | 1.71e-05 | 0.691 | gas
-152.15 | 121 | 202650 | 0.40052 | 11854 | 7693.6 | 1.5408 | 4.8e-06 | 4.0463e-10 | 0.082333 | 1.7341e-05 | 0.691 | gas
-151.15 | 122 | 202650 | 0.39722 | 11883 | 7722.6 | 1.5387 | 4.82e-06 | 4.0596e-10 | 0.082993 | 1.7583e-05 | 0.691 | gas
-150.15 | 123 | 202650 | 0.39398 | 11911 | 7751.5 | 1.5366 | 4.85e-06 | 4.0731e-10 | 0.083653 | 1.7826e-05 | 0.691 | gas
-149.15 | 124 | 202650 | 0.39079 | 11939 | 7780.3 | 1.5345 | 4.88e-06 | 4.0864e-10 | 0.084313 | 1.8071e-05 | 0.691 | gas
-148.15 | 125 | 202650 | 0.38766 | 11967 | 7809 | 1.5325 | 4.91e-06 | 4.0997e-10 | 0.084973 | 1.8317e-05 | 0.691 | gas
-147.15 | 126 | 202650 | 0.38457 | 11995 | 7837.5 | 1.5305 | 4.93e-06 | 4.1128e-10 | 0.085633 | 1.8564e-05 | 0.691 | gas
-146.15 | 127 | 202650 | 0.38153 | 12023 | 7865.9 | 1.5285 | 4.96e-06 | 4.1258e-10 | 0.086293 | 1.8812e-05 | 0.691 | gas
-145.15 | 128 | 202650 | 0.37854 | 12050 | 7894.1 | 1.5265 | 4.99e-06 | 4.139e-10 | 0.086954 | 1.9063e-05 | 0.691 | gas
-144.15 | 129 | 202650 | 0.3756 | 12078 | 7922.2 | 1.5246 | 5.01e-06 | 4.1518e-10 | 0.087614 | 1.9313e-05 | 0.691 | gas
-143.15 | 130 | 202650 | 0.3727 | 12105 | 7950.2 | 1.5226 | 5.04e-06 | 4.1647e-10 | 0.088275 | 1.9566e-05 | 0.691 | gas
-142.15 | 131 | 202650 | 0.36985 | 12133 | 7978 | 1.5208 | 5.07e-06 | 4.1773e-10 | 0.088926 | 1.9817e-05 | 0.692 | gas
-141.15 | 132 | 202650 | 0.36704 | 12160 | 8005.6 | 1.5189 | 5.1e-06 | 4.19e-10 | 0.089577 | 2.007e-05 | 0.692 | gas
-140.15 | 133 | 202650 | 0.36427 | 12187 | 8033.1 | 1.5171 | 5.12e-06 | 4.2026e-10 | 0.090229 | 2.0325e-05 | 0.692 | gas
-139.15 | 134 | 202650 | 0.36155 | 12214 | 8060.4 | 1.5153 | 5.15e-06 | 4.2151e-10 | 0.09088 | 2.058e-05 | 0.692 | gas
-138.15 | 135 | 202650 | 0.35886 | 12240 | 8087.5 | 1.5134 | 5.17e-06 | 4.2279e-10 | 0.091532 | 2.0839e-05 | 0.692 | gas
-137.15 | 136 | 202650 | 0.35622 | 12267 | 8114.4 | 1.5118 | 5.2e-06 | 4.2402e-10 | 0.092184 | 2.1096e-05 | 0.692 | gas
-136.15 | 137 | 202650 | 0.35361 | 12293 | 8141.2 | 1.51 | 5.23e-06 | 4.2527e-10 | 0.092836 | 2.1357e-05 | 0.692 | gas
-135.15 | 138 | 202650 | 0.35104 | 12319 | 8167.7 | 1.5083 | 5.25e-06 | 4.265e-10 | 0.093488 | 2.1618e-05 | 0.692 | gas
-134.15 | 139 | 202650 | 0.34851 | 12345 | 8194.1 | 1.5066 | 5.28e-06 | 4.2774e-10 | 0.09414 | 2.1881e-05 | 0.692 | gas
-133.15 | 140 | 202650 | 0.34602 | 12371 | 8220.3 | 1.5049 | 5.31e-06 | 4.2895e-10 | 0.094792 | 2.2145e-05 | 0.693 | gas
-132.15 | 141 | 202650 | 0.34356 | 12396 | 8246.2 | 1.5032 | 5.33e-06 | 4.302e-10 | 0.095425 | 2.2407e-05 | 0.693 | gas
-131.15 | 142 | 202650 | 0.34113 | 12422 | 8272 | 1.5017 | 5.36e-06 | 4.314e-10 | 0.096058 | 2.2669e-05 | 0.693 | gas
-130.15 | 143 | 202650 | 0.33874 | 12447 | 8297.6 | 1.5001 | 5.38e-06 | 4.3263e-10 | 0.096691 | 2.2933e-05 | 0.693 | gas
-129.15 | 144 | 202650 | 0.33639 | 12472 | 8322.9 | 1.4985 | 5.41e-06 | 4.3384e-10 | 0.097324 | 2.3197e-05 | 0.693 | gas
-128.15 | 145 | 202650 | 0.33406 | 12496 | 8348.1 | 1.4969 | 5.44e-06 | 4.3508e-10 | 0.097957 | 2.3466e-05 | 0.694 | gas
-127.15 | 146 | 202650 | 0.33177 | 12521 | 8373 | 1.4954 | 5.46e-06 | 4.3627e-10 | 0.09859 | 2.3733e-05 | 0.694 | gas
-126.15 | 147 | 202650 | 0.32951 | 12545 | 8397.8 | 1.4938 | 5.49e-06 | 4.375e-10 | 0.099224 | 2.4004e-05 | 0.694 | gas
-125.15 | 148 | 202650 | 0.32728 | 12570 | 8422.3 | 1.4925 | 5.51e-06 | 4.3867e-10 | 0.099857 | 2.4273e-05 | 0.694 | gas
-124.15 | 149 | 202650 | 0.32508 | 12593 | 8446.6 | 1.4909 | 5.54e-06 | 4.3991e-10 | 0.10049 | 2.4547e-05 | 0.694 | gas
-123.15 | 150 | 202650 | 0.32291 | 12617 | 8470.7 | 1.4895 | 5.57e-06 | 4.411e-10 | 0.10112 | 2.482e-05 | 0.694 | gas
-122.15 | 151 | 202650 | 0.32077 | 12641 | 8494.6 | 1.4881 | 5.59e-06 | 4.4229e-10 | 0.10178 | 2.5101e-05 | 0.694 | gas
-121.15 | 152 | 202650 | 0.31865 | 12664 | 8518.3 | 1.4867 | 5.62e-06 | 4.435e-10 | 0.10243 | 2.5383e-05 | 0.694 | gas
-120.15 | 153 | 202650 | 0.31657 | 12687 | 8541.7 | 1.4853 | 5.64e-06 | 4.447e-10 | 0.10309 | 2.5668e-05 | 0.694 | gas
-119.15 | 154 | 202650 | 0.31451 | 12710 | 8565 | 1.4839 | 5.67e-06 | 4.4589e-10 | 0.10374 | 2.5952e-05 | 0.694 | gas
-118.15 | 155 | 202650 | 0.31248 | 12733 | 8588 | 1.4827 | 5.69e-06 | 4.4707e-10 | 0.10439 | 2.6236e-05 | 0.694 | gas
-117.15 | 156 | 202650 | 0.31047 | 12755 | 8610.8 | 1.4813 | 5.72e-06 | 4.4829e-10 | 0.10505 | 2.6527e-05 | 0.694 | gas
-116.15 | 157 | 202650 | 0.30849 | 12778 | 8633.4 | 1.4801 | 5.74e-06 | 4.4945e-10 | 0.1057 | 2.6815e-05 | 0.694 | gas
-115.15 | 158 | 202650 | 0.30654 | 12800 | 8655.8 | 1.4788 | 5.77e-06 | 4.5065e-10 | 0.10636 | 2.7107e-05 | 0.694 | gas
-114.15 | 159 | 202650 | 0.30461 | 12822 | 8677.9 | 1.4775 | 5.79e-06 | 4.5183e-10 | 0.10701 | 2.7398e-05 | 0.694 | gas
-113.15 | 160 | 202650 | 0.3027 | 12843 | 8699.8 | 1.4762 | 5.82e-06 | 4.5305e-10 | 0.10767 | 2.7696e-05 | 0.694 | gas
-112.15 | 161 | 202650 | 0.30082 | 12865 | 8721.6 | 1.4751 | 5.84e-06 | 4.5422e-10 | 0.10831 | 2.7987e-05 | 0.694 | gas
-111.15 | 162 | 202650 | 0.29896 | 12886 | 8743.1 | 1.4738 | 5.87e-06 | 4.5542e-10 | 0.10896 | 2.8284e-05 | 0.694 | gas
-110.15 | 163 | 202650 | 0.29712 | 12907 | 8764.4 | 1.4727 | 5.89e-06 | 4.566e-10 | 0.1096 | 2.8579e-05 | 0.694 | gas
-109.15 | 164 | 202650 | 0.29531 | 12928 | 8785.4 | 1.4715 | 5.92e-06 | 4.5779e-10 | 0.11025 | 2.8878e-05 | 0.694 | gas
-108.15 | 165 | 202650 | 0.29352 | 12948 | 8806.3 | 1.4703 | 5.94e-06 | 4.59e-10 | 0.11089 | 2.9178e-05 | 0.694 | gas
-107.15 | 166 | 202650 | 0.29175 | 12969 | 8826.9 | 1.4693 | 5.97e-06 | 4.6016e-10 | 0.11154 | 2.9479e-05 | 0.694 | gas
-106.15 | 167 | 202650 | 0.29 | 12989 | 8847.4 | 1.4681 | 5.99e-06 | 4.6136e-10 | 0.11218 | 2.9781e-05 | 0.694 | gas
-105.15 | 168 | 202650 | 0.28827 | 13009 | 8867.6 | 1.467 | 6.02e-06 | 4.6254e-10 | 0.11283 | 3.0087e-05 | 0.694 | gas
-104.15 | 169 | 202650 | 0.28657 | 13029 | 8887.6 | 1.466 | 6.04e-06 | 4.6372e-10 | 0.11347 | 3.0391e-05 | 0.694 | gas
-103.15 | 170 | 202650 | 0.28488 | 13048 | 8907.4 | 1.4648 | 6.07e-06 | 4.6493e-10 | 0.11412 | 3.0701e-05 | 0.694 | gas
-102.15 | 171 | 202650 | 0.28321 | 13068 | 8927 | 1.4639 | 6.09e-06 | 4.6609e-10 | 0.11475 | 3.1005e-05 | 0.694 | gas
-101.15 | 172 | 202650 | 0.28157 | 13087 | 8946.3 | 1.4628 | 6.12e-06 | 4.6729e-10 | 0.11537 | 3.1309e-05 | 0.694 | gas
-100.15 | 173 | 202650 | 0.27994 | 13106 | 8965.5 | 1.4618 | 6.14e-06 | 4.6848e-10 | 0.116 | 3.1617e-05 | 0.694 | gas
-99.15 | 174 | 202650 | 0.27833 | 13124 | 8984.5 | 1.4607 | 6.16e-06 | 4.6969e-10 | 0.11663 | 3.1929e-05 | 0.694 | gas
-98.15 | 175 | 202650 | 0.27674 | 13143 | 9003.2 | 1.4598 | 6.19e-06 | 4.7087e-10 | 0.11725 | 3.2236e-05 | 0.694 | gas
-97.15 | 176 | 202650 | 0.27516 | 13161 | 9021.8 | 1.4588 | 6.21e-06 | 4.7207e-10 | 0.11788 | 3.2551e-05 | 0.694 | gas
-96.15 | 177 | 202650 | 0.27361 | 13179 | 9040.1 | 1.4578 | 6.24e-06 | 4.7326e-10 | 0.11851 | 3.2865e-05 | 0.694 | gas
-95.15 | 178 | 202650 | 0.27207 | 13197 | 9058.3 | 1.4569 | 6.26e-06 | 4.7445e-10 | 0.11913 | 3.3179e-05 | 0.694 | gas
-94.15 | 179 | 202650 | 0.27055 | 13215 | 9076.2 | 1.456 | 6.29e-06 | 4.7563e-10 | 0.11976 | 3.3496e-05 | 0.694 | gas
-93.15 | 180 | 202650 | 0.26905 | 13233 | 9094 | 1.4551 | 6.31e-06 | 4.7681e-10 | 0.12039 | 3.3814e-05 | 0.694 | gas
-92.15 | 181 | 202650 | 0.26756 | 13250 | 9111.5 | 1.4542 | 6.33e-06 | 4.7802e-10 | 0.12101 | 3.4134e-05 | 0.694 | gas
-91.15 | 182 | 202650 | 0.26609 | 13267 | 9128.9 | 1.4533 | 6.36e-06 | 4.7921e-10 | 0.12162 | 3.4451e-05 | 0.694 | gas
-90.15 | 183 | 202650 | 0.26463 | 13284 | 9146 | 1.4524 | 6.38e-06 | 4.804e-10 | 0.12224 | 3.4773e-05 | 0.694 | gas
-89.15 | 184 | 202650 | 0.26319 | 13301 | 9163 | 1.4516 | 6.41e-06 | 4.816e-10 | 0.12286 | 3.5096e-05 | 0.693 | gas
-88.15 | 185 | 202650 | 0.26177 | 13318 | 9179.8 | 1.4508 | 6.43e-06 | 4.8278e-10 | 0.12348 | 3.5419e-05 | 0.693 | gas
-87.15 | 186 | 202650 | 0.26036 | 13334 | 9196.3 | 1.4499 | 6.45e-06 | 4.8398e-10 | 0.1241 | 3.5747e-05 | 0.693 | gas
-86.15 | 187 | 202650 | 0.25897 | 13350 | 9212.7 | 1.4491 | 6.48e-06 | 4.8519e-10 | 0.12471 | 3.6072e-05 | 0.693 | gas
-85.15 | 188 | 202650 | 0.25759 | 13366 | 9228.9 | 1.4483 | 6.5e-06 | 4.8639e-10 | 0.12533 | 3.6402e-05 | 0.693 | gas
-84.15 | 189 | 202650 | 0.25623 | 13382 | 9244.9 | 1.4475 | 6.52e-06 | 4.8758e-10 | 0.12595 | 3.6732e-05 | 0.693 | gas
-83.15 | 190 | 202650 | 0.25488 | 13398 | 9260.8 | 1.4467 | 6.55e-06 | 4.8877e-10 | 0.12657 | 3.7064e-05 | 0.693 | gas
-82.15 | 191 | 202650 | 0.25355 | 13413 | 9276.4 | 1.4459 | 6.57e-06 | 4.8999e-10 | 0.12717 | 3.7393e-05 | 0.693 | gas
-81.15 | 192 | 202650 | 0.25223 | 13429 | 9291.9 | 1.4452 | 6.6e-06 | 4.9116e-10 | 0.12777 | 3.7722e-05 | 0.693 | gas
-80.15 | 193 | 202650 | 0.25092 | 13444 | 9307.2 | 1.4445 | 6.62e-06 | 4.9237e-10 | 0.12837 | 3.8054e-05 | 0.693 | gas
-79.15 | 194 | 202650 | 0.24962 | 13459 | 9322.3 | 1.4437 | 6.64e-06 | 4.9357e-10 | 0.12896 | 3.8385e-05 | 0.693 | gas
-78.15 | 195 | 202650 | 0.24834 | 13473 | 9337.2 | 1.4429 | 6.67e-06 | 4.948e-10 | 0.12956 | 3.8722e-05 | 0.693 | gas
-77.15 | 196 | 202650 | 0.24708 | 13488 | 9351.9 | 1.4423 | 6.69e-06 | 4.9599e-10 | 0.13016 | 3.9056e-05 | 0.693 | gas
-76.15 | 197 | 202650 | 0.24582 | 13502 | 9366.5 | 1.4415 | 6.71e-06 | 4.9721e-10 | 0.13076 | 3.9397e-05 | 0.693 | gas
-75.15 | 198 | 202650 | 0.24458 | 13517 | 9380.9 | 1.4409 | 6.74e-06 | 4.9839e-10 | 0.13136 | 3.9734e-05 | 0.693 | gas
-74.15 | 199 | 202650 | 0.24335 | 13531 | 9395.1 | 1.4402 | 6.76e-06 | 4.9959e-10 | 0.13196 | 4.0076e-05 | 0.693 | gas
-73.15 | 200 | 202650 | 0.24214 | 13545 | 9409.2 | 1.4395 | 6.78e-06 | 5.008e-10 | 0.13256 | 4.0417e-05 | 0.693 | gas
-72.15 | 201 | 202650 | 0.24093 | 13558 | 9423.1 | 1.4388 | 6.81e-06 | 5.0204e-10 | 0.13315 | 4.0762e-05 | 0.693 | gas
-71.15 | 202 | 202650 | 0.23974 | 13572 | 9436.8 | 1.4382 | 6.83e-06 | 5.0323e-10 | 0.13374 | 4.1103e-05 | 0.693 | gas
-70.15 | 203 | 202650 | 0.23856 | 13585 | 9450.4 | 1.4375 | 6.85e-06 | 5.0446e-10 | 0.13433 | 4.1449e-05 | 0.693 | gas
-69.15 | 204 | 202650 | 0.23739 | 13599 | 9463.8 | 1.4369 | 6.88e-06 | 5.0564e-10 | 0.13492 | 4.1793e-05 | 0.693 | gas
-68.15 | 205 | 202650 | 0.23623 | 13612 | 9477 | 1.4363 | 6.9e-06 | 5.0685e-10 | 0.13551 | 4.2142e-05 | 0.693 | gas
-67.15 | 206 | 202650 | 0.23508 | 13625 | 9490.1 | 1.4357 | 6.92e-06 | 5.0807e-10 | 0.1361 | 4.2492e-05 | 0.693 | gas
-66.15 | 207 | 202650 | 0.23395 | 13638 | 9503 | 1.4351 | 6.95e-06 | 5.0928e-10 | 0.13669 | 4.2841e-05 | 0.693 | gas
-65.15 | 208 | 202650 | 0.23282 | 13650 | 9515.7 | 1.4345 | 6.97e-06 | 5.1051e-10 | 0.13728 | 4.3197e-05 | 0.693 | gas
-64.15 | 209 | 202650 | 0.23171 | 13663 | 9528.3 | 1.4339 | 6.99e-06 | 5.1171e-10 | 0.13788 | 4.3552e-05 | 0.693 | gas
-63.15 | 210 | 202650 | 0.23061 | 13675 | 9540.7 | 1.4333 | 7.01e-06 | 5.1294e-10 | 0.13847 | 4.3909e-05 | 0.693 | gas
-62.15 | 211 | 202650 | 0.22951 | 13687 | 9553 | 1.4327 | 7.04e-06 | 5.1416e-10 | 0.13904 | 4.4262e-05 | 0.693 | gas
-61.15 | 212 | 202650 | 0.22843 | 13699 | 9565.2 | 1.4322 | 7.06e-06 | 5.1538e-10 | 0.13961 | 4.4614e-05 | 0.693 | gas
-60.15 | 213 | 202650 | 0.22736 | 13711 | 9577.1 | 1.4316 | 7.08e-06 | 5.166e-10 | 0.14018 | 4.4968e-05 | 0.693 | gas
-59.15 | 214 | 202650 | 0.2263 | 13723 | 9589 | 1.4311 | 7.11e-06 | 5.1781e-10 | 0.14075 | 4.5323e-05 | 0.693 | gas
-58.15 | 215 | 202650 | 0.22524 | 13734 | 9600.7 | 1.4305 | 7.13e-06 | 5.1905e-10 | 0.14132 | 4.5684e-05 | 0.693 | gas
-57.15 | 216 | 202650 | 0.2242 | 13746 | 9612.2 | 1.4301 | 7.15e-06 | 5.2025e-10 | 0.14189 | 4.6041e-05 | 0.693 | gas
-56.15 | 217 | 202650 | 0.22317 | 13757 | 9623.6 | 1.4295 | 7.17e-06 | 5.2149e-10 | 0.14247 | 4.6405e-05 | 0.693 | gas
-55.15 | 218 | 202650 | 0.22215 | 13768 | 9634.8 | 1.429 | 7.2e-06 | 5.2272e-10 | 0.14304 | 4.6767e-05 | 0.693 | gas
-54.15 | 219 | 202650 | 0.22113 | 13779 | 9645.9 | 1.4285 | 7.22e-06 | 5.2394e-10 | 0.14361 | 4.7132e-05 | 0.693 | gas
-53.15 | 220 | 202650 | 0.22013 | 13790 | 9656.9 | 1.428 | 7.24e-06 | 5.2516e-10 | 0.14418 | 4.7497e-05 | 0.693 | gas
-52.15 | 221 | 202650 | 0.21913 | 13801 | 9667.7 | 1.4275 | 7.26e-06 | 5.2638e-10 | 0.14474 | 4.786e-05 | 0.693 | gas
-51.15 | 222 | 202650 | 0.21814 | 13811 | 9678.4 | 1.427 | 7.29e-06 | 5.2763e-10 | 0.14531 | 4.8232e-05 | 0.693 | gas
-50.15 | 223 | 202650 | 0.21717 | 13822 | 9689 | 1.4266 | 7.31e-06 | 5.2884e-10 | 0.14587 | 4.8595e-05 | 0.693 | gas
-49.15 | 224 | 202650 | 0.2162 | 13832 | 9699.4 | 1.4261 | 7.33e-06 | 5.3008e-10 | 0.14643 | 4.8965e-05 | 0.693 | gas
-48.15 | 225 | 202650 | 0.21524 | 13842 | 9709.7 | 1.4256 | 7.35e-06 | 5.3132e-10 | 0.14699 | 4.9336e-05 | 0.693 | gas
-47.15 | 226 | 202650 | 0.21428 | 13852 | 9719.8 | 1.4251 | 7.38e-06 | 5.3255e-10 | 0.14756 | 4.9713e-05 | 0.692 | gas
-46.15 | 227 | 202650 | 0.21334 | 13862 | 9729.8 | 1.4247 | 7.4e-06 | 5.3378e-10 | 0.14812 | 5.0086e-05 | 0.692 | gas
-45.15 | 228 | 202650 | 0.2124 | 13872 | 9739.7 | 1.4243 | 7.42e-06 | 5.3501e-10 | 0.14868 | 5.0461e-05 | 0.692 | gas
-44.15 | 229 | 202650 | 0.21148 | 13882 | 9749.5 | 1.4239 | 7.44e-06 | 5.3623e-10 | 0.14925 | 5.0838e-05 | 0.692 | gas
-43.15 | 230 | 202650 | 0.21056 | 13891 | 9759.1 | 1.4234 | 7.47e-06 | 5.3749e-10 | 0.14981 | 5.1219e-05 | 0.692 | gas
-42.15 | 231 | 202650 | 0.20965 | 13901 | 9768.6 | 1.423 | 7.49e-06 | 5.387e-10 | 0.15036 | 5.1593e-05 | 0.692 | gas
-41.15 | 232 | 202650 | 0.20874 | 13910 | 9778 | 1.4226 | 7.51e-06 | 5.3995e-10 | 0.15091 | 5.1974e-05 | 0.692 | gas
-40.15 | 233 | 202650 | 0.20785 | 13919 | 9787.2 | 1.4222 | 7.53e-06 | 5.412e-10 | 0.15147 | 5.2356e-05 | 0.692 | gas
-39.15 | 234 | 202650 | 0.20696 | 13928 | 9796.4 | 1.4217 | 7.56e-06 | 5.4243e-10 | 0.15202 | 5.2738e-05 | 0.692 | gas
-38.15 | 235 | 202650 | 0.20608 | 13937 | 9805.4 | 1.4214 | 7.58e-06 | 5.4367e-10 | 0.15257 | 5.3121e-05 | 0.692 | gas
-37.15 | 236 | 202650 | 0.20521 | 13946 | 9814.3 | 1.421 | 7.6e-06 | 5.449e-10 | 0.15313 | 5.3507e-05 | 0.692 | gas
-36.15 | 237 | 202650 | 0.20434 | 13955 | 9823.1 | 1.4206 | 7.62e-06 | 5.4613e-10 | 0.15368 | 5.3893e-05 | 0.692 | gas
-35.15 | 238 | 202650 | 0.20348 | 13963 | 9831.7 | 1.4202 | 7.64e-06 | 5.474e-10 | 0.15424 | 5.4287e-05 | 0.692 | gas
-34.15 | 239 | 202650 | 0.20263 | 13972 | 9840.3 | 1.4199 | 7.67e-06 | 5.4862e-10 | 0.15479 | 5.4674e-05 | 0.692 | gas
-33.15 | 240 | 202650 | 0.20179 | 13980 | 9848.7 | 1.4195 | 7.69e-06 | 5.4988e-10 | 0.15534 | 5.5065e-05 | 0.692 | gas
-32.15 | 241 | 202650 | 0.20095 | 13988 | 9857 | 1.4191 | 7.71e-06 | 5.5113e-10 | 0.15588 | 5.5456e-05 | 0.692 | gas
-31.15 | 242 | 202650 | 0.20012 | 13996 | 9865.2 | 1.4187 | 7.73e-06 | 5.5238e-10 | 0.15641 | 5.5843e-05 | 0.692 | gas
-30.15 | 243 | 202650 | 0.1993 | 14005 | 9873.3 | 1.4185 | 7.75e-06 | 5.5359e-10 | 0.15695 | 5.623e-05 | 0.692 | gas
-29.15 | 244 | 202650 | 0.19848 | 14012 | 9881.3 | 1.418 | 7.77e-06 | 5.5487e-10 | 0.15748 | 5.6625e-05 | 0.692 | gas
-28.15 | 245 | 202650 | 0.19767 | 14020 | 9889.2 | 1.4177 | 7.8e-06 | 5.5611e-10 | 0.15802 | 5.7019e-05 | 0.692 | gas
-27.15 | 246 | 202650 | 0.19687 | 14028 | 9896.9 | 1.4174 | 7.82e-06 | 5.5735e-10 | 0.15855 | 5.741e-05 | 0.692 | gas
-26.15 | 247 | 202650 | 0.19607 | 14036 | 9904.6 | 1.4171 | 7.84e-06 | 5.5858e-10 | 0.15909 | 5.7808e-05 | 0.692 | gas
-25.15 | 248 | 202650 | 0.19528 | 14043 | 9912.2 | 1.4167 | 7.86e-06 | 5.5985e-10 | 0.15962 | 5.8206e-05 | 0.692 | gas
-24.15 | 249 | 202650 | 0.1945 | 14050 | 9919.6 | 1.4164 | 7.88e-06 | 5.6112e-10 | 0.16016 | 5.8608e-05 | 0.692 | gas
-23.15 | 250 | 202650 | 0.19372 | 14058 | 9927 | 1.4161 | 7.91e-06 | 5.6234e-10 | 0.16069 | 5.9005e-05 | 0.692 | gas
-22.15 | 251 | 202650 | 0.19295 | 14065 | 9934.2 | 1.4158 | 7.93e-06 | 5.636e-10 | 0.16122 | 5.9407e-05 | 0.692 | gas
-21.15 | 252 | 202650 | 0.19218 | 14072 | 9941.4 | 1.4155 | 7.95e-06 | 5.6485e-10 | 0.16174 | 5.9807e-05 | 0.692 | gas
-20.15 | 253 | 202650 | 0.19142 | 14079 | 9948.4 | 1.4152 | 7.97e-06 | 5.6611e-10 | 0.16227 | 6.0211e-05 | 0.692 | gas
-19.15 | 254 | 202650 | 0.19067 | 14086 | 9955.4 | 1.4149 | 7.99e-06 | 5.6736e-10 | 0.16279 | 6.0612e-05 | 0.692 | gas
-18.15 | 255 | 202650 | 0.18992 | 14093 | 9962.3 | 1.4146 | 8.01e-06 | 5.686e-10 | 0.16332 | 6.1019e-05 | 0.691 | gas
-17.15 | 256 | 202650 | 0.18918 | 14099 | 9969 | 1.4143 | 8.03e-06 | 5.6989e-10 | 0.16384 | 6.1427e-05 | 0.691 | gas
-16.15 | 257 | 202650 | 0.18845 | 14106 | 9975.7 | 1.414 | 8.06e-06 | 5.7113e-10 | 0.16437 | 6.1833e-05 | 0.691 | gas
-15.15 | 258 | 202650 | 0.18772 | 14112 | 9982.3 | 1.4137 | 8.08e-06 | 5.7241e-10 | 0.16489 | 6.2244e-05 | 0.691 | gas
-14.15 | 259 | 202650 | 0.18699 | 14119 | 9988.7 | 1.4135 | 8.1e-06 | 5.7364e-10 | 0.16542 | 6.2656e-05 | 0.691 | gas
-13.15 | 260 | 202650 | 0.18627 | 14125 | 9995.1 | 1.4132 | 8.12e-06 | 5.7491e-10 | 0.16595 | 6.3073e-05 | 0.691 | gas
-12.15 | 261 | 202650 | 0.18556 | 14131 | 10001 | 1.413 | 8.14e-06 | 5.7618e-10 | 0.16646 | 6.3482e-05 | 0.691 | gas
-11.15 | 262 | 202650 | 0.18485 | 14138 | 10008 | 1.4127 | 8.16e-06 | 5.774e-10 | 0.16698 | 6.3894e-05 | 0.691 | gas
-10.15 | 263 | 202650 | 0.18415 | 14144 | 10014 | 1.4124 | 8.18e-06 | 5.7866e-10 | 0.16749 | 6.4305e-05 | 0.691 | gas
-9.15 | 264 | 202650 | 0.18345 | 14150 | 10020 | 1.4122 | 8.21e-06 | 5.7992e-10 | 0.16801 | 6.4723e-05 | 0.691 | gas
-8.15 | 265 | 202650 | 0.18276 | 14156 | 10026 | 1.4119 | 8.23e-06 | 5.8118e-10 | 0.16853 | 6.5141e-05 | 0.691 | gas
-7.15 | 266 | 202650 | 0.18207 | 14161 | 10032 | 1.4116 | 8.25e-06 | 5.8247e-10 | 0.16904 | 6.5563e-05 | 0.691 | gas
-6.15 | 267 | 202650 | 0.18139 | 14167 | 10037 | 1.4115 | 8.27e-06 | 5.8372e-10 | 0.16956 | 6.5983e-05 | 0.691 | gas
-5.15 | 268 | 202650 | 0.18072 | 14173 | 10043 | 1.4112 | 8.29e-06 | 5.8497e-10 | 0.17008 | 6.6403e-05 | 0.691 | gas
-4.15 | 269 | 202650 | 0.18005 | 14178 | 10049 | 1.4109 | 8.31e-06 | 5.8626e-10 | 0.17059 | 6.6826e-05 | 0.691 | gas
-3.15 | 270 | 202650 | 0.17938 | 14184 | 10054 | 1.4108 | 8.33e-06 | 5.875e-10 | 0.17111 | 6.7252e-05 | 0.691 | gas
-2.15 | 271 | 202650 | 0.17872 | 14189 | 10060 | 1.4104 | 8.35e-06 | 5.8878e-10 | 0.17161 | 6.7673e-05 | 0.691 | gas
-1.15 | 272 | 202650 | 0.17806 | 14194 | 10065 | 1.4102 | 8.38e-06 | 5.9006e-10 | 0.1721 | 6.8094e-05 | 0.691 | gas
-0.15 | 273 | 202650 | 0.17741 | 14200 | 10070 | 1.4101 | 8.4e-06 | 5.913e-10 | 0.1726 | 6.8513e-05 | 0.691 | gas
0.85 | 274 | 202650 | 0.17676 | 14205 | 10076 | 1.4098 | 8.42e-06 | 5.9257e-10 | 0.1731 | 6.894e-05 | 0.691 | gas
1.85 | 275 | 202650 | 0.17612 | 14210 | 10081 | 1.4096 | 8.44e-06 | 5.9384e-10 | 0.1736 | 6.9366e-05 | 0.691 | gas
2.85 | 276 | 202650 | 0.17548 | 14215 | 10086 | 1.4094 | 8.46e-06 | 5.951e-10 | 0.17409 | 6.9791e-05 | 0.691 | gas
3.85 | 277 | 202650 | 0.17485 | 14220 | 10091 | 1.4092 | 8.48e-06 | 5.9636e-10 | 0.17459 | 7.0219e-05 | 0.691 | gas
4.85 | 278 | 202650 | 0.17422 | 14225 | 10096 | 1.409 | 8.5e-06 | 5.9762e-10 | 0.17509 | 7.065e-05 | 0.691 | gas
5.85 | 279 | 202650 | 0.1736 | 14230 | 10101 | 1.4088 | 8.52e-06 | 5.9889e-10 | 0.17559 | 7.108e-05 | 0.691 | gas
6.85 | 280 | 202650 | 0.17298 | 14234 | 10105 | 1.4086 | 8.54e-06 | 6.0018e-10 | 0.17608 | 7.1513e-05 | 0.691 | gas
7.85 | 281 | 202650 | 0.17236 | 14239 | 10110 | 1.4084 | 8.56e-06 | 6.0144e-10 | 0.17658 | 7.1949e-05 | 0.691 | gas
8.85 | 282 | 202650 | 0.17175 | 14244 | 10115 | 1.4082 | 8.58e-06 | 6.0269e-10 | 0.17708 | 7.2384e-05 | 0.691 | gas
9.85 | 283 | 202650 | 0.17114 | 14248 | 10119 | 1.408 | 8.61e-06 | 6.0398e-10 | 0.17758 | 7.2826e-05 | 0.69 | gas
10.85 | 284 | 202650 | 0.17054 | 14253 | 10124 | 1.4078 | 8.63e-06 | 6.0523e-10 | 0.17808 | 7.3263e-05 | 0.69 | gas
11.85 | 285 | 202650 | 0.16994 | 14257 | 10128 | 1.4077 | 8.65e-06 | 6.0651e-10 | 0.17857 | 7.3703e-05 | 0.69 | gas
12.85 | 286 | 202650 | 0.16935 | 14261 | 10132 | 1.4075 | 8.67e-06 | 6.078e-10 | 0.17907 | 7.4146e-05 | 0.69 | gas
13.85 | 287 | 202650 | 0.16876 | 14265 | 10137 | 1.4072 | 8.69e-06 | 6.0908e-10 | 0.17957 | 7.4592e-05 | 0.69 | gas
14.85 | 288 | 202650 | 0.16817 | 14270 | 10141 | 1.4072 | 8.71e-06 | 6.1031e-10 | 0.18007 | 7.5036e-05 | 0.69 | gas
15.85 | 289 | 202650 | 0.16759 | 14274 | 10145 | 1.407 | 8.73e-06 | 6.1159e-10 | 0.18057 | 7.5484e-05 | 0.69 | gas
16.85 | 290 | 202650 | 0.16702 | 14278 | 10149 | 1.4068 | 8.75e-06 | 6.1287e-10 | 0.18106 | 7.5925e-05 | 0.69 | gas
17.85 | 291 | 202650 | 0.16644 | 14282 | 10153 | 1.4067 | 8.77e-06 | 6.1414e-10 | 0.18154 | 7.637e-05 | 0.69 | gas
18.85 | 292 | 202650 | 0.16587 | 14286 | 10157 | 1.4065 | 8.79e-06 | 6.154e-10 | 0.18202 | 7.6814e-05 | 0.69 | gas
19.85 | 293 | 202650 | 0.16531 | 14290 | 10161 | 1.4064 | 8.81e-06 | 6.1667e-10 | 0.1825 | 7.7256e-05 | 0.69 | gas
20.85 | 294 | 202650 | 0.16474 | 14293 | 10165 | 1.4061 | 8.83e-06 | 6.1797e-10 | 0.18298 | 7.7711e-05 | 0.69 | gas
21.85 | 295 | 202650 | 0.16419 | 14297 | 10169 | 1.4059 | 8.85e-06 | 6.1924e-10 | 0.18346 | 7.8154e-05 | 0.69 | gas
22.85 | 296 | 202650 | 0.16363 | 14301 | 10173 | 1.4058 | 8.87e-06 | 6.205e-10 | 0.18394 | 7.8604e-05 | 0.69 | gas
23.85 | 297 | 202650 | 0.16308 | 14305 | 10176 | 1.4058 | 8.89e-06 | 6.2175e-10 | 0.18442 | 7.9053e-05 | 0.69 | gas
24.85 | 298 | 202650 | 0.16254 | 14308 | 10180 | 1.4055 | 8.91e-06 | 6.2306e-10 | 0.1849 | 7.9506e-05 | 0.69 | gas
25.85 | 299 | 202650 | 0.16199 | 14312 | 10183 | 1.4055 | 8.94e-06 | 6.2431e-10 | 0.18538 | 7.996e-05 | 0.69 | gas
26.85 | 300 | 202650 | 0.16145 | 14315 | 10187 | 1.4052 | 8.96e-06 | 6.256e-10 | 0.18585 | 8.0414e-05 | 0.69 | gas
27.85 | 301 | 202650 | 0.16092 | 14319 | 10190 | 1.4052 | 8.98e-06 | 6.2685e-10 | 0.18633 | 8.0865e-05 | 0.69 | gas
28.85 | 302 | 202650 | 0.16038 | 14322 | 10194 | 1.4049 | 9e-06 | 6.2814e-10 | 0.18681 | 8.1329e-05 | 0.69 | gas
29.85 | 303 | 202650 | 0.15985 | 14325 | 10197 | 1.4048 | 9.02e-06 | 6.2943e-10 | 0.18729 | 8.1791e-05 | 0.69 | gas
30.85 | 304 | 202650 | 0.15933 | 14328 | 10200 | 1.4047 | 9.04e-06 | 6.3072e-10 | 0.18777 | 8.2251e-05 | 0.69 | gas
31.85 | 305 | 202650 | 0.15881 | 14332 | 10204 | 1.4045 | 9.06e-06 | 6.3195e-10 | 0.18825 | 8.2709e-05 | 0.69 | gas
32.85 | 306 | 202650 | 0.15829 | 14335 | 10207 | 1.4044 | 9.08e-06 | 6.3323e-10 | 0.18873 | 8.3174e-05 | 0.689 | gas
33.85 | 307 | 202650 | 0.15777 | 14338 | 10210 | 1.4043 | 9.1e-06 | 6.3452e-10 | 0.18921 | 8.3643e-05 | 0.689 | gas
34.85 | 308 | 202650 | 0.15726 | 14341 | 10213 | 1.4042 | 9.12e-06 | 6.3579e-10 | 0.18969 | 8.411e-05 | 0.689 | gas
35.85 | 309 | 202650 | 0.15675 | 14344 | 10216 | 1.4041 | 9.14e-06 | 6.3707e-10 | 0.19017 | 8.4579e-05 | 0.689 | gas
36.85 | 310 | 202650 | 0.15625 | 14347 | 10219 | 1.404 | 9.16e-06 | 6.3834e-10 | 0.19065 | 8.5046e-05 | 0.689 | gas
37.85 | 311 | 202650 | 0.15575 | 14350 | 10222 | 1.4038 | 9.18e-06 | 6.3961e-10 | 0.19111 | 8.5507e-05 | 0.689 | gas
38.85 | 312 | 202650 | 0.15525 | 14353 | 10225 | 1.4037 | 9.2e-06 | 6.4088e-10 | 0.19157 | 8.5971e-05 | 0.689 | gas
39.85 | 313 | 202650 | 0.15475 | 14355 | 10228 | 1.4035 | 9.22e-06 | 6.4219e-10 | 0.19203 | 8.6444e-05 | 0.689 | gas
40.85 | 314 | 202650 | 0.15426 | 14358 | 10230 | 1.4035 | 9.24e-06 | 6.4345e-10 | 0.19249 | 8.6908e-05 | 0.689 | gas
41.85 | 315 | 202650 | 0.15377 | 14361 | 10233 | 1.4034 | 9.26e-06 | 6.4472e-10 | 0.19295 | 8.7375e-05 | 0.689 | gas
42.85 | 316 | 202650 | 0.15328 | 14364 | 10236 | 1.4033 | 9.28e-06 | 6.4598e-10 | 0.19341 | 8.7845e-05 | 0.689 | gas
43.85 | 317 | 202650 | 0.1528 | 14366 | 10239 | 1.4031 | 9.3e-06 | 6.4729e-10 | 0.19387 | 8.8318e-05 | 0.689 | gas
44.85 | 318 | 202650 | 0.15232 | 14369 | 10241 | 1.4031 | 9.32e-06 | 6.4854e-10 | 0.19433 | 8.8788e-05 | 0.689 | gas
45.85 | 319 | 202650 | 0.15184 | 14371 | 10244 | 1.4029 | 9.34e-06 | 6.4984e-10 | 0.19479 | 8.9268e-05 | 0.689 | gas
46.85 | 320 | 202650 | 0.15137 | 14374 | 10246 | 1.4029 | 9.36e-06 | 6.5109e-10 | 0.19526 | 8.9742e-05 | 0.689 | gas
47.85 | 321 | 202650 | 0.1509 | 14376 | 10249 | 1.4027 | 9.38e-06 | 6.5239e-10 | 0.19577 | 9.0244e-05 | 0.689 | gas
48.85 | 322 | 202650 | 0.15043 | 14379 | 10251 | 1.4027 | 9.4e-06 | 6.5364e-10 | 0.19628 | 9.0743e-05 | 0.689 | gas
49.85 | 323 | 202650 | 0.14996 | 14381 | 10254 | 1.4025 | 9.42e-06 | 6.5493e-10 | 0.19679 | 9.1251e-05 | 0.688 | gas
50.85 | 324 | 202650 | 0.1495 | 14383 | 10256 | 1.4024 | 9.44e-06 | 6.5622e-10 | 0.1973 | 9.1756e-05 | 0.688 | gas
51.85 | 325 | 202650 | 0.14904 | 14386 | 10258 | 1.4024 | 9.46e-06 | 6.5747e-10 | 0.19781 | 9.2258e-05 | 0.688 | gas
52.85 | 326 | 202650 | 0.14858 | 14388 | 10261 | 1.4022 | 9.48e-06 | 6.5875e-10 | 0.19832 | 9.277e-05 | 0.688 | gas
53.85 | 327 | 202650 | 0.14813 | 14390 | 10263 | 1.4021 | 9.5e-06 | 6.6003e-10 | 0.19883 | 9.3278e-05 | 0.687 | gas
54.85 | 328 | 202650 | 0.14768 | 14392 | 10265 | 1.402 | 9.52e-06 | 6.6132e-10 | 0.19934 | 9.3789e-05 | 0.687 | gas
55.85 | 329 | 202650 | 0.14723 | 14395 | 10267 | 1.4021 | 9.54e-06 | 6.6256e-10 | 0.19985 | 9.4297e-05 | 0.687 | gas
56.85 | 330 | 202650 | 0.14678 | 14397 | 10269 | 1.402 | 9.56e-06 | 6.6383e-10 | 0.20036 | 9.4814e-05 | 0.687 | gas
57.85 | 331 | 202650 | 0.14634 | 14399 | 10272 | 1.4018 | 9.58e-06 | 6.6512e-10 | 0.20087 | 9.5328e-05 | 0.687 | gas
58.85 | 332 | 202650 | 0.1459 | 14401 | 10274 | 1.4017 | 9.6e-06 | 6.6639e-10 | 0.20137 | 9.584e-05 | 0.686 | gas
59.85 | 333 | 202650 | 0.14546 | 14403 | 10276 | 1.4016 | 9.62e-06 | 6.6767e-10 | 0.20187 | 9.6355e-05 | 0.686 | gas
60.85 | 334 | 202650 | 0.14503 | 14405 | 10278 | 1.4015 | 9.64e-06 | 6.6893e-10 | 0.20237 | 9.6867e-05 | 0.686 | gas
61.85 | 335 | 202650 | 0.1446 | 14407 | 10280 | 1.4015 | 9.66e-06 | 6.7021e-10 | 0.20287 | 9.7381e-05 | 0.686 | gas
62.85 | 336 | 202650 | 0.14417 | 14409 | 10282 | 1.4014 | 9.68e-06 | 6.7148e-10 | 0.20337 | 9.7899e-05 | 0.686 | gas
63.85 | 337 | 202650 | 0.14374 | 14411 | 10283 | 1.4014 | 9.69e-06 | 6.7274e-10 | 0.20388 | 9.8424e-05 | 0.685 | gas
64.85 | 338 | 202650 | 0.14331 | 14412 | 10285 | 1.4013 | 9.71e-06 | 6.7406e-10 | 0.20438 | 9.8955e-05 | 0.685 | gas
65.85 | 339 | 202650 | 0.14289 | 14414 | 10287 | 1.4012 | 9.73e-06 | 6.7532e-10 | 0.20488 | 9.9475e-05 | 0.685 | gas
66.85 | 340 | 202650 | 0.14247 | 14416 | 10289 | 1.4011 | 9.75e-06 | 6.7659e-10 | 0.20538 | 9.9998e-05 | 0.685 | gas
67.85 | 341 | 202650 | 0.14205 | 14418 | 10291 | 1.401 | 9.77e-06 | 6.7785e-10 | 0.20588 | 0.00010052 | 0.684 | gas
68.85 | 342 | 202650 | 0.14164 | 14419 | 10292 | 1.401 | 9.79e-06 | 6.7915e-10 | 0.20639 | 0.00010106 | 0.684 | gas
69.85 | 343 | 202650 | 0.14123 | 14421 | 10294 | 1.4009 | 9.81e-06 | 6.8041e-10 | 0.20689 | 0.00010158 | 0.684 | gas
70.85 | 344 | 202650 | 0.14082 | 14423 | 10296 | 1.4008 | 9.83e-06 | 6.8167e-10 | 0.20739 | 0.00010211 | 0.684 | gas
71.85 | 345 | 202650 | 0.14041 | 14424 | 10297 | 1.4008 | 9.85e-06 | 6.8297e-10 | 0.20789 | 0.00010265 | 0.683 | gas
72.85 | 346 | 202650 | 0.14 | 14426 | 10299 | 1.4007 | 9.87e-06 | 6.8422e-10 | 0.20839 | 0.00010318 | 0.683 | gas
73.85 | 347 | 202650 | 0.1396 | 14428 | 10301 | 1.4006 | 9.89e-06 | 6.8547e-10 | 0.2089 | 0.00010372 | 0.683 | gas
74.85 | 348 | 202650 | 0.1392 | 14429 | 10302 | 1.4006 | 9.91e-06 | 6.8677e-10 | 0.2094 | 0.00010426 | 0.683 | gas
75.85 | 349 | 202650 | 0.1388 | 14431 | 10304 | 1.4005 | 9.93e-06 | 6.8802e-10 | 0.2099 | 0.00010479 | 0.683 | gas
76.85 | 350 | 202650 | 0.1384 | 14432 | 10305 | 1.4005 | 9.95e-06 | 6.8931e-10 | 0.2104 | 0.00010534 | 0.682 | gas
77.85 | 351 | 202650 | 0.13801 | 14434 | 10307 | 1.4004 | 9.97e-06 | 6.9056e-10 | 0.2109 | 0.00010587 | 0.682 | gas
78.85 | 352 | 202650 | 0.13762 | 14435 | 10308 | 1.4004 | 9.99e-06 | 6.9185e-10 | 0.21139 | 0.00010641 | 0.682 | gas
79.85 | 353 | 202650 | 0.13723 | 14436 | 10310 | 1.4002 | 1e-05 | 6.9313e-10 | 0.21188 | 0.00010695 | 0.682 | gas
80.85 | 354 | 202650 | 0.13684 | 14438 | 10311 | 1.4003 | 1e-05 | 6.9435e-10 | 0.21238 | 0.0001075 | 0.682 | gas
81.85 | 355 | 202650 | 0.13646 | 14439 | 10312 | 1.4002 | 1e-05 | 6.9568e-10 | 0.21287 | 0.00010804 | 0.681 | gas
82.85 | 356 | 202650 | 0.13607 | 14440 | 10314 | 1.4 | 1.01e-05 | 6.9695e-10 | 0.21336 | 0.00010859 | 0.681 | gas
83.85 | 357 | 202650 | 0.13569 | 14442 | 10315 | 1.4001 | 1.01e-05 | 6.9817e-10 | 0.21386 | 0.00010913 | 0.681 | gas
84.85 | 358 | 202650 | 0.13531 | 14443 | 10316 | 1.4001 | 1.01e-05 | 6.9944e-10 | 0.21435 | 0.00010968 | 0.681 | gas
85.85 | 359 | 202650 | 0.13494 | 14444 | 10318 | 1.3999 | 1.01e-05 | 7.0077e-10 | 0.21484 | 0.00011023 | 0.681 | gas
86.85 | 360 | 202650 | 0.13456 | 14446 | 10319 | 1.3999 | 1.01e-05 | 7.0199e-10 | 0.21534 | 0.00011078 | 0.68 | gas
87.85 | 361 | 202650 | 0.13419 | 14447 | 10320 | 1.3999 | 1.02e-05 | 7.0326e-10 | 0.2158 | 0.00011132 | 0.68 | gas
88.85 | 362 | 202650 | 0.13382 | 14448 | 10321 | 1.3999 | 1.02e-05 | 7.0453e-10 | 0.21626 | 0.00011185 | 0.68 | gas
89.85 | 363 | 202650 | 0.13345 | 14449 | 10323 | 1.3997 | 1.02e-05 | 7.0579e-10 | 0.21673 | 0.0001124 | 0.68 | gas
90.85 | 364 | 202650 | 0.13308 | 14450 | 10324 | 1.3997 | 1.02e-05 | 7.0706e-10 | 0.21719 | 0.00011294 | 0.68 | gas
91.85 | 365 | 202650 | 0.13272 | 14451 | 10325 | 1.3996 | 1.02e-05 | 7.0833e-10 | 0.21765 | 0.00011348 | 0.68 | gas
92.85 | 366 | 202650 | 0.13236 | 14453 | 10326 | 1.3997 | 1.03e-05 | 7.0954e-10 | 0.21812 | 0.00011402 | 0.68 | gas
93.85 | 367 | 202650 | 0.132 | 14454 | 10327 | 1.3996 | 1.03e-05 | 7.1081e-10 | 0.21858 | 0.00011456 | 0.679 | gas
94.85 | 368 | 202650 | 0.13164 | 14455 | 10328 | 1.3996 | 1.03e-05 | 7.1207e-10 | 0.21905 | 0.00011512 | 0.679 | gas
95.85 | 369 | 202650 | 0.13128 | 14456 | 10329 | 1.3996 | 1.03e-05 | 7.1334e-10 | 0.21951 | 0.00011567 | 0.679 | gas
96.85 | 370 | 202650 | 0.13093 | 14457 | 10330 | 1.3995 | 1.03e-05 | 7.146e-10 | 0.21997 | 0.00011621 | 0.679 | gas
97.85 | 371 | 202650 | 0.13058 | 14458 | 10331 | 1.3995 | 1.04e-05 | 7.1587e-10 | 0.22046 | 0.00011677 | 0.679 | gas
98.85 | 372 | 202650 | 0.13022 | 14459 | 10332 | 1.3994 | 1.04e-05 | 7.1713e-10 | 0.22094 | 0.00011734 | 0.679 | gas
99.85 | 373 | 202650 | 0.12988 | 14460 | 10333 | 1.3994 | 1.04e-05 | 7.184e-10 | 0.22143 | 0.0001179 | 0.678 | gas
-258.15 | 15 | 303975 | 76.395 | 7292.8 | 5233.7 | 1.3934 | 2.29e-05 | 3.1394e-09 | 0.084348 | 1.514e-07 | 1.98 | liquid
-257.15 | 16 | 303975 | 75.532 | 7665.4 | 5329.4 | 1.4383 | 2.04e-05 | 2.659e-09 | 0.090493 | 1.563e-07 | 1.73 | liquid
-256.15 | 17 | 303975 | 74.622 | 8071.2 | 5419.7 | 1.4892 | 1.83e-05 | 2.2715e-09 | 0.09534 | 1.583e-07 | 1.55 | liquid
-255.15 | 18 | 303975 | 73.657 | 8504 | 5499.4 | 1.5464 | 1.66e-05 | 1.9554e-09 | 0.099068 | 1.5816e-07 | 1.43 | liquid
-254.15 | 19 | 303975 | 72.632 | 8969 | 5571.4 | 1.6098 | 1.52e-05 | 1.6928e-09 | 0.10184 | 1.5633e-07 | 1.34 | liquid
-253.15 | 20 | 303975 | 71.541 | 9475.9 | 5638.8 | 1.6805 | 1.39e-05 | 1.4706e-09 | 0.10379 | 1.531e-07 | 1.27 | liquid
-252.15 | 21 | 303975 | 70.375 | 10037 | 5703.6 | 1.7598 | 1.28e-05 | 1.2794e-09 | 0.10502 | 1.4868e-07 | 1.23 | liquid
-251.15 | 22 | 303975 | 69.122 | 10671 | 5766.8 | 1.8504 | 1.19e-05 | 1.1123e-09 | 0.10563 | 1.4321e-07 | 1.2 | liquid
-250.15 | 23 | 303975 | 67.767 | 11400 | 5828.8 | 1.9558 | 1.1e-05 | 9.6412e-10 | 0.10567 | 1.3678e-07 | 1.19 | liquid
-249.15 | 24 | 303975 | 66.288 | 12266 | 5890.2 | 2.0824 | 1.02e-05 | 8.3043e-10 | 0.10517 | 1.2935e-07 | 1.19 | liquid
-248.467 | 24.683 | 303975 | 65.191 | 12968 | 5932.1 | 2.1861 | 9.67e-06 | 7.4553e-10 | 0.10453 | 1.2365e-07 | 1.2 | liquid
-248.467 | 24.683 | 303975 | 3.6465 | 14939 | 6727.8 | 2.2205 | 1.36e-06 | 9.1097e-11 | 0.022375 | 4.1074e-07 | 0.909 | gas
-248.15 | 25 | 303975 | 3.5653 | 14599 | 6676.4 | 2.1867 | 1.38e-06 | 9.4219e-11 | 0.02258 | 4.3382e-07 | 0.889 | gas
-247.15 | 26 | 303975 | 3.3395 | 13782 | 6556.1 | 2.1022 | 1.42e-06 | 1.0319e-10 | 0.023247 | 5.051e-07 | 0.843 | gas
-246.15 | 27 | 303975 | 3.1489 | 13217 | 6478.6 | 2.0401 | 1.47e-06 | 1.1116e-10 | 0.023932 | 5.7503e-07 | 0.811 | gas
-245.15 | 28 | 303975 | 2.9844 | 12804 | 6426.8 | 1.9923 | 1.52e-06 | 1.1844e-10 | 0.024626 | 6.4445e-07 | 0.788 | gas
-244.15 | 29 | 303975 | 2.8401 | 12489 | 6391.1 | 1.9541 | 1.56e-06 | 1.2523e-10 | 0.025326 | 7.1401e-07 | 0.771 | gas
-243.15 | 30 | 303975 | 2.7118 | 12241 | 6365.4 | 1.9231 | 1.61e-06 | 1.3165e-10 | 0.026026 | 7.8403e-07 | 0.758 | gas
-242.15 | 31 | 303975 | 2.5966 | 12040 | 6346.4 | 1.8971 | 1.66e-06 | 1.3777e-10 | 0.026726 | 8.5488e-07 | 0.747 | gas
-241.15 | 32 | 303975 | 2.4924 | 11873 | 6331.7 | 1.8752 | 1.71e-06 | 1.437e-10 | 0.027423 | 9.267e-07 | 0.739 | gas
-240.15 | 33 | 303975 | 2.3975 | 11733 | 6319.9 | 1.8565 | 1.75e-06 | 1.4942e-10 | 0.028115 | 9.9947e-07 | 0.732 | gas
-239.15 | 34 | 303975 | 2.3105 | 11614 | 6310.2 | 1.8405 | 1.8e-06 | 1.5497e-10 | 0.028802 | 1.0733e-06 | 0.726 | gas
-238.15 | 35 | 303975 | 2.2304 | 11510 | 6301.9 | 1.8264 | 1.85e-06 | 1.6041e-10 | 0.029484 | 1.1485e-06 | 0.721 | gas
-237.15 | 36 | 303975 | 2.1562 | 11419 | 6294.7 | 1.8141 | 1.89e-06 | 1.6573e-10 | 0.03016 | 1.2249e-06 | 0.717 | gas
-236.15 | 37 | 303975 | 2.0874 | 11339 | 6288.5 | 1.8031 | 1.94e-06 | 1.7094e-10 | 0.03083 | 1.3025e-06 | 0.713 | gas
-235.15 | 38 | 303975 | 2.0233 | 11268 | 6282.9 | 1.7934 | 1.98e-06 | 1.7605e-10 | 0.031494 | 1.3814e-06 | 0.71 | gas
-234.15 | 39 | 303975 | 1.9634 | 11205 | 6277.9 | 1.7848 | 2.03e-06 | 1.8106e-10 | 0.032152 | 1.4615e-06 | 0.707 | gas
-233.15 | 40 | 303975 | 1.9072 | 11148 | 6273.4 | 1.777 | 2.07e-06 | 1.8601e-10 | 0.032805 | 1.5429e-06 | 0.705 | gas
-232.15 | 41 | 303975 | 1.8545 | 11097 | 6269.5 | 1.77 | 2.12e-06 | 1.9085e-10 | 0.033453 | 1.6256e-06 | 0.703 | gas
-231.15 | 42 | 303975 | 1.8048 | 11050 | 6266 | 1.7635 | 2.16e-06 | 1.9564e-10 | 0.034096 | 1.7097e-06 | 0.701 | gas
-230.15 | 43 | 303975 | 1.7579 | 11008 | 6263 | 1.7576 | 2.21e-06 | 2.0034e-10 | 0.034734 | 1.795e-06 | 0.699 | gas
-229.15 | 44 | 303975 | 1.7135 | 10970 | 6260.5 | 1.7523 | 2.25e-06 | 2.0497e-10 | 0.035368 | 1.8816e-06 | 0.697 | gas
-228.15 | 45 | 303975 | 1.6715 | 10936 | 6258.4 | 1.7474 | 2.29e-06 | 2.0952e-10 | 0.035998 | 1.9693e-06 | 0.696 | gas
-227.15 | 46 | 303975 | 1.6316 | 10904 | 6256.8 | 1.7427 | 2.33e-06 | 2.1402e-10 | 0.036624 | 2.0586e-06 | 0.695 | gas
-226.15 | 47 | 303975 | 1.5937 | 10876 | 6255.7 | 1.7386 | 2.38e-06 | 2.1844e-10 | 0.037246 | 2.1488e-06 | 0.694 | gas
-225.15 | 48 | 303975 | 1.5577 | 10850 | 6255.1 | 1.7346 | 2.42e-06 | 2.2279e-10 | 0.037866 | 2.2404e-06 | 0.693 | gas
-224.15 | 49 | 303975 | 1.5233 | 10826 | 6255 | 1.7308 | 2.46e-06 | 2.2709e-10 | 0.038483 | 2.3335e-06 | 0.692 | gas
-223.15 | 50 | 303975 | 1.4904 | 10805 | 6255.4 | 1.7273 | 2.5e-06 | 2.3132e-10 | 0.039098 | 2.4279e-06 | 0.691 | gas
-222.15 | 51 | 303975 | 1.4591 | 10786 | 6256.4 | 1.724 | 2.54e-06 | 2.3547e-10 | 0.039711 | 2.5233e-06 | 0.69 | gas
-221.15 | 52 | 303975 | 1.4291 | 10769 | 6258 | 1.7208 | 2.58e-06 | 2.3958e-10 | 0.040321 | 2.6199e-06 | 0.689 | gas
-220.15 | 53 | 303975 | 1.4003 | 10753 | 6260.1 | 1.7177 | 2.62e-06 | 2.4363e-10 | 0.040931 | 2.7183e-06 | 0.688 | gas
-219.15 | 54 | 303975 | 1.3728 | 10740 | 6262.9 | 1.7149 | 2.66e-06 | 2.4759e-10 | 0.041539 | 2.8174e-06 | 0.688 | gas
-218.15 | 55 | 303975 | 1.3463 | 10728 | 6266.3 | 1.712 | 2.7e-06 | 2.5151e-10 | 0.042146 | 2.9181e-06 | 0.687 | gas
-217.15 | 56 | 303975 | 1.3209 | 10718 | 6270.3 | 1.7093 | 2.74e-06 | 2.5536e-10 | 0.042753 | 3.0198e-06 | 0.686 | gas
-216.15 | 57 | 303975 | 1.2965 | 10709 | 6274.9 | 1.7066 | 2.78e-06 | 2.5917e-10 | 0.043358 | 3.1228e-06 | 0.685 | gas
-215.15 | 58 | 303975 | 1.273 | 10702 | 6280.3 | 1.7041 | 2.81e-06 | 2.629e-10 | 0.043964 | 3.227e-06 | 0.685 | gas
-214.15 | 59 | 303975 | 1.2503 | 10696 | 6286.3 | 1.7015 | 2.85e-06 | 2.6658e-10 | 0.044569 | 3.3327e-06 | 0.684 | gas
-213.15 | 60 | 303975 | 1.2285 | 10691 | 6293 | 1.6989 | 2.89e-06 | 2.702e-10 | 0.045175 | 3.4396e-06 | 0.684 | gas
-212.15 | 61 | 303975 | 1.2075 | 10688 | 6300.4 | 1.6964 | 2.93e-06 | 2.7376e-10 | 0.04578 | 3.5472e-06 | 0.683 | gas
-211.15 | 62 | 303975 | 1.1871 | 10686 | 6308.6 | 1.6939 | 2.96e-06 | 2.7726e-10 | 0.046386 | 3.6567e-06 | 0.683 | gas
-210.15 | 63 | 303975 | 1.1675 | 10686 | 6317.4 | 1.6915 | 3e-06 | 2.8068e-10 | 0.046993 | 3.7667e-06 | 0.682 | gas
-209.15 | 64 | 303975 | 1.1486 | 10687 | 6327 | 1.6891 | 3.04e-06 | 2.8406e-10 | 0.0476 | 3.8778e-06 | 0.682 | gas
-208.15 | 65 | 303975 | 1.1302 | 10689 | 6337.3 | 1.6867 | 3.07e-06 | 2.8738e-10 | 0.048207 | 3.9904e-06 | 0.681 | gas
-207.15 | 66 | 303975 | 1.1125 | 10692 | 6348.3 | 1.6842 | 3.11e-06 | 2.9065e-10 | 0.048816 | 4.104e-06 | 0.681 | gas
-206.15 | 67 | 303975 | 1.0953 | 10696 | 6360.1 | 1.6817 | 3.14e-06 | 2.9386e-10 | 0.049425 | 4.2188e-06 | 0.68 | gas
-205.15 | 68 | 303975 | 1.0786 | 10701 | 6372.5 | 1.6792 | 3.18e-06 | 2.9702e-10 | 0.050036 | 4.3351e-06 | 0.68 | gas
-204.15 | 69 | 303975 | 1.0625 | 10708 | 6385.7 | 1.6769 | 3.21e-06 | 3.0009e-10 | 0.050647 | 4.4516e-06 | 0.679 | gas
-203.15 | 70 | 303975 | 1.0469 | 10715 | 6399.7 | 1.6743 | 3.25e-06 | 3.0314e-10 | 0.05126 | 4.5696e-06 | 0.679 | gas
-202.15 | 71 | 303975 | 1.0317 | 10723 | 6414.3 | 1.6717 | 3.28e-06 | 3.0615e-10 | 0.051826 | 4.6847e-06 | 0.679 | gas
-201.15 | 72 | 303975 | 1.0169 | 10733 | 6429.6 | 1.6693 | 3.32e-06 | 3.0906e-10 | 0.052394 | 4.8004e-06 | 0.68 | gas
-200.15 | 73 | 303975 | 1.0026 | 10743 | 6445.7 | 1.6667 | 3.35e-06 | 3.1194e-10 | 0.052961 | 4.917e-06 | 0.68 | gas
-199.15 | 74 | 303975 | 0.98872 | 10755 | 6462.4 | 1.6642 | 3.39e-06 | 3.1475e-10 | 0.053528 | 5.0338e-06 | 0.68 | gas
-198.15 | 75 | 303975 | 0.9752 | 10767 | 6479.8 | 1.6616 | 3.42e-06 | 3.1753e-10 | 0.054096 | 5.152e-06 | 0.68 | gas
-197.15 | 76 | 303975 | 0.96206 | 10780 | 6497.9 | 1.659 | 3.45e-06 | 3.2024e-10 | 0.054663 | 5.2708e-06 | 0.681 | gas
-196.15 | 77 | 303975 | 0.94927 | 10794 | 6516.5 | 1.6564 | 3.49e-06 | 3.2291e-10 | 0.05523 | 5.3902e-06 | 0.681 | gas
-195.15 | 78 | 303975 | 0.93682 | 10809 | 6535.9 | 1.6538 | 3.52e-06 | 3.2553e-10 | 0.055831 | 5.5136e-06 | 0.681 | gas
-194.15 | 79 | 303975 | 0.9247 | 10825 | 6555.8 | 1.6512 | 3.55e-06 | 3.2807e-10 | 0.056402 | 5.6346e-06 | 0.682 | gas
-193.15 | 80 | 303975 | 0.9129 | 10841 | 6576.3 | 1.6485 | 3.58e-06 | 3.3061e-10 | 0.056972 | 5.7566e-06 | 0.682 | gas
-192.15 | 81 | 303975 | 0.9014 | 10858 | 6597.5 | 1.6458 | 3.62e-06 | 3.3308e-10 | 0.057634 | 5.8886e-06 | 0.681 | gas
-191.15 | 82 | 303975 | 0.89019 | 10876 | 6619.1 | 1.6431 | 3.65e-06 | 3.355e-10 | 0.058198 | 6.0111e-06 | 0.682 | gas
-190.15 | 83 | 303975 | 0.87926 | 10895 | 6641.4 | 1.6405 | 3.68e-06 | 3.3787e-10 | 0.058762 | 6.1341e-06 | 0.683 | gas
-189.15 | 84 | 303975 | 0.8686 | 10914 | 6664.1 | 1.6377 | 3.71e-06 | 3.4021e-10 | 0.059325 | 6.258e-06 | 0.683 | gas
-188.15 | 85 | 303975 | 0.8582 | 10934 | 6687.3 | 1.635 | 3.74e-06 | 3.4249e-10 | 0.059888 | 6.3822e-06 | 0.684 | gas
-187.15 | 86 | 303975 | 0.84805 | 10954 | 6711.1 | 1.6322 | 3.78e-06 | 3.4476e-10 | 0.060451 | 6.5074e-06 | 0.684 | gas
-186.15 | 87 | 303975 | 0.83814 | 10975 | 6735.2 | 1.6295 | 3.81e-06 | 3.4696e-10 | 0.061013 | 6.6329e-06 | 0.685 | gas
-185.15 | 88 | 303975 | 0.82846 | 10997 | 6759.9 | 1.6268 | 3.84e-06 | 3.4912e-10 | 0.061573 | 6.7584e-06 | 0.686 | gas
-184.15 | 89 | 303975 | 0.81901 | 11019 | 6784.9 | 1.624 | 3.87e-06 | 3.5125e-10 | 0.062133 | 6.8848e-06 | 0.686 | gas
-183.15 | 90 | 303975 | 0.80977 | 11042 | 6810.4 | 1.6213 | 3.9e-06 | 3.5332e-10 | 0.062691 | 7.0113e-06 | 0.687 | gas
-182.15 | 91 | 303975 | 0.80074 | 11065 | 6836.2 | 1.6186 | 3.93e-06 | 3.5538e-10 | 0.063302 | 7.1445e-06 | 0.687 | gas
-181.15 | 92 | 303975 | 0.79192 | 11089 | 6862.4 | 1.6159 | 3.96e-06 | 3.5738e-10 | 0.063913 | 7.2781e-06 | 0.688 | gas
-180.15 | 93 | 303975 | 0.78329 | 11113 | 6888.9 | 1.6132 | 3.99e-06 | 3.5936e-10 | 0.064524 | 7.4125e-06 | 0.688 | gas
-179.15 | 94 | 303975 | 0.77484 | 11137 | 6915.8 | 1.6104 | 4.02e-06 | 3.6133e-10 | 0.065136 | 7.5482e-06 | 0.688 | gas
-178.15 | 95 | 303975 | 0.76658 | 11162 | 6942.9 | 1.6077 | 4.05e-06 | 3.6323e-10 | 0.065747 | 7.6838e-06 | 0.688 | gas
-177.15 | 96 | 303975 | 0.7585 | 11187 | 6970.3 | 1.605 | 4.08e-06 | 3.6512e-10 | 0.066358 | 7.8203e-06 | 0.689 | gas
-176.15 | 97 | 303975 | 0.75059 | 11213 | 6998 | 1.6023 | 4.11e-06 | 3.6695e-10 | 0.066969 | 7.957e-06 | 0.689 | gas
-175.15 | 98 | 303975 | 0.74284 | 11239 | 7026 | 1.5996 | 4.14e-06 | 3.6876e-10 | 0.06758 | 8.0946e-06 | 0.689 | gas
-174.15 | 99 | 303975 | 0.73525 | 11265 | 7054.1 | 1.5969 | 4.17e-06 | 3.7056e-10 | 0.06819 | 8.2329e-06 | 0.69 | gas
-173.15 | 100 | 303975 | 0.72782 | 11291 | 7082.4 | 1.5942 | 4.2e-06 | 3.7233e-10 | 0.068801 | 8.3722e-06 | 0.69 | gas
-172.15 | 101 | 303975 | 0.72054 | 11318 | 7111 | 1.5916 | 4.23e-06 | 3.7405e-10 | 0.06946 | 8.5174e-06 | 0.69 | gas
-171.15 | 102 | 303975 | 0.7134 | 11345 | 7139.7 | 1.589 | 4.26e-06 | 3.7576e-10 | 0.070119 | 8.6636e-06 | 0.69 | gas
-170.15 | 103 | 303975 | 0.70641 | 11372 | 7168.5 | 1.5864 | 4.29e-06 | 3.7744e-10 | 0.070778 | 8.8106e-06 | 0.69 | gas
-169.15 | 104 | 303975 | 0.69955 | 11399 | 7197.5 | 1.5837 | 4.32e-06 | 3.7911e-10 | 0.071436 | 8.9584e-06 | 0.69 | gas
-168.15 | 105 | 303975 | 0.69282 | 11426 | 7226.6 | 1.5811 | 4.35e-06 | 3.8075e-10 | 0.072094 | 9.1072e-06 | 0.69 | gas
-167.15 | 106 | 303975 | 0.68623 | 11454 | 7255.8 | 1.5786 | 4.38e-06 | 3.8236e-10 | 0.072752 | 9.2559e-06 | 0.69 | gas
-166.15 | 107 | 303975 | 0.67976 | 11482 | 7285.1 | 1.5761 | 4.41e-06 | 3.8394e-10 | 0.073409 | 9.4054e-06 | 0.69 | gas
-165.15 | 108 | 303975 | 0.67341 | 11509 | 7314.4 | 1.5735 | 4.44e-06 | 3.8554e-10 | 0.074066 | 9.5566e-06 | 0.689 | gas
-164.15 | 109 | 303975 | 0.66718 | 11537 | 7343.8 | 1.571 | 4.47e-06 | 3.8709e-10 | 0.074728 | 9.7084e-06 | 0.689 | gas
-163.15 | 110 | 303975 | 0.66107 | 11565 | 7373.3 | 1.5685 | 4.49e-06 | 3.8862e-10 | 0.075394 | 9.8615e-06 | 0.689 | gas
-162.15 | 111 | 303975 | 0.65507 | 11594 | 7402.7 | 1.5662 | 4.52e-06 | 3.9011e-10 | 0.07604 | 1.0012e-05 | 0.69 | gas
-161.15 | 112 | 303975 | 0.64918 | 11622 | 7432.2 | 1.5637 | 4.55e-06 | 3.916e-10 | 0.076687 | 1.0164e-05 | 0.69 | gas
-160.15 | 113 | 303975 | 0.64339 | 11650 | 7461.7 | 1.5613 | 4.58e-06 | 3.9309e-10 | 0.077333 | 1.0317e-05 | 0.69 | gas
-159.15 | 114 | 303975 | 0.63771 | 11678 | 7491.1 | 1.5589 | 4.61e-06 | 3.9456e-10 | 0.07798 | 1.0471e-05 | 0.69 | gas
-158.15 | 115 | 303975 | 0.63212 | 11706 | 7520.6 | 1.5565 | 4.64e-06 | 3.9602e-10 | 0.078628 | 1.0626e-05 | 0.69 | gas
-157.15 | 116 | 303975 | 0.62664 | 11734 | 7550 | 1.5542 | 4.66e-06 | 3.9746e-10 | 0.079275 | 1.0781e-05 | 0.69 | gas
-156.15 | 117 | 303975 | 0.62125 | 11763 | 7579.3 | 1.552 | 4.69e-06 | 3.9885e-10 | 0.079923 | 1.0937e-05 | 0.691 | gas
-155.15 | 118 | 303975 | 0.61595 | 11791 | 7608.6 | 1.5497 | 4.72e-06 | 4.0026e-10 | 0.08057 | 1.1094e-05 | 0.691 | gas
-154.15 | 119 | 303975 | 0.61074 | 11819 | 7637.9 | 1.5474 | 4.75e-06 | 4.0166e-10 | 0.081218 | 1.1252e-05 | 0.691 | gas
-153.15 | 120 | 303975 | 0.60562 | 11847 | 7667 | 1.5452 | 4.77e-06 | 4.0305e-10 | 0.081866 | 1.141e-05 | 0.691 | gas
-152.15 | 121 | 303975 | 0.60059 | 11875 | 7696.1 | 1.543 | 4.8e-06 | 4.0441e-10 | 0.082524 | 1.1571e-05 | 0.691 | gas
-151.15 | 122 | 303975 | 0.59564 | 11903 | 7725.1 | 1.5408 | 4.83e-06 | 4.0577e-10 | 0.083182 | 1.1732e-05 | 0.691 | gas
-150.15 | 123 | 303975 | 0.59077 | 11931 | 7753.9 | 1.5387 | 4.86e-06 | 4.0712e-10 | 0.083841 | 1.1895e-05 | 0.691 | gas
-149.15 | 124 | 303975 | 0.58598 | 11959 | 7782.7 | 1.5366 | 4.88e-06 | 4.0845e-10 | 0.084499 | 1.2058e-05 | 0.691 | gas
-148.15 | 125 | 303975 | 0.58127 | 11986 | 7811.3 | 1.5344 | 4.91e-06 | 4.098e-10 | 0.085158 | 1.2223e-05 | 0.691 | gas
-147.15 | 126 | 303975 | 0.57663 | 12014 | 7839.8 | 1.5324 | 4.94e-06 | 4.111e-10 | 0.085817 | 1.2388e-05 | 0.691 | gas
-146.15 | 127 | 303975 | 0.57207 | 12041 | 7868.2 | 1.5303 | 4.97e-06 | 4.1243e-10 | 0.086476 | 1.2554e-05 | 0.691 | gas
-145.15 | 128 | 303975 | 0.56758 | 12069 | 7896.4 | 1.5284 | 4.99e-06 | 4.1371e-10 | 0.087135 | 1.272e-05 | 0.692 | gas
-144.15 | 129 | 303975 | 0.56316 | 12096 | 7924.5 | 1.5264 | 5.02e-06 | 4.1502e-10 | 0.087794 | 1.2888e-05 | 0.692 | gas
-143.15 | 130 | 303975 | 0.55881 | 12123 | 7952.4 | 1.5244 | 5.05e-06 | 4.1631e-10 | 0.088454 | 1.3057e-05 | 0.692 | gas
-142.15 | 131 | 303975 | 0.55453 | 12150 | 7980.2 | 1.5225 | 5.07e-06 | 4.1759e-10 | 0.089104 | 1.3225e-05 | 0.692 | gas
-141.15 | 132 | 303975 | 0.55031 | 12177 | 8007.8 | 1.5206 | 5.1e-06 | 4.1886e-10 | 0.089754 | 1.3394e-05 | 0.692 | gas
-140.15 | 133 | 303975 | 0.54616 | 12203 | 8035.2 | 1.5187 | 5.13e-06 | 4.2015e-10 | 0.090404 | 1.3564e-05 | 0.692 | gas
-139.15 | 134 | 303975 | 0.54206 | 12230 | 8062.5 | 1.5169 | 5.15e-06 | 4.214e-10 | 0.091054 | 1.3735e-05 | 0.692 | gas
-138.15 | 135 | 303975 | 0.53803 | 12256 | 8089.6 | 1.515 | 5.18e-06 | 4.2267e-10 | 0.091704 | 1.3907e-05 | 0.692 | gas
-137.15 | 136 | 303975 | 0.53406 | 12283 | 8116.5 | 1.5133 | 5.21e-06 | 4.2389e-10 | 0.092355 | 1.4079e-05 | 0.692 | gas
-136.15 | 137 | 303975 | 0.53015 | 12309 | 8143.2 | 1.5116 | 5.23e-06 | 4.2514e-10 | 0.093006 | 1.4252e-05 | 0.693 | gas
-135.15 | 138 | 303975 | 0.5263 | 12334 | 8169.8 | 1.5097 | 5.26e-06 | 4.2641e-10 | 0.093657 | 1.4428e-05 | 0.693 | gas
-134.15 | 139 | 303975 | 0.5225 | 12360 | 8196.1 | 1.508 | 5.29e-06 | 4.2764e-10 | 0.094308 | 1.4603e-05 | 0.693 | gas
-133.15 | 140 | 303975 | 0.51875 | 12386 | 8222.2 | 1.5064 | 5.31e-06 | 4.2886e-10 | 0.094959 | 1.4779e-05 | 0.693 | gas
-132.15 | 141 | 303975 | 0.51506 | 12411 | 8248.2 | 1.5047 | 5.34e-06 | 4.3009e-10 | 0.09559 | 1.4954e-05 | 0.693 | gas
-131.15 | 142 | 303975 | 0.51143 | 12436 | 8274 | 1.503 | 5.36e-06 | 4.3132e-10 | 0.096222 | 1.5129e-05 | 0.693 | gas
-130.15 | 143 | 303975 | 0.50784 | 12461 | 8299.5 | 1.5014 | 5.39e-06 | 4.3254e-10 | 0.096854 | 1.5305e-05 | 0.693 | gas
-129.15 | 144 | 303975 | 0.5043 | 12486 | 8324.8 | 1.4999 | 5.42e-06 | 4.3376e-10 | 0.097486 | 1.5482e-05 | 0.694 | gas
-128.15 | 145 | 303975 | 0.50081 | 12510 | 8350 | 1.4982 | 5.44e-06 | 4.3499e-10 | 0.098119 | 1.5661e-05 | 0.694 | gas
-127.15 | 146 | 303975 | 0.49738 | 12535 | 8374.9 | 1.4967 | 5.47e-06 | 4.3619e-10 | 0.098751 | 1.5839e-05 | 0.694 | gas
-126.15 | 147 | 303975 | 0.49398 | 12559 | 8399.6 | 1.4952 | 5.49e-06 | 4.374e-10 | 0.099383 | 1.602e-05 | 0.694 | gas
-125.15 | 148 | 303975 | 0.49064 | 12583 | 8424.1 | 1.4937 | 5.52e-06 | 4.3861e-10 | 0.10002 | 1.6201e-05 | 0.694 | gas
-124.15 | 149 | 303975 | 0.48734 | 12607 | 8448.4 | 1.4922 | 5.54e-06 | 4.398e-10 | 0.10065 | 1.6382e-05 | 0.694 | gas
-123.15 | 150 | 303975 | 0.48408 | 12630 | 8472.5 | 1.4907 | 5.57e-06 | 4.4103e-10 | 0.10128 | 1.6565e-05 | 0.695 | gas
-122.15 | 151 | 303975 | 0.48087 | 12653 | 8496.4 | 1.4892 | 5.6e-06 | 4.4224e-10 | 0.10193 | 1.6752e-05 | 0.695 | gas
-121.15 | 152 | 303975 | 0.4777 | 12677 | 8520 | 1.4879 | 5.62e-06 | 4.4342e-10 | 0.10259 | 1.6941e-05 | 0.695 | gas
-120.15 | 153 | 303975 | 0.47457 | 12700 | 8543.5 | 1.4865 | 5.65e-06 | 4.4461e-10 | 0.10324 | 1.7129e-05 | 0.695 | gas
-119.15 | 154 | 303975 | 0.47148 | 12722 | 8566.7 | 1.4851 | 5.67e-06 | 4.4584e-10 | 0.10389 | 1.732e-05 | 0.695 | gas
-118.15 | 155 | 303975 | 0.46843 | 12745 | 8589.7 | 1.4838 | 5.7e-06 | 4.4702e-10 | 0.10455 | 1.7512e-05 | 0.695 | gas
-117.15 | 156 | 303975 | 0.46542 | 12767 | 8612.5 | 1.4824 | 5.72e-06 | 4.4823e-10 | 0.1052 | 1.7704e-05 | 0.694 | gas
-116.15 | 157 | 303975 | 0.46245 | 12789 | 8635.1 | 1.481 | 5.75e-06 | 4.4942e-10 | 0.10585 | 1.7897e-05 | 0.694 | gas
-115.15 | 158 | 303975 | 0.45952 | 12811 | 8657.4 | 1.4798 | 5.77e-06 | 4.5062e-10 | 0.10651 | 1.8093e-05 | 0.694 | gas
-114.15 | 159 | 303975 | 0.45663 | 12833 | 8679.6 | 1.4785 | 5.8e-06 | 4.518e-10 | 0.10716 | 1.8287e-05 | 0.694 | gas
-113.15 | 160 | 303975 | 0.45377 | 12854 | 8701.5 | 1.4772 | 5.82e-06 | 4.5301e-10 | 0.10781 | 1.8484e-05 | 0.694 | gas
-112.15 | 161 | 303975 | 0.45095 | 12876 | 8723.2 | 1.4761 | 5.85e-06 | 4.5418e-10 | 0.10846 | 1.8679e-05 | 0.694 | gas
-111.15 | 162 | 303975 | 0.44816 | 12897 | 8744.7 | 1.4748 | 5.87e-06 | 4.5537e-10 | 0.1091 | 1.8876e-05 | 0.694 | gas
-110.15 | 163 | 303975 | 0.44541 | 12918 | 8766 | 1.4736 | 5.9e-06 | 4.5656e-10 | 0.10975 | 1.9074e-05 | 0.694 | gas
-109.15 | 164 | 303975 | 0.44269 | 12938 | 8787 | 1.4724 | 5.92e-06 | 4.5777e-10 | 0.11039 | 1.9274e-05 | 0.694 | gas
-108.15 | 165 | 303975 | 0.44 | 12959 | 8807.9 | 1.4713 | 5.95e-06 | 4.5894e-10 | 0.11104 | 1.9474e-05 | 0.694 | gas
-107.15 | 166 | 303975 | 0.43735 | 12979 | 8828.5 | 1.4701 | 5.97e-06 | 4.6014e-10 | 0.11168 | 1.9675e-05 | 0.694 | gas
-106.15 | 167 | 303975 | 0.43472 | 12999 | 8848.9 | 1.469 | 6e-06 | 4.6133e-10 | 0.11233 | 1.9878e-05 | 0.694 | gas
-105.15 | 168 | 303975 | 0.43213 | 13019 | 8869.1 | 1.4679 | 6.02e-06 | 4.6252e-10 | 0.11297 | 2.008e-05 | 0.694 | gas
-104.15 | 169 | 303975 | 0.42957 | 13039 | 8889.1 | 1.4669 | 6.05e-06 | 4.6369e-10 | 0.11362 | 2.0285e-05 | 0.694 | gas
-103.15 | 170 | 303975 | 0.42704 | 13058 | 8908.9 | 1.4657 | 6.07e-06 | 4.6489e-10 | 0.11426 | 2.049e-05 | 0.694 | gas
-102.15 | 171 | 303975 | 0.42454 | 13077 | 8928.5 | 1.4646 | 6.1e-06 | 4.6609e-10 | 0.11489 | 2.0694e-05 | 0.694 | gas
-101.15 | 172 | 303975 | 0.42207 | 13096 | 8947.8 | 1.4636 | 6.12e-06 | 4.6729e-10 | 0.11551 | 2.0898e-05 | 0.694 | gas
-100.15 | 173 | 303975 | 0.41963 | 13115 | 8967 | 1.4626 | 6.14e-06 | 4.6847e-10 | 0.11614 | 2.1103e-05 | 0.694 | gas
-99.15 | 174 | 303975 | 0.41722 | 13134 | 8986 | 1.4616 | 6.17e-06 | 4.6965e-10 | 0.11676 | 2.1307e-05 | 0.694 | gas
-98.15 | 175 | 303975 | 0.41483 | 13152 | 9004.7 | 1.4606 | 6.19e-06 | 4.7086e-10 | 0.11739 | 2.1516e-05 | 0.694 | gas
-97.15 | 176 | 303975 | 0.41247 | 13170 | 9023.2 | 1.4596 | 6.22e-06 | 4.7206e-10 | 0.11802 | 2.1726e-05 | 0.694 | gas
-96.15 | 177 | 303975 | 0.41014 | 13188 | 9041.6 | 1.4586 | 6.24e-06 | 4.7325e-10 | 0.11864 | 2.1934e-05 | 0.694 | gas
-95.15 | 178 | 303975 | 0.40783 | 13206 | 9059.7 | 1.4577 | 6.27e-06 | 4.7444e-10 | 0.11927 | 2.2145e-05 | 0.694 | gas
-94.15 | 179 | 303975 | 0.40555 | 13224 | 9077.7 | 1.4568 | 6.29e-06 | 4.7561e-10 | 0.1199 | 2.2357e-05 | 0.694 | gas
-93.15 | 180 | 303975 | 0.4033 | 13241 | 9095.4 | 1.4558 | 6.31e-06 | 4.7682e-10 | 0.12052 | 2.2569e-05 | 0.694 | gas
-92.15 | 181 | 303975 | 0.40107 | 13259 | 9112.9 | 1.455 | 6.34e-06 | 4.7799e-10 | 0.12114 | 2.278e-05 | 0.694 | gas
-91.15 | 182 | 303975 | 0.39887 | 13276 | 9130.3 | 1.4541 | 6.36e-06 | 4.7919e-10 | 0.12176 | 2.2993e-05 | 0.694 | gas
-90.15 | 183 | 303975 | 0.39668 | 13293 | 9147.4 | 1.4532 | 6.39e-06 | 4.8038e-10 | 0.12237 | 2.3207e-05 | 0.694 | gas
-89.15 | 184 | 303975 | 0.39453 | 13309 | 9164.4 | 1.4523 | 6.41e-06 | 4.816e-10 | 0.12299 | 2.3423e-05 | 0.694 | gas
-88.15 | 185 | 303975 | 0.39239 | 13326 | 9181.1 | 1.4515 | 6.43e-06 | 4.8278e-10 | 0.12361 | 2.3639e-05 | 0.694 | gas
-87.15 | 186 | 303975 | 0.39028 | 13342 | 9197.7 | 1.4506 | 6.46e-06 | 4.8398e-10 | 0.12422 | 2.3856e-05 | 0.694 | gas
-86.15 | 187 | 303975 | 0.3882 | 13358 | 9214.1 | 1.4497 | 6.48e-06 | 4.8519e-10 | 0.12484 | 2.4075e-05 | 0.693 | gas
-85.15 | 188 | 303975 | 0.38613 | 13374 | 9230.3 | 1.4489 | 6.5e-06 | 4.8638e-10 | 0.12546 | 2.4295e-05 | 0.693 | gas
-84.15 | 189 | 303975 | 0.38409 | 13390 | 9246.3 | 1.4481 | 6.53e-06 | 4.8757e-10 | 0.12608 | 2.4515e-05 | 0.693 | gas
-83.15 | 190 | 303975 | 0.38206 | 13405 | 9262.1 | 1.4473 | 6.55e-06 | 4.8879e-10 | 0.1267 | 2.4739e-05 | 0.693 | gas
-82.15 | 191 | 303975 | 0.38006 | 13421 | 9277.8 | 1.4466 | 6.58e-06 | 4.8997e-10 | 0.12729 | 2.4955e-05 | 0.693 | gas
-81.15 | 192 | 303975 | 0.37808 | 13436 | 9293.2 | 1.4458 | 6.6e-06 | 4.9118e-10 | 0.12789 | 2.5176e-05 | 0.693 | gas
-80.15 | 193 | 303975 | 0.37612 | 13451 | 9308.5 | 1.445 | 6.62e-06 | 4.9239e-10 | 0.12849 | 2.5397e-05 | 0.693 | gas
-79.15 | 194 | 303975 | 0.37418 | 13466 | 9323.6 | 1.4443 | 6.65e-06 | 4.9358e-10 | 0.12909 | 2.562e-05 | 0.693 | gas
-78.15 | 195 | 303975 | 0.37227 | 13481 | 9338.5 | 1.4436 | 6.67e-06 | 4.9478e-10 | 0.12969 | 2.5842e-05 | 0.693 | gas
-77.15 | 196 | 303975 | 0.37037 | 13495 | 9353.2 | 1.4428 | 6.69e-06 | 4.96e-10 | 0.13029 | 2.6068e-05 | 0.693 | gas
-76.15 | 197 | 303975 | 0.36849 | 13510 | 9367.8 | 1.4422 | 6.72e-06 | 4.9718e-10 | 0.13089 | 2.6292e-05 | 0.693 | gas
-75.15 | 198 | 303975 | 0.36662 | 13524 | 9382.2 | 1.4415 | 6.74e-06 | 4.984e-10 | 0.13149 | 2.652e-05 | 0.693 | gas
-74.15 | 199 | 303975 | 0.36478 | 13538 | 9396.4 | 1.4408 | 6.76e-06 | 4.996e-10 | 0.13208 | 2.6745e-05 | 0.693 | gas
-73.15 | 200 | 303975 | 0.36296 | 13552 | 9410.5 | 1.4401 | 6.79e-06 | 5.008e-10 | 0.13268 | 2.6974e-05 | 0.693 | gas
-72.15 | 201 | 303975 | 0.36115 | 13565 | 9424.4 | 1.4393 | 6.81e-06 | 5.0204e-10 | 0.13327 | 2.7204e-05 | 0.693 | gas
-71.15 | 202 | 303975 | 0.35936 | 13579 | 9438.1 | 1.4387 | 6.83e-06 | 5.0323e-10 | 0.13386 | 2.7432e-05 | 0.693 | gas
-70.15 | 203 | 303975 | 0.35759 | 13592 | 9451.6 | 1.4381 | 6.86e-06 | 5.0446e-10 | 0.13445 | 2.7663e-05 | 0.693 | gas
-69.15 | 204 | 303975 | 0.35584 | 13605 | 9465 | 1.4374 | 6.88e-06 | 5.0567e-10 | 0.13504 | 2.7894e-05 | 0.693 | gas
-68.15 | 205 | 303975 | 0.35411 | 13618 | 9478.2 | 1.4368 | 6.9e-06 | 5.0689e-10 | 0.13563 | 2.8126e-05 | 0.693 | gas
-67.15 | 206 | 303975 | 0.35239 | 13631 | 9491.3 | 1.4362 | 6.93e-06 | 5.081e-10 | 0.13622 | 2.8359e-05 | 0.693 | gas
-66.15 | 207 | 303975 | 0.35069 | 13644 | 9504.2 | 1.4356 | 6.95e-06 | 5.0931e-10 | 0.13681 | 2.8593e-05 | 0.693 | gas
-65.15 | 208 | 303975 | 0.349 | 13656 | 9516.9 | 1.4349 | 6.97e-06 | 5.1055e-10 | 0.1374 | 2.8829e-05 | 0.693 | gas
-64.15 | 209 | 303975 | 0.34733 | 13669 | 9529.5 | 1.4344 | 6.99e-06 | 5.1173e-10 | 0.13799 | 2.9065e-05 | 0.693 | gas
-63.15 | 210 | 303975 | 0.34568 | 13681 | 9541.9 | 1.4338 | 7.02e-06 | 5.1297e-10 | 0.13858 | 2.9303e-05 | 0.693 | gas
-62.15 | 211 | 303975 | 0.34404 | 13693 | 9554.2 | 1.4332 | 7.04e-06 | 5.1418e-10 | 0.13915 | 2.9538e-05 | 0.693 | gas
-61.15 | 212 | 303975 | 0.34242 | 13705 | 9566.3 | 1.4326 | 7.06e-06 | 5.154e-10 | 0.13972 | 2.9773e-05 | 0.693 | gas
-60.15 | 213 | 303975 | 0.34081 | 13717 | 9578.3 | 1.4321 | 7.09e-06 | 5.1661e-10 | 0.14029 | 3.0009e-05 | 0.693 | gas
-59.15 | 214 | 303975 | 0.33922 | 13729 | 9590.1 | 1.4316 | 7.11e-06 | 5.1782e-10 | 0.14087 | 3.0248e-05 | 0.693 | gas
-58.15 | 215 | 303975 | 0.33764 | 13740 | 9601.8 | 1.431 | 7.13e-06 | 5.1907e-10 | 0.14144 | 3.0488e-05 | 0.693 | gas
-57.15 | 216 | 303975 | 0.33608 | 13752 | 9613.4 | 1.4305 | 7.15e-06 | 5.2027e-10 | 0.14201 | 3.0726e-05 | 0.693 | gas
-56.15 | 217 | 303975 | 0.33453 | 13763 | 9624.7 | 1.43 | 7.18e-06 | 5.215e-10 | 0.14258 | 3.0968e-05 | 0.693 | gas
-55.15 | 218 | 303975 | 0.33299 | 13774 | 9636 | 1.4294 | 7.2e-06 | 5.2272e-10 | 0.14315 | 3.1211e-05 | 0.693 | gas
-54.15 | 219 | 303975 | 0.33147 | 13785 | 9647.1 | 1.4289 | 7.22e-06 | 5.2395e-10 | 0.14372 | 3.1453e-05 | 0.693 | gas
-53.15 | 220 | 303975 | 0.32997 | 13796 | 9658 | 1.4285 | 7.25e-06 | 5.2517e-10 | 0.14429 | 3.1696e-05 | 0.693 | gas
-52.15 | 221 | 303975 | 0.32848 | 13806 | 9668.9 | 1.4279 | 7.27e-06 | 5.2642e-10 | 0.14486 | 3.1943e-05 | 0.693 | gas
-51.15 | 222 | 303975 | 0.327 | 13817 | 9679.5 | 1.4274 | 7.29e-06 | 5.2763e-10 | 0.14542 | 3.2186e-05 | 0.693 | gas
-50.15 | 223 | 303975 | 0.32553 | 13827 | 9690.1 | 1.4269 | 7.31e-06 | 5.2888e-10 | 0.14598 | 3.2432e-05 | 0.693 | gas
-49.15 | 224 | 303975 | 0.32408 | 13837 | 9700.5 | 1.4264 | 7.34e-06 | 5.3012e-10 | 0.14654 | 3.2679e-05 | 0.693 | gas
-48.15 | 225 | 303975 | 0.32264 | 13848 | 9710.8 | 1.426 | 7.36e-06 | 5.3132e-10 | 0.1471 | 3.2924e-05 | 0.693 | gas
-47.15 | 226 | 303975 | 0.32121 | 13858 | 9720.9 | 1.4256 | 7.38e-06 | 5.3255e-10 | 0.14767 | 3.3174e-05 | 0.693 | gas
-46.15 | 227 | 303975 | 0.3198 | 13867 | 9730.9 | 1.425 | 7.4e-06 | 5.3382e-10 | 0.14823 | 3.3425e-05 | 0.693 | gas
-45.15 | 228 | 303975 | 0.3184 | 13877 | 9740.8 | 1.4246 | 7.42e-06 | 5.3504e-10 | 0.14879 | 3.3675e-05 | 0.692 | gas
-44.15 | 229 | 303975 | 0.31701 | 13887 | 9750.5 | 1.4242 | 7.45e-06 | 5.3626e-10 | 0.14935 | 3.3925e-05 | 0.692 | gas
-43.15 | 230 | 303975 | 0.31563 | 13896 | 9760.2 | 1.4237 | 7.47e-06 | 5.3751e-10 | 0.14992 | 3.4181e-05 | 0.692 | gas
-42.15 | 231 | 303975 | 0.31426 | 13906 | 9769.7 | 1.4234 | 7.49e-06 | 5.3873e-10 | 0.15047 | 3.4432e-05 | 0.692 | gas
-41.15 | 232 | 303975 | 0.31291 | 13915 | 9779.1 | 1.4229 | 7.51e-06 | 5.3998e-10 | 0.15102 | 3.4684e-05 | 0.692 | gas
-40.15 | 233 | 303975 | 0.31157 | 13924 | 9788.3 | 1.4225 | 7.54e-06 | 5.4122e-10 | 0.15157 | 3.4938e-05 | 0.692 | gas
-39.15 | 234 | 303975 | 0.31024 | 13933 | 9797.4 | 1.4221 | 7.56e-06 | 5.4246e-10 | 0.15213 | 3.5194e-05 | 0.692 | gas
-38.15 | 235 | 303975 | 0.30892 | 13942 | 9806.4 | 1.4217 | 7.58e-06 | 5.4369e-10 | 0.15268 | 3.545e-05 | 0.692 | gas
-37.15 | 236 | 303975 | 0.30761 | 13951 | 9815.3 | 1.4214 | 7.6e-06 | 5.4493e-10 | 0.15323 | 3.5706e-05 | 0.692 | gas
-36.15 | 237 | 303975 | 0.30631 | 13959 | 9824.1 | 1.4209 | 7.62e-06 | 5.4619e-10 | 0.15379 | 3.5968e-05 | 0.692 | gas
-35.15 | 238 | 303975 | 0.30503 | 13968 | 9832.8 | 1.4206 | 7.65e-06 | 5.4742e-10 | 0.15434 | 3.6224e-05 | 0.692 | gas
-34.15 | 239 | 303975 | 0.30375 | 13976 | 9841.3 | 1.4201 | 7.67e-06 | 5.4868e-10 | 0.15489 | 3.6486e-05 | 0.692 | gas
-33.15 | 240 | 303975 | 0.30249 | 13985 | 9849.7 | 1.4198 | 7.69e-06 | 5.499e-10 | 0.15545 | 3.6747e-05 | 0.692 | gas
-32.15 | 241 | 303975 | 0.30123 | 13993 | 9858 | 1.4195 | 7.71e-06 | 5.5115e-10 | 0.15598 | 3.7005e-05 | 0.692 | gas
-31.15 | 242 | 303975 | 0.29999 | 14001 | 9866.2 | 1.4191 | 7.73e-06 | 5.524e-10 | 0.15652 | 3.7265e-05 | 0.692 | gas
-30.15 | 243 | 303975 | 0.29875 | 14009 | 9874.3 | 1.4187 | 7.76e-06 | 5.5364e-10 | 0.15705 | 3.7525e-05 | 0.692 | gas
-29.15 | 244 | 303975 | 0.29753 | 14017 | 9882.3 | 1.4184 | 7.78e-06 | 5.5488e-10 | 0.15758 | 3.7785e-05 | 0.692 | gas
-28.15 | 245 | 303975 | 0.29632 | 14025 | 9890.2 | 1.4181 | 7.8e-06 | 5.5612e-10 | 0.15812 | 3.8047e-05 | 0.692 | gas
-27.15 | 246 | 303975 | 0.29511 | 14032 | 9898 | 1.4177 | 7.82e-06 | 5.574e-10 | 0.15865 | 3.8312e-05 | 0.692 | gas
-26.15 | 247 | 303975 | 0.29392 | 14040 | 9905.6 | 1.4174 | 7.84e-06 | 5.5863e-10 | 0.15919 | 3.8576e-05 | 0.692 | gas
-25.15 | 248 | 303975 | 0.29274 | 14047 | 9913.2 | 1.417 | 7.86e-06 | 5.599e-10 | 0.15972 | 3.8841e-05 | 0.692 | gas
-24.15 | 249 | 303975 | 0.29156 | 14055 | 9920.6 | 1.4167 | 7.89e-06 | 5.6112e-10 | 0.16026 | 3.9108e-05 | 0.692 | gas
-23.15 | 250 | 303975 | 0.2904 | 14062 | 9928 | 1.4164 | 7.91e-06 | 5.6239e-10 | 0.16079 | 3.9375e-05 | 0.692 | gas
-22.15 | 251 | 303975 | 0.28924 | 14069 | 9935.2 | 1.4161 | 7.93e-06 | 5.6364e-10 | 0.16132 | 3.9643e-05 | 0.692 | gas
-21.15 | 252 | 303975 | 0.28809 | 14076 | 9942.4 | 1.4158 | 7.95e-06 | 5.649e-10 | 0.16184 | 3.991e-05 | 0.692 | gas
-20.15 | 253 | 303975 | 0.28695 | 14083 | 9949.4 | 1.4155 | 7.97e-06 | 5.6615e-10 | 0.16237 | 4.0179e-05 | 0.692 | gas
-19.15 | 254 | 303975 | 0.28583 | 14090 | 9956.4 | 1.4152 | 7.99e-06 | 5.6739e-10 | 0.16289 | 4.0446e-05 | 0.692 | gas
-18.15 | 255 | 303975 | 0.28471 | 14097 | 9963.2 | 1.4149 | 8.02e-06 | 5.6865e-10 | 0.16342 | 4.0717e-05 | 0.691 | gas
-17.15 | 256 | 303975 | 0.28359 | 14103 | 9970 | 1.4145 | 8.04e-06 | 5.6993e-10 | 0.16394 | 4.099e-05 | 0.691 | gas
-16.15 | 257 | 303975 | 0.28249 | 14110 | 9976.6 | 1.4143 | 8.06e-06 | 5.7116e-10 | 0.16447 | 4.1263e-05 | 0.691 | gas
-15.15 | 258 | 303975 | 0.2814 | 14116 | 9983.2 | 1.414 | 8.08e-06 | 5.7244e-10 | 0.16499 | 4.1536e-05 | 0.691 | gas
-14.15 | 259 | 303975 | 0.28031 | 14123 | 9989.7 | 1.4138 | 8.1e-06 | 5.7367e-10 | 0.16552 | 4.1811e-05 | 0.691 | gas
-13.15 | 260 | 303975 | 0.27923 | 14129 | 9996.1 | 1.4135 | 8.12e-06 | 5.7495e-10 | 0.16604 | 4.2086e-05 | 0.691 | gas
-12.15 | 261 | 303975 | 0.27817 | 14135 | 10002 | 1.4132 | 8.14e-06 | 5.7621e-10 | 0.16656 | 4.2361e-05 | 0.691 | gas
-11.15 | 262 | 303975 | 0.27711 | 14141 | 10009 | 1.4128 | 8.17e-06 | 5.7748e-10 | 0.16707 | 4.2635e-05 | 0.691 | gas
-10.15 | 263 | 303975 | 0.27605 | 14147 | 10015 | 1.4126 | 8.19e-06 | 5.7874e-10 | 0.16759 | 4.2914e-05 | 0.691 | gas
-9.15 | 264 | 303975 | 0.27501 | 14153 | 10021 | 1.4123 | 8.21e-06 | 5.8e-10 | 0.16811 | 4.3191e-05 | 0.691 | gas
-8.15 | 265 | 303975 | 0.27397 | 14159 | 10027 | 1.4121 | 8.23e-06 | 5.8125e-10 | 0.16862 | 4.3468e-05 | 0.691 | gas
-7.15 | 266 | 303975 | 0.27294 | 14165 | 10033 | 1.4118 | 8.25e-06 | 5.825e-10 | 0.16914 | 4.3748e-05 | 0.691 | gas
-6.15 | 267 | 303975 | 0.27192 | 14171 | 10038 | 1.4117 | 8.27e-06 | 5.8375e-10 | 0.16966 | 4.4029e-05 | 0.691 | gas
-5.15 | 268 | 303975 | 0.27091 | 14176 | 10044 | 1.4114 | 8.29e-06 | 5.8504e-10 | 0.17017 | 4.431e-05 | 0.691 | gas
-4.15 | 269 | 303975 | 0.2699 | 14182 | 10050 | 1.4111 | 8.31e-06 | 5.8629e-10 | 0.17069 | 4.4593e-05 | 0.691 | gas
-3.15 | 270 | 303975 | 0.2689 | 14187 | 10055 | 1.4109 | 8.34e-06 | 5.8757e-10 | 0.1712 | 4.4877e-05 | 0.691 | gas
-2.15 | 271 | 303975 | 0.26791 | 14193 | 10061 | 1.4107 | 8.36e-06 | 5.888e-10 | 0.1717 | 4.5155e-05 | 0.691 | gas
-1.15 | 272 | 303975 | 0.26693 | 14198 | 10066 | 1.4105 | 8.38e-06 | 5.9008e-10 | 0.1722 | 4.5437e-05 | 0.691 | gas
-0.15 | 273 | 303975 | 0.26595 | 14203 | 10071 | 1.4103 | 8.4e-06 | 5.9135e-10 | 0.17269 | 4.5718e-05 | 0.691 | gas
0.85 | 274 | 303975 | 0.26498 | 14208 | 10076 | 1.4101 | 8.42e-06 | 5.9262e-10 | 0.17319 | 4.6002e-05 | 0.691 | gas
1.85 | 275 | 303975 | 0.26402 | 14213 | 10082 | 1.4097 | 8.44e-06 | 5.9389e-10 | 0.17369 | 4.6286e-05 | 0.691 | gas
2.85 | 276 | 303975 | 0.26306 | 14218 | 10087 | 1.4095 | 8.46e-06 | 5.9516e-10 | 0.17419 | 4.6573e-05 | 0.691 | gas
3.85 | 277 | 303975 | 0.26211 | 14223 | 10092 | 1.4093 | 8.48e-06 | 5.9642e-10 | 0.17468 | 4.6856e-05 | 0.691 | gas
4.85 | 278 | 303975 | 0.26117 | 14228 | 10097 | 1.4091 | 8.5e-06 | 5.9768e-10 | 0.17518 | 4.7143e-05 | 0.691 | gas
5.85 | 279 | 303975 | 0.26024 | 14233 | 10101 | 1.4091 | 8.52e-06 | 5.9894e-10 | 0.17568 | 4.743e-05 | 0.691 | gas
6.85 | 280 | 303975 | 0.25931 | 14238 | 10106 | 1.4089 | 8.55e-06 | 6.002e-10 | 0.17618 | 4.7719e-05 | 0.691 | gas
7.85 | 281 | 303975 | 0.25839 | 14242 | 10111 | 1.4086 | 8.57e-06 | 6.0149e-10 | 0.17667 | 4.8008e-05 | 0.691 | gas
8.85 | 282 | 303975 | 0.25747 | 14247 | 10116 | 1.4084 | 8.59e-06 | 6.0274e-10 | 0.17717 | 4.8299e-05 | 0.691 | gas
9.85 | 283 | 303975 | 0.25656 | 14251 | 10120 | 1.4082 | 8.61e-06 | 6.0403e-10 | 0.17767 | 4.8594e-05 | 0.69 | gas
10.85 | 284 | 303975 | 0.25566 | 14256 | 10125 | 1.408 | 8.63e-06 | 6.0527e-10 | 0.17817 | 4.8885e-05 | 0.69 | gas
11.85 | 285 | 303975 | 0.25476 | 14260 | 10129 | 1.4078 | 8.65e-06 | 6.0656e-10 | 0.17866 | 4.9179e-05 | 0.69 | gas
12.85 | 286 | 303975 | 0.25387 | 14264 | 10133 | 1.4077 | 8.67e-06 | 6.0784e-10 | 0.17916 | 4.9475e-05 | 0.69 | gas
13.85 | 287 | 303975 | 0.25299 | 14269 | 10138 | 1.4075 | 8.69e-06 | 6.0908e-10 | 0.17966 | 4.9769e-05 | 0.69 | gas
14.85 | 288 | 303975 | 0.25211 | 14273 | 10142 | 1.4073 | 8.71e-06 | 6.1036e-10 | 0.18016 | 5.0067e-05 | 0.69 | gas
15.85 | 289 | 303975 | 0.25124 | 14277 | 10146 | 1.4072 | 8.73e-06 | 6.1163e-10 | 0.18066 | 5.0366e-05 | 0.69 | gas
16.85 | 290 | 303975 | 0.25037 | 14281 | 10150 | 1.407 | 8.75e-06 | 6.129e-10 | 0.18115 | 5.0664e-05 | 0.69 | gas
17.85 | 291 | 303975 | 0.24951 | 14285 | 10154 | 1.4068 | 8.77e-06 | 6.1418e-10 | 0.18163 | 5.0959e-05 | 0.69 | gas
18.85 | 292 | 303975 | 0.24866 | 14289 | 10158 | 1.4067 | 8.79e-06 | 6.1545e-10 | 0.18211 | 5.1254e-05 | 0.69 | gas
19.85 | 293 | 303975 | 0.24781 | 14293 | 10162 | 1.4065 | 8.81e-06 | 6.1671e-10 | 0.18259 | 5.1551e-05 | 0.69 | gas
20.85 | 294 | 303975 | 0.24697 | 14296 | 10166 | 1.4063 | 8.84e-06 | 6.1802e-10 | 0.18307 | 5.1851e-05 | 0.69 | gas
21.85 | 295 | 303975 | 0.24613 | 14300 | 10170 | 1.4061 | 8.86e-06 | 6.1928e-10 | 0.18355 | 5.215e-05 | 0.69 | gas
22.85 | 296 | 303975 | 0.2453 | 14304 | 10173 | 1.4061 | 8.88e-06 | 6.2054e-10 | 0.18403 | 5.2449e-05 | 0.69 | gas
23.85 | 297 | 303975 | 0.24448 | 14307 | 10177 | 1.4058 | 8.9e-06 | 6.2183e-10 | 0.1845 | 5.2748e-05 | 0.69 | gas
24.85 | 298 | 303975 | 0.24366 | 14311 | 10181 | 1.4057 | 8.92e-06 | 6.2309e-10 | 0.18498 | 5.3048e-05 | 0.69 | gas
25.85 | 299 | 303975 | 0.24285 | 14314 | 10184 | 1.4055 | 8.94e-06 | 6.2439e-10 | 0.18546 | 5.3352e-05 | 0.69 | gas
26.85 | 300 | 303975 | 0.24204 | 14318 | 10188 | 1.4054 | 8.96e-06 | 6.2564e-10 | 0.18594 | 5.3654e-05 | 0.69 | gas
27.85 | 301 | 303975 | 0.24123 | 14321 | 10191 | 1.4053 | 8.98e-06 | 6.2693e-10 | 0.18642 | 5.3962e-05 | 0.69 | gas
28.85 | 302 | 303975 | 0.24044 | 14325 | 10195 | 1.4051 | 9e-06 | 6.2817e-10 | 0.1869 | 5.4263e-05 | 0.69 | gas
29.85 | 303 | 303975 | 0.23964 | 14328 | 10198 | 1.405 | 9.02e-06 | 6.2946e-10 | 0.18738 | 5.4573e-05 | 0.69 | gas
30.85 | 304 | 303975 | 0.23886 | 14331 | 10201 | 1.4049 | 9.04e-06 | 6.3074e-10 | 0.18786 | 5.488e-05 | 0.69 | gas
31.85 | 305 | 303975 | 0.23807 | 14334 | 10204 | 1.4047 | 9.06e-06 | 6.3203e-10 | 0.18834 | 5.5191e-05 | 0.689 | gas
32.85 | 306 | 303975 | 0.2373 | 14337 | 10208 | 1.4045 | 9.08e-06 | 6.3331e-10 | 0.18882 | 5.55e-05 | 0.689 | gas
33.85 | 307 | 303975 | 0.23652 | 14340 | 10211 | 1.4044 | 9.1e-06 | 6.3459e-10 | 0.1893 | 5.5813e-05 | 0.689 | gas
34.85 | 308 | 303975 | 0.23576 | 14344 | 10214 | 1.4043 | 9.12e-06 | 6.3582e-10 | 0.18978 | 5.6119e-05 | 0.689 | gas
35.85 | 309 | 303975 | 0.23499 | 14347 | 10217 | 1.4042 | 9.14e-06 | 6.3709e-10 | 0.19026 | 5.6434e-05 | 0.689 | gas
36.85 | 310 | 303975 | 0.23424 | 14349 | 10220 | 1.404 | 9.16e-06 | 6.3841e-10 | 0.19074 | 5.6749e-05 | 0.689 | gas
37.85 | 311 | 303975 | 0.23349 | 14352 | 10223 | 1.4039 | 9.18e-06 | 6.3968e-10 | 0.1912 | 5.7057e-05 | 0.689 | gas
38.85 | 312 | 303975 | 0.23274 | 14355 | 10226 | 1.4038 | 9.2e-06 | 6.4095e-10 | 0.19166 | 5.7366e-05 | 0.689 | gas
39.85 | 313 | 303975 | 0.23199 | 14358 | 10228 | 1.4038 | 9.22e-06 | 6.4221e-10 | 0.19212 | 5.7678e-05 | 0.689 | gas
40.85 | 314 | 303975 | 0.23126 | 14361 | 10231 | 1.4037 | 9.24e-06 | 6.4348e-10 | 0.19258 | 5.7986e-05 | 0.689 | gas
41.85 | 315 | 303975 | 0.23052 | 14363 | 10234 | 1.4035 | 9.26e-06 | 6.4479e-10 | 0.19304 | 5.8303e-05 | 0.689 | gas
42.85 | 316 | 303975 | 0.22979 | 14366 | 10237 | 1.4033 | 9.28e-06 | 6.4605e-10 | 0.1935 | 5.8616e-05 | 0.689 | gas
43.85 | 317 | 303975 | 0.22907 | 14369 | 10239 | 1.4034 | 9.3e-06 | 6.473e-10 | 0.19396 | 5.8927e-05 | 0.689 | gas
44.85 | 318 | 303975 | 0.22835 | 14371 | 10242 | 1.4031 | 9.32e-06 | 6.486e-10 | 0.19442 | 5.9245e-05 | 0.689 | gas
45.85 | 319 | 303975 | 0.22764 | 14374 | 10245 | 1.403 | 9.34e-06 | 6.4986e-10 | 0.19488 | 5.9558e-05 | 0.689 | gas
46.85 | 320 | 303975 | 0.22693 | 14376 | 10247 | 1.4029 | 9.36e-06 | 6.5116e-10 | 0.19534 | 5.9877e-05 | 0.689 | gas
47.85 | 321 | 303975 | 0.22622 | 14379 | 10250 | 1.4028 | 9.38e-06 | 6.5241e-10 | 0.19585 | 6.0209e-05 | 0.689 | gas
48.85 | 322 | 303975 | 0.22552 | 14381 | 10252 | 1.4028 | 9.4e-06 | 6.537e-10 | 0.19636 | 6.0545e-05 | 0.689 | gas
49.85 | 323 | 303975 | 0.22482 | 14383 | 10254 | 1.4027 | 9.42e-06 | 6.5499e-10 | 0.19687 | 6.0883e-05 | 0.688 | gas
50.85 | 324 | 303975 | 0.22413 | 14386 | 10257 | 1.4026 | 9.44e-06 | 6.5623e-10 | 0.19738 | 6.1216e-05 | 0.688 | gas
51.85 | 325 | 303975 | 0.22344 | 14388 | 10259 | 1.4025 | 9.46e-06 | 6.5753e-10 | 0.19789 | 6.1555e-05 | 0.688 | gas
52.85 | 326 | 303975 | 0.22275 | 14390 | 10261 | 1.4024 | 9.48e-06 | 6.5881e-10 | 0.1984 | 6.1896e-05 | 0.688 | gas
53.85 | 327 | 303975 | 0.22207 | 14393 | 10264 | 1.4023 | 9.5e-06 | 6.6005e-10 | 0.19891 | 6.2232e-05 | 0.687 | gas
54.85 | 328 | 303975 | 0.2214 | 14395 | 10266 | 1.4022 | 9.52e-06 | 6.6133e-10 | 0.19942 | 6.2572e-05 | 0.687 | gas
55.85 | 329 | 303975 | 0.22072 | 14397 | 10268 | 1.4021 | 9.54e-06 | 6.6262e-10 | 0.19993 | 6.2916e-05 | 0.687 | gas
56.85 | 330 | 303975 | 0.22006 | 14399 | 10270 | 1.402 | 9.56e-06 | 6.6389e-10 | 0.20044 | 6.3257e-05 | 0.687 | gas
57.85 | 331 | 303975 | 0.21939 | 14401 | 10272 | 1.402 | 9.58e-06 | 6.6517e-10 | 0.20095 | 6.3603e-05 | 0.686 | gas
58.85 | 332 | 303975 | 0.21873 | 14403 | 10274 | 1.4019 | 9.6e-06 | 6.6644e-10 | 0.20145 | 6.3945e-05 | 0.686 | gas
59.85 | 333 | 303975 | 0.21808 | 14405 | 10276 | 1.4018 | 9.62e-06 | 6.6772e-10 | 0.20195 | 6.4286e-05 | 0.686 | gas
60.85 | 334 | 303975 | 0.21742 | 14407 | 10278 | 1.4017 | 9.64e-06 | 6.6899e-10 | 0.20245 | 6.4632e-05 | 0.686 | gas
61.85 | 335 | 303975 | 0.21678 | 14409 | 10280 | 1.4017 | 9.66e-06 | 6.7026e-10 | 0.20295 | 6.4973e-05 | 0.686 | gas
62.85 | 336 | 303975 | 0.21613 | 14411 | 10282 | 1.4016 | 9.68e-06 | 6.7154e-10 | 0.20345 | 6.532e-05 | 0.685 | gas
63.85 | 337 | 303975 | 0.21549 | 14413 | 10284 | 1.4015 | 9.7e-06 | 6.728e-10 | 0.20395 | 6.5666e-05 | 0.685 | gas
64.85 | 338 | 303975 | 0.21485 | 14414 | 10286 | 1.4013 | 9.72e-06 | 6.7412e-10 | 0.20446 | 6.6022e-05 | 0.685 | gas
65.85 | 339 | 303975 | 0.21422 | 14416 | 10288 | 1.4012 | 9.74e-06 | 6.7537e-10 | 0.20496 | 6.6369e-05 | 0.685 | gas
66.85 | 340 | 303975 | 0.21359 | 14418 | 10290 | 1.4012 | 9.76e-06 | 6.7664e-10 | 0.20546 | 6.6718e-05 | 0.685 | gas
67.85 | 341 | 303975 | 0.21297 | 14420 | 10291 | 1.4012 | 9.78e-06 | 6.779e-10 | 0.20596 | 6.7066e-05 | 0.684 | gas
68.85 | 342 | 303975 | 0.21234 | 14421 | 10293 | 1.401 | 9.79e-06 | 6.792e-10 | 0.20646 | 6.7423e-05 | 0.684 | gas
69.85 | 343 | 303975 | 0.21173 | 14423 | 10295 | 1.401 | 9.81e-06 | 6.8046e-10 | 0.20697 | 6.7775e-05 | 0.684 | gas
70.85 | 344 | 303975 | 0.21111 | 14425 | 10297 | 1.4009 | 9.83e-06 | 6.8172e-10 | 0.20747 | 6.8129e-05 | 0.684 | gas
71.85 | 345 | 303975 | 0.2105 | 14426 | 10298 | 1.4009 | 9.85e-06 | 6.8302e-10 | 0.20797 | 6.8486e-05 | 0.683 | gas
72.85 | 346 | 303975 | 0.20989 | 14428 | 10300 | 1.4008 | 9.87e-06 | 6.8427e-10 | 0.20847 | 6.8841e-05 | 0.683 | gas
73.85 | 347 | 303975 | 0.20929 | 14429 | 10301 | 1.4007 | 9.89e-06 | 6.8557e-10 | 0.20897 | 6.9199e-05 | 0.683 | gas
74.85 | 348 | 303975 | 0.20869 | 14431 | 10303 | 1.4007 | 9.91e-06 | 6.8681e-10 | 0.20948 | 6.9558e-05 | 0.683 | gas
75.85 | 349 | 303975 | 0.20809 | 14433 | 10304 | 1.4007 | 9.93e-06 | 6.8806e-10 | 0.20998 | 6.9915e-05 | 0.683 | gas
76.85 | 350 | 303975 | 0.2075 | 14434 | 10306 | 1.4005 | 9.95e-06 | 6.8936e-10 | 0.21048 | 7.0276e-05 | 0.682 | gas
77.85 | 351 | 303975 | 0.20691 | 14435 | 10307 | 1.4005 | 9.97e-06 | 6.9065e-10 | 0.21097 | 7.0635e-05 | 0.682 | gas
78.85 | 352 | 303975 | 0.20632 | 14437 | 10309 | 1.4004 | 9.99e-06 | 6.9189e-10 | 0.21147 | 7.0995e-05 | 0.682 | gas
79.85 | 353 | 303975 | 0.20573 | 14438 | 10310 | 1.4004 | 1e-05 | 6.9317e-10 | 0.21196 | 7.1359e-05 | 0.682 | gas
80.85 | 354 | 303975 | 0.20515 | 14440 | 10312 | 1.4003 | 1e-05 | 6.9439e-10 | 0.21245 | 7.1716e-05 | 0.682 | gas
81.85 | 355 | 303975 | 0.20458 | 14441 | 10313 | 1.4003 | 1e-05 | 6.9573e-10 | 0.21295 | 7.208e-05 | 0.681 | gas
82.85 | 356 | 303975 | 0.204 | 14442 | 10314 | 1.4002 | 1.01e-05 | 6.97e-10 | 0.21344 | 7.2447e-05 | 0.681 | gas
83.85 | 357 | 303975 | 0.20343 | 14444 | 10316 | 1.4002 | 1.01e-05 | 6.9821e-10 | 0.21393 | 7.2806e-05 | 0.681 | gas
84.85 | 358 | 303975 | 0.20286 | 14445 | 10317 | 1.4001 | 1.01e-05 | 6.9948e-10 | 0.21442 | 7.3173e-05 | 0.681 | gas
85.85 | 359 | 303975 | 0.2023 | 14446 | 10318 | 1.4001 | 1.01e-05 | 7.0082e-10 | 0.21492 | 7.3542e-05 | 0.68 | gas
86.85 | 360 | 303975 | 0.20174 | 14447 | 10320 | 1.3999 | 1.01e-05 | 7.0208e-10 | 0.21541 | 7.3909e-05 | 0.68 | gas
87.85 | 361 | 303975 | 0.20118 | 14449 | 10321 | 1.4 | 1.02e-05 | 7.033e-10 | 0.21587 | 7.4262e-05 | 0.68 | gas
88.85 | 362 | 303975 | 0.20063 | 14450 | 10322 | 1.3999 | 1.02e-05 | 7.0457e-10 | 0.21634 | 7.4623e-05 | 0.68 | gas
89.85 | 363 | 303975 | 0.20007 | 14451 | 10323 | 1.3999 | 1.02e-05 | 7.0583e-10 | 0.2168 | 7.4986e-05 | 0.68 | gas
90.85 | 364 | 303975 | 0.19952 | 14452 | 10324 | 1.3998 | 1.02e-05 | 7.071e-10 | 0.21727 | 7.535e-05 | 0.68 | gas
91.85 | 365 | 303975 | 0.19898 | 14453 | 10326 | 1.3997 | 1.02e-05 | 7.0836e-10 | 0.21773 | 7.571e-05 | 0.68 | gas
92.85 | 366 | 303975 | 0.19843 | 14454 | 10327 | 1.3996 | 1.03e-05 | 7.0963e-10 | 0.21819 | 7.6075e-05 | 0.679 | gas
93.85 | 367 | 303975 | 0.19789 | 14455 | 10328 | 1.3996 | 1.03e-05 | 7.109e-10 | 0.21866 | 7.6441e-05 | 0.679 | gas
94.85 | 368 | 303975 | 0.19736 | 14456 | 10329 | 1.3996 | 1.03e-05 | 7.1216e-10 | 0.21912 | 7.6802e-05 | 0.679 | gas
95.85 | 369 | 303975 | 0.19682 | 14457 | 10330 | 1.3995 | 1.03e-05 | 7.1343e-10 | 0.21958 | 7.7169e-05 | 0.679 | gas
96.85 | 370 | 303975 | 0.19629 | 14458 | 10331 | 1.3995 | 1.03e-05 | 7.1469e-10 | 0.22005 | 7.7538e-05 | 0.679 | gas
97.85 | 371 | 303975 | 0.19576 | 14459 | 10332 | 1.3994 | 1.04e-05 | 7.1596e-10 | 0.22053 | 7.7912e-05 | 0.679 | gas
98.85 | 372 | 303975 | 0.19524 | 14460 | 10333 | 1.3994 | 1.04e-05 | 7.1722e-10 | 0.22102 | 7.8288e-05 | 0.679 | gas
99.85 | 373 | 303975 | 0.19472 | 14461 | 10334 | 1.3994 | 1.04e-05 | 7.1848e-10 | 0.2215 | 7.8662e-05 | 0.678 | gas
-258.15 | 15 | 405300 | 76.483 | 7277.5 | 5234.5 | 1.3903 | 2.31e-05 | 3.1677e-09 | 0.0844 | 1.5163e-07 | 1.99 | liquid
-257.15 | 16 | 405300 | 75.626 | 7646.2 | 5329.6 | 1.4347 | 2.05e-05 | 2.6838e-09 | 0.090585 | 1.5665e-07 | 1.73 | liquid
-256.15 | 17 | 405300 | 74.722 | 8047.9 | 5419.8 | 1.4849 | 1.85e-05 | 2.2936e-09 | 0.095469 | 1.5876e-07 | 1.56 | liquid
-255.15 | 18 | 405300 | 73.765 | 8475.6 | 5499.7 | 1.5411 | 1.67e-05 | 1.9754e-09 | 0.099233 | 1.5872e-07 | 1.43 | liquid
-254.15 | 19 | 405300 | 72.75 | 8934.4 | 5572 | 1.6034 | 1.53e-05 | 1.7111e-09 | 0.10204 | 1.5699e-07 | 1.34 | liquid
-253.15 | 20 | 405300 | 71.67 | 9433.4 | 5639.7 | 1.6727 | 1.4e-05 | 1.4877e-09 | 0.10402 | 1.5385e-07 | 1.27 | liquid
-252.15 | 21 | 405300 | 70.517 | 9984.2 | 5704.8 | 1.7501 | 1.29e-05 | 1.2957e-09 | 0.10529 | 1.4955e-07 | 1.23 | liquid
-251.15 | 22 | 405300 | 69.28 | 10603 | 5768.2 | 1.8382 | 1.2e-05 | 1.1281e-09 | 0.10593 | 1.4421e-07 | 1.2 | liquid
-250.15 | 23 | 405300 | 67.945 | 11311 | 5830.3 | 1.94 | 1.11e-05 | 9.7975e-10 | 0.10601 | 1.3794e-07 | 1.18 | liquid
-249.15 | 24 | 405300 | 66.491 | 12145 | 5891.5 | 2.0614 | 1.03e-05 | 8.4619e-10 | 0.10556 | 1.3072e-07 | 1.18 | liquid
-248.15 | 25 | 405300 | 64.891 | 13163 | 5952.6 | 2.2113 | 9.53e-06 | 7.2389e-10 | 0.1046 | 1.2246e-07 | 1.2 | liquid
-247.15 | 26 | 405300 | 63.098 | 14471 | 6015.3 | 2.4057 | 8.82e-06 | 6.0932e-10 | 0.1031 | 1.1291e-07 | 1.24 | liquid
-247.074 | 26.076 | 405300 | 62.951 | 14588 | 6020.3 | 2.4231 | 8.76e-06 | 6.0078e-10 | 0.10296 | 1.1212e-07 | 1.24 | liquid
-247.074 | 26.076 | 405300 | 4.8406 | 16719 | 6870.4 | 2.4335 | 1.46e-06 | 8.7583e-11 | 0.024492 | 3.0263e-07 | 1 | gas
-246.15 | 27 | 405300 | 4.5185 | 15382 | 6705.7 | 2.2939 | 1.5e-06 | 9.7783e-11 | 0.025004 | 3.5975e-07 | 0.925 | gas
-245.15 | 28 | 405300 | 4.2331 | 14436 | 6590.9 | 2.1903 | 1.55e-06 | 1.0727e-10 | 0.025599 | 4.1891e-07 | 0.873 | gas
-244.15 | 29 | 405300 | 3.9934 | 13778 | 6515 | 2.1148 | 1.59e-06 | 1.1566e-10 | 0.02622 | 4.7654e-07 | 0.837 | gas
-243.15 | 30 | 405300 | 3.7871 | 13295 | 6462.8 | 2.0572 | 1.64e-06 | 1.2329e-10 | 0.026857 | 5.3341e-07 | 0.811 | gas
-242.15 | 31 | 405300 | 3.6064 | 12925 | 6425.6 | 2.0115 | 1.69e-06 | 1.3037e-10 | 0.027504 | 5.9005e-07 | 0.792 | gas
-241.15 | 32 | 405300 | 3.446 | 12632 | 6398 | 1.9744 | 1.73e-06 | 1.3702e-10 | 0.028155 | 6.468e-07 | 0.777 | gas
-240.15 | 33 | 405300 | 3.3022 | 12394 | 6376.9 | 1.9436 | 1.78e-06 | 1.4335e-10 | 0.028807 | 7.0385e-07 | 0.764 | gas
-239.15 | 34 | 405300 | 3.1722 | 12196 | 6360.1 | 1.9176 | 1.82e-06 | 1.4943e-10 | 0.029459 | 7.6145e-07 | 0.755 | gas
-238.15 | 35 | 405300 | 3.0537 | 12029 | 6346.5 | 1.8954 | 1.87e-06 | 1.5529e-10 | 0.030109 | 8.1967e-07 | 0.746 | gas
-237.15 | 36 | 405300 | 2.9452 | 11887 | 6335 | 1.8764 | 1.91e-06 | 1.6097e-10 | 0.030757 | 8.7853e-07 | 0.739 | gas
-236.15 | 37 | 405300 | 2.8452 | 11763 | 6325.2 | 1.8597 | 1.96e-06 | 1.665e-10 | 0.031402 | 9.3827e-07 | 0.734 | gas
-235.15 | 38 | 405300 | 2.7527 | 11655 | 6316.7 | 1.8451 | 2e-06 | 1.7188e-10 | 0.032043 | 9.9876e-07 | 0.729 | gas
-234.15 | 39 | 405300 | 2.6668 | 11559 | 6309.2 | 1.8321 | 2.05e-06 | 1.7715e-10 | 0.03268 | 1.0602e-06 | 0.724 | gas
-233.15 | 40 | 405300 | 2.5868 | 11474 | 6302.6 | 1.8205 | 2.09e-06 | 1.8232e-10 | 0.033314 | 1.1224e-06 | 0.72 | gas
-232.15 | 41 | 405300 | 2.5119 | 11399 | 6296.8 | 1.8103 | 2.14e-06 | 1.8736e-10 | 0.033943 | 1.1854e-06 | 0.717 | gas
-231.15 | 42 | 405300 | 2.4417 | 11331 | 6291.6 | 1.801 | 2.18e-06 | 1.9231e-10 | 0.034569 | 1.2495e-06 | 0.714 | gas
-230.15 | 43 | 405300 | 2.3758 | 11270 | 6287.1 | 1.7926 | 2.22e-06 | 1.9718e-10 | 0.035192 | 1.3143e-06 | 0.712 | gas
-229.15 | 44 | 405300 | 2.3136 | 11215 | 6283.2 | 1.7849 | 2.27e-06 | 2.0196e-10 | 0.035811 | 1.3802e-06 | 0.709 | gas
-228.15 | 45 | 405300 | 2.2549 | 11165 | 6279.9 | 1.7779 | 2.31e-06 | 2.0665e-10 | 0.036428 | 1.4469e-06 | 0.707 | gas
-227.15 | 46 | 405300 | 2.1993 | 11119 | 6277.1 | 1.7714 | 2.35e-06 | 2.1129e-10 | 0.037041 | 1.5147e-06 | 0.705 | gas
-226.15 | 47 | 405300 | 2.1467 | 11078 | 6274.9 | 1.7654 | 2.39e-06 | 2.1582e-10 | 0.037652 | 1.5833e-06 | 0.703 | gas
-225.15 | 48 | 405300 | 2.0967 | 11041 | 6273.4 | 1.76 | 2.43e-06 | 2.2029e-10 | 0.03826 | 1.6527e-06 | 0.702 | gas
-224.15 | 49 | 405300 | 2.0491 | 11007 | 6272.4 | 1.7548 | 2.47e-06 | 2.2468e-10 | 0.038867 | 1.7232e-06 | 0.7 | gas
-223.15 | 50 | 405300 | 2.0038 | 10976 | 6272 | 1.75 | 2.51e-06 | 2.2901e-10 | 0.039471 | 1.7947e-06 | 0.699 | gas
-222.15 | 51 | 405300 | 1.9606 | 10948 | 6272.2 | 1.7455 | 2.55e-06 | 2.3327e-10 | 0.040075 | 1.867e-06 | 0.698 | gas
-221.15 | 52 | 405300 | 1.9194 | 10922 | 6273 | 1.7411 | 2.59e-06 | 2.3747e-10 | 0.040676 | 1.9403e-06 | 0.696 | gas
-220.15 | 53 | 405300 | 1.8799 | 10899 | 6274.5 | 1.737 | 2.63e-06 | 2.416e-10 | 0.041277 | 2.0146e-06 | 0.695 | gas
-219.15 | 54 | 405300 | 1.8421 | 10879 | 6276.6 | 1.7333 | 2.67e-06 | 2.4564e-10 | 0.041877 | 2.0896e-06 | 0.694 | gas
-218.15 | 55 | 405300 | 1.8059 | 10861 | 6279.3 | 1.7297 | 2.71e-06 | 2.4963e-10 | 0.042477 | 2.1657e-06 | 0.693 | gas
-217.15 | 56 | 405300 | 1.7712 | 10844 | 6282.8 | 1.726 | 2.75e-06 | 2.5357e-10 | 0.043076 | 2.2427e-06 | 0.692 | gas
-216.15 | 57 | 405300 | 1.7379 | 10830 | 6286.9 | 1.7226 | 2.79e-06 | 2.5742e-10 | 0.043675 | 2.3205e-06 | 0.691 | gas
-215.15 | 58 | 405300 | 1.7058 | 10817 | 6291.8 | 1.7192 | 2.83e-06 | 2.6124e-10 | 0.044273 | 2.3994e-06 | 0.69 | gas
-214.15 | 59 | 405300 | 1.675 | 10807 | 6297.3 | 1.7161 | 2.86e-06 | 2.6495e-10 | 0.044872 | 2.4789e-06 | 0.69 | gas
-213.15 | 60 | 405300 | 1.6453 | 10798 | 6303.6 | 1.713 | 2.9e-06 | 2.6862e-10 | 0.045472 | 2.5595e-06 | 0.689 | gas
-212.15 | 61 | 405300 | 1.6167 | 10790 | 6310.6 | 1.7098 | 2.94e-06 | 2.7225e-10 | 0.046071 | 2.641e-06 | 0.688 | gas
-211.15 | 62 | 405300 | 1.5891 | 10784 | 6318.3 | 1.7068 | 2.97e-06 | 2.7581e-10 | 0.046672 | 2.7235e-06 | 0.687 | gas
-210.15 | 63 | 405300 | 1.5625 | 10780 | 6326.8 | 1.7039 | 3.01e-06 | 2.7929e-10 | 0.047272 | 2.8065e-06 | 0.687 | gas
-209.15 | 64 | 405300 | 1.5368 | 10777 | 6336 | 1.7009 | 3.05e-06 | 2.8272e-10 | 0.047874 | 2.8906e-06 | 0.686 | gas
-208.15 | 65 | 405300 | 1.5119 | 10776 | 6346 | 1.6981 | 3.08e-06 | 2.8608e-10 | 0.048477 | 2.9755e-06 | 0.685 | gas
-207.15 | 66 | 405300 | 1.4879 | 10775 | 6356.7 | 1.6951 | 3.12e-06 | 2.8941e-10 | 0.049081 | 3.0614e-06 | 0.685 | gas
-206.15 | 67 | 405300 | 1.4647 | 10777 | 6368.2 | 1.6923 | 3.15e-06 | 2.9264e-10 | 0.049685 | 3.1476e-06 | 0.684 | gas
-205.15 | 68 | 405300 | 1.4422 | 10779 | 6380.4 | 1.6894 | 3.19e-06 | 2.9584e-10 | 0.050291 | 3.2351e-06 | 0.683 | gas
-204.15 | 69 | 405300 | 1.4204 | 10783 | 6393.3 | 1.6866 | 3.22e-06 | 2.9897e-10 | 0.050898 | 3.3232e-06 | 0.683 | gas
-203.15 | 70 | 405300 | 1.3992 | 10788 | 6407 | 1.6838 | 3.26e-06 | 3.0204e-10 | 0.051507 | 3.4123e-06 | 0.682 | gas
-202.15 | 71 | 405300 | 1.3788 | 10794 | 6421.4 | 1.6809 | 3.29e-06 | 3.0506e-10 | 0.052073 | 3.4989e-06 | 0.683 | gas
-201.15 | 72 | 405300 | 1.3589 | 10801 | 6436.5 | 1.6781 | 3.33e-06 | 3.0803e-10 | 0.05264 | 3.5865e-06 | 0.683 | gas
-200.15 | 73 | 405300 | 1.3396 | 10809 | 6452.4 | 1.6752 | 3.36e-06 | 3.1095e-10 | 0.053207 | 3.6746e-06 | 0.683 | gas
-199.15 | 74 | 405300 | 1.3208 | 10818 | 6468.9 | 1.6723 | 3.39e-06 | 3.138e-10 | 0.053775 | 3.7635e-06 | 0.683 | gas
-198.15 | 75 | 405300 | 1.3026 | 10829 | 6486.1 | 1.6696 | 3.43e-06 | 3.1658e-10 | 0.054342 | 3.8524e-06 | 0.683 | gas
-197.15 | 76 | 405300 | 1.2849 | 10840 | 6503.9 | 1.6667 | 3.46e-06 | 3.1934e-10 | 0.05491 | 3.9423e-06 | 0.683 | gas
-196.15 | 77 | 405300 | 1.2677 | 10852 | 6522.5 | 1.6638 | 3.49e-06 | 3.2204e-10 | 0.055477 | 4.0326e-06 | 0.684 | gas
-195.15 | 78 | 405300 | 1.251 | 10865 | 6541.6 | 1.6609 | 3.53e-06 | 3.2469e-10 | 0.056081 | 4.126e-06 | 0.683 | gas
-194.15 | 79 | 405300 | 1.2347 | 10879 | 6561.4 | 1.658 | 3.56e-06 | 3.2728e-10 | 0.056652 | 4.2176e-06 | 0.684 | gas
-193.15 | 80 | 405300 | 1.2188 | 10894 | 6581.8 | 1.6552 | 3.59e-06 | 3.2982e-10 | 0.057223 | 4.3097e-06 | 0.684 | gas
-192.15 | 81 | 405300 | 1.2033 | 10910 | 6602.8 | 1.6523 | 3.63e-06 | 3.3231e-10 | 0.057915 | 4.4116e-06 | 0.683 | gas
-191.15 | 82 | 405300 | 1.1883 | 10926 | 6624.3 | 1.6494 | 3.66e-06 | 3.3477e-10 | 0.058476 | 4.5039e-06 | 0.683 | gas
-190.15 | 83 | 405300 | 1.1736 | 10943 | 6646.4 | 1.6465 | 3.69e-06 | 3.3717e-10 | 0.059036 | 4.5968e-06 | 0.684 | gas
-189.15 | 84 | 405300 | 1.1593 | 10961 | 6669 | 1.6436 | 3.72e-06 | 3.3953e-10 | 0.059597 | 4.6901e-06 | 0.684 | gas
-188.15 | 85 | 405300 | 1.1453 | 10980 | 6692.1 | 1.6407 | 3.75e-06 | 3.4183e-10 | 0.060158 | 4.7838e-06 | 0.685 | gas
-187.15 | 86 | 405300 | 1.1317 | 10999 | 6715.7 | 1.6378 | 3.78e-06 | 3.441e-10 | 0.060718 | 4.8779e-06 | 0.686 | gas
-186.15 | 87 | 405300 | 1.1184 | 11019 | 6739.8 | 1.6349 | 3.82e-06 | 3.4633e-10 | 0.061277 | 4.9723e-06 | 0.686 | gas
-185.15 | 88 | 405300 | 1.1054 | 11039 | 6764.3 | 1.632 | 3.85e-06 | 3.4853e-10 | 0.061835 | 5.0674e-06 | 0.687 | gas
-184.15 | 89 | 405300 | 1.0928 | 11060 | 6789.3 | 1.629 | 3.88e-06 | 3.5068e-10 | 0.062392 | 5.1622e-06 | 0.688 | gas
-183.15 | 90 | 405300 | 1.0804 | 11082 | 6814.6 | 1.6262 | 3.91e-06 | 3.5277e-10 | 0.062948 | 5.2575e-06 | 0.688 | gas
-182.15 | 91 | 405300 | 1.0683 | 11104 | 6840.3 | 1.6233 | 3.94e-06 | 3.5484e-10 | 0.063556 | 5.3578e-06 | 0.688 | gas
-181.15 | 92 | 405300 | 1.0564 | 11127 | 6866.4 | 1.6205 | 3.97e-06 | 3.5687e-10 | 0.064165 | 5.4587e-06 | 0.689 | gas
-180.15 | 93 | 405300 | 1.0449 | 11150 | 6892.9 | 1.6176 | 4e-06 | 3.5887e-10 | 0.064773 | 5.5596e-06 | 0.689 | gas
-179.15 | 94 | 405300 | 1.0336 | 11174 | 6919.7 | 1.6148 | 4.03e-06 | 3.6081e-10 | 0.065381 | 5.661e-06 | 0.689 | gas
-178.15 | 95 | 405300 | 1.0225 | 11198 | 6946.7 | 1.612 | 4.06e-06 | 3.6274e-10 | 0.06599 | 5.7633e-06 | 0.689 | gas
-177.15 | 96 | 405300 | 1.0117 | 11222 | 6974.1 | 1.6091 | 4.09e-06 | 3.6465e-10 | 0.066598 | 5.866e-06 | 0.69 | gas
-176.15 | 97 | 405300 | 1.0011 | 11247 | 7001.7 | 1.6063 | 4.12e-06 | 3.665e-10 | 0.067206 | 5.9689e-06 | 0.69 | gas
-175.15 | 98 | 405300 | 0.9907 | 11272 | 7029.5 | 1.6035 | 4.15e-06 | 3.6834e-10 | 0.067815 | 6.0727e-06 | 0.69 | gas
-174.15 | 99 | 405300 | 0.98055 | 11297 | 7057.6 | 1.6007 | 4.18e-06 | 3.7015e-10 | 0.068423 | 6.1769e-06 | 0.69 | gas
-173.15 | 100 | 405300 | 0.9706 | 11323 | 7085.9 | 1.598 | 4.21e-06 | 3.7192e-10 | 0.069031 | 6.2812e-06 | 0.691 | gas
-172.15 | 101 | 405300 | 0.96086 | 11349 | 7114.4 | 1.5952 | 4.24e-06 | 3.7366e-10 | 0.069688 | 6.3906e-06 | 0.691 | gas
-171.15 | 102 | 405300 | 0.95131 | 11375 | 7143 | 1.5925 | 4.27e-06 | 3.7538e-10 | 0.070344 | 6.5006e-06 | 0.69 | gas
-170.15 | 103 | 405300 | 0.94195 | 11401 | 7171.8 | 1.5897 | 4.3e-06 | 3.771e-10 | 0.071 | 6.6113e-06 | 0.69 | gas
-169.15 | 104 | 405300 | 0.93278 | 11428 | 7200.7 | 1.5871 | 4.33e-06 | 3.7875e-10 | 0.071656 | 6.7221e-06 | 0.69 | gas
-168.15 | 105 | 405300 | 0.92379 | 11455 | 7229.8 | 1.5844 | 4.36e-06 | 3.8039e-10 | 0.072312 | 6.8335e-06 | 0.69 | gas
-167.15 | 106 | 405300 | 0.91497 | 11482 | 7258.9 | 1.5818 | 4.39e-06 | 3.8201e-10 | 0.072967 | 6.9455e-06 | 0.69 | gas
-166.15 | 107 | 405300 | 0.90632 | 11509 | 7288.1 | 1.5791 | 4.42e-06 | 3.8362e-10 | 0.073622 | 7.0581e-06 | 0.69 | gas
-165.15 | 108 | 405300 | 0.89783 | 11536 | 7317.4 | 1.5765 | 4.44e-06 | 3.8522e-10 | 0.074277 | 7.1714e-06 | 0.69 | gas
-164.15 | 109 | 405300 | 0.8895 | 11563 | 7346.8 | 1.5739 | 4.47e-06 | 3.8679e-10 | 0.074937 | 7.2858e-06 | 0.69 | gas
-163.15 | 110 | 405300 | 0.88133 | 11591 | 7376.2 | 1.5714 | 4.5e-06 | 3.8832e-10 | 0.075601 | 7.4006e-06 | 0.69 | gas
-162.15 | 111 | 405300 | 0.87331 | 11619 | 7405.6 | 1.5689 | 4.53e-06 | 3.8983e-10 | 0.076245 | 7.514e-06 | 0.69 | gas
-161.15 | 112 | 405300 | 0.86543 | 11646 | 7435 | 1.5664 | 4.56e-06 | 3.9135e-10 | 0.07689 | 7.6289e-06 | 0.69 | gas
-160.15 | 113 | 405300 | 0.8577 | 11674 | 7464.5 | 1.5639 | 4.59e-06 | 3.9283e-10 | 0.077535 | 7.7436e-06 | 0.69 | gas
-159.15 | 114 | 405300 | 0.85011 | 11702 | 7493.9 | 1.5615 | 4.61e-06 | 3.9429e-10 | 0.078181 | 7.859e-06 | 0.691 | gas
-158.15 | 115 | 405300 | 0.84265 | 11729 | 7523.3 | 1.559 | 4.64e-06 | 3.9577e-10 | 0.078826 | 7.9756e-06 | 0.691 | gas
-157.15 | 116 | 405300 | 0.83532 | 11757 | 7552.6 | 1.5567 | 4.67e-06 | 3.9721e-10 | 0.079472 | 8.0922e-06 | 0.691 | gas
-156.15 | 117 | 405300 | 0.82812 | 11785 | 7582 | 1.5543 | 4.7e-06 | 3.9863e-10 | 0.080118 | 8.2093e-06 | 0.691 | gas
-155.15 | 118 | 405300 | 0.82104 | 11813 | 7611.2 | 1.5521 | 4.73e-06 | 4.0003e-10 | 0.080764 | 8.3271e-06 | 0.691 | gas
-154.15 | 119 | 405300 | 0.81409 | 11840 | 7640.4 | 1.5497 | 4.75e-06 | 4.0146e-10 | 0.08141 | 8.4461e-06 | 0.691 | gas
-153.15 | 120 | 405300 | 0.80725 | 11868 | 7669.5 | 1.5474 | 4.78e-06 | 4.0284e-10 | 0.082057 | 8.5651e-06 | 0.691 | gas
-152.15 | 121 | 405300 | 0.80053 | 11896 | 7698.6 | 1.5452 | 4.81e-06 | 4.042e-10 | 0.082713 | 8.6855e-06 | 0.692 | gas
-151.15 | 122 | 405300 | 0.79392 | 11923 | 7727.5 | 1.5429 | 4.84e-06 | 4.0559e-10 | 0.08337 | 8.8074e-06 | 0.692 | gas
-150.15 | 123 | 405300 | 0.78742 | 11951 | 7756.3 | 1.5408 | 4.86e-06 | 4.0693e-10 | 0.084027 | 8.9291e-06 | 0.692 | gas
-149.15 | 124 | 405300 | 0.78102 | 11978 | 7785 | 1.5386 | 4.89e-06 | 4.0828e-10 | 0.084684 | 9.0522e-06 | 0.692 | gas
-148.15 | 125 | 405300 | 0.77473 | 12005 | 7813.6 | 1.5364 | 4.92e-06 | 4.0963e-10 | 0.085341 | 9.1758e-06 | 0.692 | gas
-147.15 | 126 | 405300 | 0.76855 | 12033 | 7842.1 | 1.5344 | 4.94e-06 | 4.1094e-10 | 0.085999 | 9.2992e-06 | 0.692 | gas
-146.15 | 127 | 405300 | 0.76246 | 12060 | 7870.5 | 1.5323 | 4.97e-06 | 4.1225e-10 | 0.086656 | 9.424e-06 | 0.692 | gas
-145.15 | 128 | 405300 | 0.75646 | 12087 | 7898.7 | 1.5303 | 5e-06 | 4.1357e-10 | 0.087314 | 9.5495e-06 | 0.692 | gas
-144.15 | 129 | 405300 | 0.75056 | 12114 | 7926.7 | 1.5283 | 5.03e-06 | 4.1487e-10 | 0.087972 | 9.6755e-06 | 0.692 | gas
-143.15 | 130 | 405300 | 0.74476 | 12141 | 7954.6 | 1.5263 | 5.05e-06 | 4.1615e-10 | 0.08863 | 9.8019e-06 | 0.692 | gas
-142.15 | 131 | 405300 | 0.73904 | 12167 | 7982.4 | 1.5242 | 5.08e-06 | 4.1746e-10 | 0.089279 | 9.9288e-06 | 0.692 | gas
-141.15 | 132 | 405300 | 0.73341 | 12194 | 8010 | 1.5223 | 5.11e-06 | 4.1872e-10 | 0.089928 | 1.0056e-05 | 0.692 | gas
-140.15 | 133 | 405300 | 0.72787 | 12220 | 8037.4 | 1.5204 | 5.13e-06 | 4.2001e-10 | 0.090577 | 1.0183e-05 | 0.692 | gas
-139.15 | 134 | 405300 | 0.72241 | 12246 | 8064.6 | 1.5185 | 5.16e-06 | 4.2129e-10 | 0.091226 | 1.0312e-05 | 0.693 | gas
-138.15 | 135 | 405300 | 0.71703 | 12273 | 8091.7 | 1.5167 | 5.19e-06 | 4.2251e-10 | 0.091875 | 1.044e-05 | 0.693 | gas
-137.15 | 136 | 405300 | 0.71173 | 12298 | 8118.6 | 1.5148 | 5.21e-06 | 4.238e-10 | 0.092524 | 1.0571e-05 | 0.693 | gas
-136.15 | 137 | 405300 | 0.70651 | 12324 | 8145.3 | 1.513 | 5.24e-06 | 4.2505e-10 | 0.093174 | 1.0701e-05 | 0.693 | gas
-135.15 | 138 | 405300 | 0.70137 | 12350 | 8171.8 | 1.5113 | 5.26e-06 | 4.2628e-10 | 0.093824 | 1.0832e-05 | 0.693 | gas
-134.15 | 139 | 405300 | 0.6963 | 12375 | 8198.1 | 1.5095 | 5.29e-06 | 4.2754e-10 | 0.094474 | 1.0964e-05 | 0.693 | gas
-133.15 | 140 | 405300 | 0.69131 | 12401 | 8224.2 | 1.5079 | 5.32e-06 | 4.2875e-10 | 0.095124 | 1.1096e-05 | 0.693 | gas
-132.15 | 141 | 405300 | 0.68639 | 12426 | 8250.2 | 1.5061 | 5.34e-06 | 4.2999e-10 | 0.095754 | 1.1227e-05 | 0.693 | gas
-131.15 | 142 | 405300 | 0.68153 | 12450 | 8275.9 | 1.5044 | 5.37e-06 | 4.3124e-10 | 0.096385 | 1.1359e-05 | 0.694 | gas
-130.15 | 143 | 405300 | 0.67675 | 12475 | 8301.4 | 1.5028 | 5.4e-06 | 4.3247e-10 | 0.097016 | 1.1491e-05 | 0.694 | gas
-129.15 | 144 | 405300 | 0.67203 | 12500 | 8326.7 | 1.5012 | 5.42e-06 | 4.3367e-10 | 0.097647 | 1.1624e-05 | 0.694 | gas
-128.15 | 145 | 405300 | 0.66738 | 12524 | 8351.9 | 1.4995 | 5.45e-06 | 4.349e-10 | 0.098278 | 1.1758e-05 | 0.694 | gas
-127.15 | 146 | 405300 | 0.66279 | 12548 | 8376.8 | 1.4979 | 5.47e-06 | 4.3612e-10 | 0.098909 | 1.1893e-05 | 0.694 | gas
-126.15 | 147 | 405300 | 0.65827 | 12572 | 8401.5 | 1.4964 | 5.5e-06 | 4.3734e-10 | 0.099541 | 1.2028e-05 | 0.694 | gas
-125.15 | 148 | 405300 | 0.65381 | 12596 | 8426 | 1.4949 | 5.52e-06 | 4.3854e-10 | 0.10017 | 1.2163e-05 | 0.695 | gas
-124.15 | 149 | 405300 | 0.6494 | 12620 | 8450.3 | 1.4934 | 5.55e-06 | 4.3974e-10 | 0.1008 | 1.2299e-05 | 0.695 | gas
-123.15 | 150 | 405300 | 0.64506 | 12643 | 8474.3 | 1.4919 | 5.58e-06 | 4.4096e-10 | 0.10144 | 1.2438e-05 | 0.695 | gas
-122.15 | 151 | 405300 | 0.64078 | 12666 | 8498.2 | 1.4904 | 5.6e-06 | 4.4217e-10 | 0.10209 | 1.2579e-05 | 0.695 | gas
-121.15 | 152 | 405300 | 0.63655 | 12689 | 8521.8 | 1.489 | 5.63e-06 | 4.4337e-10 | 0.10274 | 1.272e-05 | 0.695 | gas
-120.15 | 153 | 405300 | 0.63238 | 12712 | 8545.2 | 1.4876 | 5.65e-06 | 4.4456e-10 | 0.10339 | 1.2861e-05 | 0.695 | gas
-119.15 | 154 | 405300 | 0.62826 | 12734 | 8568.4 | 1.4862 | 5.68e-06 | 4.4578e-10 | 0.10404 | 1.3005e-05 | 0.695 | gas
-118.15 | 155 | 405300 | 0.6242 | 12757 | 8591.4 | 1.4849 | 5.7e-06 | 4.4696e-10 | 0.1047 | 1.3148e-05 | 0.695 | gas
-117.15 | 156 | 405300 | 0.62019 | 12779 | 8614.2 | 1.4835 | 5.73e-06 | 4.4817e-10 | 0.10535 | 1.3293e-05 | 0.695 | gas
-116.15 | 157 | 405300 | 0.61623 | 12801 | 8636.8 | 1.4821 | 5.75e-06 | 4.4936e-10 | 0.106 | 1.3437e-05 | 0.695 | gas
-115.15 | 158 | 405300 | 0.61232 | 12823 | 8659.1 | 1.4809 | 5.78e-06 | 4.5055e-10 | 0.10665 | 1.3583e-05 | 0.695 | gas
-114.15 | 159 | 405300 | 0.60846 | 12844 | 8681.2 | 1.4795 | 5.8e-06 | 4.5177e-10 | 0.10731 | 1.3731e-05 | 0.695 | gas
-113.15 | 160 | 405300 | 0.60465 | 12866 | 8703.1 | 1.4783 | 5.83e-06 | 4.5294e-10 | 0.10796 | 1.3878e-05 | 0.694 | gas
-112.15 | 161 | 405300 | 0.60088 | 12887 | 8724.8 | 1.4771 | 5.85e-06 | 4.5413e-10 | 0.1086 | 1.4025e-05 | 0.694 | gas
-111.15 | 162 | 405300 | 0.59717 | 12908 | 8746.3 | 1.4758 | 5.88e-06 | 4.5532e-10 | 0.10925 | 1.4173e-05 | 0.694 | gas
-110.15 | 163 | 405300 | 0.5935 | 12928 | 8767.6 | 1.4745 | 5.9e-06 | 4.5654e-10 | 0.10989 | 1.4322e-05 | 0.694 | gas
-109.15 | 164 | 405300 | 0.58987 | 12949 | 8788.6 | 1.4734 | 5.93e-06 | 4.5772e-10 | 0.11053 | 1.4471e-05 | 0.694 | gas
-108.15 | 165 | 405300 | 0.58629 | 12969 | 8809.5 | 1.4722 | 5.95e-06 | 4.5892e-10 | 0.11118 | 1.4622e-05 | 0.694 | gas
-107.15 | 166 | 405300 | 0.58275 | 12989 | 8830.1 | 1.471 | 5.98e-06 | 4.6012e-10 | 0.11182 | 1.4773e-05 | 0.694 | gas
-106.15 | 167 | 405300 | 0.57926 | 13009 | 8850.5 | 1.4699 | 6e-06 | 4.6131e-10 | 0.11247 | 1.4925e-05 | 0.694 | gas
-105.15 | 168 | 405300 | 0.5758 | 13029 | 8870.7 | 1.4688 | 6.03e-06 | 4.6249e-10 | 0.11311 | 1.5077e-05 | 0.694 | gas
-104.15 | 169 | 405300 | 0.57239 | 13048 | 8890.7 | 1.4676 | 6.05e-06 | 4.637e-10 | 0.11375 | 1.523e-05 | 0.694 | gas
-103.15 | 170 | 405300 | 0.56902 | 13068 | 8910.4 | 1.4666 | 6.07e-06 | 4.6487e-10 | 0.1144 | 1.5385e-05 | 0.694 | gas
-102.15 | 171 | 405300 | 0.56569 | 13087 | 8930 | 1.4655 | 6.1e-06 | 4.6606e-10 | 0.11502 | 1.5537e-05 | 0.694 | gas
-101.15 | 172 | 405300 | 0.5624 | 13106 | 8949.3 | 1.4645 | 6.12e-06 | 4.6725e-10 | 0.11565 | 1.569e-05 | 0.694 | gas
-100.15 | 173 | 405300 | 0.55914 | 13124 | 8968.5 | 1.4633 | 6.15e-06 | 4.6847e-10 | 0.11627 | 1.5845e-05 | 0.694 | gas
-99.15 | 174 | 405300 | 0.55592 | 13143 | 8987.4 | 1.4624 | 6.17e-06 | 4.6964e-10 | 0.1169 | 1.6e-05 | 0.694 | gas
-98.15 | 175 | 405300 | 0.55274 | 13161 | 9006.2 | 1.4613 | 6.2e-06 | 4.7085e-10 | 0.11752 | 1.6155e-05 | 0.694 | gas
-97.15 | 176 | 405300 | 0.5496 | 13179 | 9024.7 | 1.4603 | 6.22e-06 | 4.7204e-10 | 0.11815 | 1.6312e-05 | 0.694 | gas
-96.15 | 177 | 405300 | 0.54649 | 13197 | 9043 | 1.4594 | 6.25e-06 | 4.7323e-10 | 0.11878 | 1.647e-05 | 0.694 | gas
-95.15 | 178 | 405300 | 0.54342 | 13215 | 9061.2 | 1.4584 | 6.27e-06 | 4.7441e-10 | 0.1194 | 1.6627e-05 | 0.694 | gas
-94.15 | 179 | 405300 | 0.54038 | 13233 | 9079.1 | 1.4575 | 6.29e-06 | 4.7559e-10 | 0.12003 | 1.6785e-05 | 0.694 | gas
-93.15 | 180 | 405300 | 0.53737 | 13250 | 9096.8 | 1.4566 | 6.32e-06 | 4.768e-10 | 0.12065 | 1.6945e-05 | 0.694 | gas
-92.15 | 181 | 405300 | 0.5344 | 13267 | 9114.3 | 1.4556 | 6.34e-06 | 4.78e-10 | 0.12127 | 1.7105e-05 | 0.694 | gas
-91.15 | 182 | 405300 | 0.53147 | 13284 | 9131.7 | 1.4547 | 6.37e-06 | 4.7919e-10 | 0.12189 | 1.7265e-05 | 0.694 | gas
-90.15 | 183 | 405300 | 0.52856 | 13301 | 9148.8 | 1.4539 | 6.39e-06 | 4.8038e-10 | 0.1225 | 1.7424e-05 | 0.694 | gas
-89.15 | 184 | 405300 | 0.52568 | 13317 | 9165.8 | 1.4529 | 6.41e-06 | 4.816e-10 | 0.12312 | 1.7587e-05 | 0.694 | gas
-88.15 | 185 | 405300 | 0.52284 | 13334 | 9182.5 | 1.4521 | 6.44e-06 | 4.8277e-10 | 0.12374 | 1.7749e-05 | 0.694 | gas
-87.15 | 186 | 405300 | 0.52003 | 13350 | 9199.1 | 1.4512 | 6.46e-06 | 4.8398e-10 | 0.12435 | 1.7912e-05 | 0.694 | gas
-86.15 | 187 | 405300 | 0.51725 | 13366 | 9215.5 | 1.4504 | 6.48e-06 | 4.8518e-10 | 0.12497 | 1.8076e-05 | 0.694 | gas
-85.15 | 188 | 405300 | 0.51449 | 13382 | 9231.6 | 1.4496 | 6.51e-06 | 4.8638e-10 | 0.12559 | 1.8241e-05 | 0.694 | gas
-84.15 | 189 | 405300 | 0.51177 | 13398 | 9247.6 | 1.4488 | 6.53e-06 | 4.8756e-10 | 0.1262 | 1.8405e-05 | 0.694 | gas
-83.15 | 190 | 405300 | 0.50908 | 13413 | 9263.5 | 1.4479 | 6.56e-06 | 4.8879e-10 | 0.12682 | 1.8573e-05 | 0.693 | gas
-82.15 | 191 | 405300 | 0.50641 | 13428 | 9279.1 | 1.4471 | 6.58e-06 | 4.9e-10 | 0.12742 | 1.8738e-05 | 0.693 | gas
-81.15 | 192 | 405300 | 0.50377 | 13443 | 9294.5 | 1.4463 | 6.6e-06 | 4.9121e-10 | 0.12802 | 1.8904e-05 | 0.693 | gas
-80.15 | 193 | 405300 | 0.50116 | 13458 | 9309.8 | 1.4456 | 6.63e-06 | 4.9241e-10 | 0.12861 | 1.9069e-05 | 0.693 | gas
-79.15 | 194 | 405300 | 0.49858 | 13473 | 9324.9 | 1.4448 | 6.65e-06 | 4.936e-10 | 0.12921 | 1.9235e-05 | 0.693 | gas
-78.15 | 195 | 405300 | 0.49602 | 13488 | 9339.8 | 1.4441 | 6.67e-06 | 4.948e-10 | 0.12981 | 1.9403e-05 | 0.693 | gas
-77.15 | 196 | 405300 | 0.49349 | 13502 | 9354.5 | 1.4434 | 6.7e-06 | 4.9601e-10 | 0.13041 | 1.9572e-05 | 0.693 | gas
-76.15 | 197 | 405300 | 0.49098 | 13517 | 9369.1 | 1.4427 | 6.72e-06 | 4.972e-10 | 0.13101 | 1.9741e-05 | 0.693 | gas
-75.15 | 198 | 405300 | 0.4885 | 13531 | 9383.5 | 1.442 | 6.74e-06 | 4.984e-10 | 0.13161 | 1.9911e-05 | 0.693 | gas
-74.15 | 199 | 405300 | 0.48605 | 13545 | 9397.7 | 1.4413 | 6.77e-06 | 4.9961e-10 | 0.1322 | 2.008e-05 | 0.693 | gas
-73.15 | 200 | 405300 | 0.48362 | 13558 | 9411.7 | 1.4405 | 6.79e-06 | 5.0085e-10 | 0.1328 | 2.0253e-05 | 0.693 | gas
-72.15 | 201 | 405300 | 0.48121 | 13572 | 9425.6 | 1.4399 | 6.81e-06 | 5.0205e-10 | 0.13339 | 2.0424e-05 | 0.693 | gas
-71.15 | 202 | 405300 | 0.47883 | 13585 | 9439.3 | 1.4392 | 6.84e-06 | 5.0328e-10 | 0.13398 | 2.0597e-05 | 0.693 | gas
-70.15 | 203 | 405300 | 0.47647 | 13599 | 9452.9 | 1.4386 | 6.86e-06 | 5.0446e-10 | 0.13457 | 2.0768e-05 | 0.693 | gas
-69.15 | 204 | 405300 | 0.47414 | 13612 | 9466.2 | 1.438 | 6.88e-06 | 5.0568e-10 | 0.13516 | 2.0942e-05 | 0.693 | gas
-68.15 | 205 | 405300 | 0.47182 | 13625 | 9479.4 | 1.4373 | 6.91e-06 | 5.0688e-10 | 0.13575 | 2.1117e-05 | 0.693 | gas
-67.15 | 206 | 405300 | 0.46953 | 13638 | 9492.5 | 1.4367 | 6.93e-06 | 5.0809e-10 | 0.13634 | 2.1292e-05 | 0.693 | gas
-66.15 | 207 | 405300 | 0.46727 | 13650 | 9505.4 | 1.436 | 6.95e-06 | 5.0933e-10 | 0.13693 | 2.1468e-05 | 0.693 | gas
-65.15 | 208 | 405300 | 0.46502 | 13663 | 9518.1 | 1.4355 | 6.98e-06 | 5.1053e-10 | 0.13752 | 2.1644e-05 | 0.693 | gas
-64.15 | 209 | 405300 | 0.4628 | 13675 | 9530.7 | 1.4348 | 7e-06 | 5.1177e-10 | 0.13811 | 2.1822e-05 | 0.693 | gas
-63.15 | 210 | 405300 | 0.46059 | 13687 | 9543.1 | 1.4342 | 7.02e-06 | 5.1299e-10 | 0.1387 | 2.2002e-05 | 0.693 | gas
-62.15 | 211 | 405300 | 0.45841 | 13699 | 9555.4 | 1.4336 | 7.04e-06 | 5.142e-10 | 0.13927 | 2.2178e-05 | 0.693 | gas
-61.15 | 212 | 405300 | 0.45625 | 13711 | 9567.5 | 1.4331 | 7.07e-06 | 5.1543e-10 | 0.13984 | 2.2354e-05 | 0.693 | gas
-60.15 | 213 | 405300 | 0.45411 | 13723 | 9579.5 | 1.4325 | 7.09e-06 | 5.1664e-10 | 0.14041 | 2.2531e-05 | 0.693 | gas
-59.15 | 214 | 405300 | 0.45199 | 13735 | 9591.3 | 1.432 | 7.11e-06 | 5.1784e-10 | 0.14098 | 2.2709e-05 | 0.693 | gas
-58.15 | 215 | 405300 | 0.44988 | 13746 | 9603 | 1.4314 | 7.14e-06 | 5.1908e-10 | 0.14155 | 2.289e-05 | 0.693 | gas
-57.15 | 216 | 405300 | 0.4478 | 13757 | 9614.5 | 1.4309 | 7.16e-06 | 5.2032e-10 | 0.14212 | 2.307e-05 | 0.693 | gas
-56.15 | 217 | 405300 | 0.44574 | 13768 | 9625.9 | 1.4303 | 7.18e-06 | 5.2155e-10 | 0.14269 | 2.3251e-05 | 0.693 | gas
-55.15 | 218 | 405300 | 0.4437 | 13779 | 9637.1 | 1.4298 | 7.2e-06 | 5.2277e-10 | 0.14326 | 2.3432e-05 | 0.693 | gas
-54.15 | 219 | 405300 | 0.44167 | 13790 | 9648.2 | 1.4293 | 7.23e-06 | 5.24e-10 | 0.14383 | 2.3615e-05 | 0.693 | gas
-53.15 | 220 | 405300 | 0.43966 | 13801 | 9659.2 | 1.4288 | 7.25e-06 | 5.2522e-10 | 0.1444 | 2.3798e-05 | 0.693 | gas
-52.15 | 221 | 405300 | 0.43768 | 13812 | 9670 | 1.4283 | 7.27e-06 | 5.2643e-10 | 0.14496 | 2.3979e-05 | 0.693 | gas
-51.15 | 222 | 405300 | 0.43571 | 13822 | 9680.7 | 1.4278 | 7.29e-06 | 5.2768e-10 | 0.14553 | 2.4165e-05 | 0.693 | gas
-50.15 | 223 | 405300 | 0.43375 | 13833 | 9691.2 | 1.4274 | 7.32e-06 | 5.2888e-10 | 0.14609 | 2.4348e-05 | 0.693 | gas
-49.15 | 224 | 405300 | 0.43182 | 13843 | 9701.6 | 1.4269 | 7.34e-06 | 5.3012e-10 | 0.14665 | 2.4533e-05 | 0.693 | gas
-48.15 | 225 | 405300 | 0.4299 | 13853 | 9711.9 | 1.4264 | 7.36e-06 | 5.3136e-10 | 0.14721 | 2.4719e-05 | 0.693 | gas
-47.15 | 226 | 405300 | 0.428 | 13863 | 9722 | 1.4259 | 7.38e-06 | 5.3259e-10 | 0.14777 | 2.4905e-05 | 0.693 | gas
-46.15 | 227 | 405300 | 0.42612 | 13873 | 9732 | 1.4255 | 7.41e-06 | 5.3381e-10 | 0.14834 | 2.5093e-05 | 0.693 | gas
-45.15 | 228 | 405300 | 0.42425 | 13882 | 9741.9 | 1.425 | 7.43e-06 | 5.3507e-10 | 0.1489 | 2.5283e-05 | 0.693 | gas
-44.15 | 229 | 405300 | 0.4224 | 13892 | 9751.6 | 1.4246 | 7.45e-06 | 5.3629e-10 | 0.14946 | 2.547e-05 | 0.692 | gas
-43.15 | 230 | 405300 | 0.42056 | 13901 | 9761.3 | 1.4241 | 7.47e-06 | 5.3755e-10 | 0.15002 | 2.5661e-05 | 0.692 | gas
-42.15 | 231 | 405300 | 0.41874 | 13911 | 9770.8 | 1.4237 | 7.49e-06 | 5.3876e-10 | 0.15057 | 2.5849e-05 | 0.692 | gas
-41.15 | 232 | 405300 | 0.41694 | 13920 | 9780.1 | 1.4233 | 7.52e-06 | 5.4001e-10 | 0.15113 | 2.604e-05 | 0.692 | gas
-40.15 | 233 | 405300 | 0.41515 | 13929 | 9789.4 | 1.4229 | 7.54e-06 | 5.4125e-10 | 0.15168 | 2.623e-05 | 0.692 | gas
-39.15 | 234 | 405300 | 0.41338 | 13938 | 9798.5 | 1.4225 | 7.56e-06 | 5.4249e-10 | 0.15223 | 2.6421e-05 | 0.692 | gas
-38.15 | 235 | 405300 | 0.41162 | 13947 | 9807.5 | 1.4221 | 7.58e-06 | 5.4372e-10 | 0.15278 | 2.6613e-05 | 0.692 | gas
-37.15 | 236 | 405300 | 0.40988 | 13955 | 9816.4 | 1.4216 | 7.61e-06 | 5.4499e-10 | 0.15334 | 2.6808e-05 | 0.692 | gas
-36.15 | 237 | 405300 | 0.40815 | 13964 | 9825.2 | 1.4212 | 7.63e-06 | 5.4622e-10 | 0.15389 | 2.7001e-05 | 0.692 | gas
-35.15 | 238 | 405300 | 0.40644 | 13973 | 9833.8 | 1.4209 | 7.65e-06 | 5.4744e-10 | 0.15444 | 2.7194e-05 | 0.692 | gas
-34.15 | 239 | 405300 | 0.40474 | 13981 | 9842.3 | 1.4205 | 7.67e-06 | 5.487e-10 | 0.155 | 2.7392e-05 | 0.692 | gas
-33.15 | 240 | 405300 | 0.40305 | 13989 | 9850.8 | 1.4201 | 7.69e-06 | 5.4995e-10 | 0.15555 | 2.7588e-05 | 0.692 | gas
-32.15 | 241 | 405300 | 0.40138 | 13997 | 9859.1 | 1.4197 | 7.72e-06 | 5.512e-10 | 0.15608 | 2.7782e-05 | 0.692 | gas
-31.15 | 242 | 405300 | 0.39972 | 14005 | 9867.3 | 1.4193 | 7.74e-06 | 5.5245e-10 | 0.15662 | 2.7978e-05 | 0.692 | gas
-30.15 | 243 | 405300 | 0.39808 | 14013 | 9875.4 | 1.419 | 7.76e-06 | 5.5369e-10 | 0.15715 | 2.8172e-05 | 0.692 | gas
-29.15 | 244 | 405300 | 0.39645 | 14021 | 9883.3 | 1.4187 | 7.78e-06 | 5.5494e-10 | 0.15768 | 2.8367e-05 | 0.692 | gas
-28.15 | 245 | 405300 | 0.39483 | 14029 | 9891.2 | 1.4183 | 7.8e-06 | 5.5618e-10 | 0.15822 | 2.8564e-05 | 0.692 | gas
-27.15 | 246 | 405300 | 0.39323 | 14037 | 9899 | 1.418 | 7.82e-06 | 5.574e-10 | 0.15875 | 2.876e-05 | 0.692 | gas
-26.15 | 247 | 405300 | 0.39164 | 14044 | 9906.6 | 1.4176 | 7.85e-06 | 5.5868e-10 | 0.15929 | 2.8961e-05 | 0.692 | gas
-25.15 | 248 | 405300 | 0.39006 | 14051 | 9914.2 | 1.4173 | 7.87e-06 | 5.5995e-10 | 0.15982 | 2.916e-05 | 0.692 | gas
-24.15 | 249 | 405300 | 0.3885 | 14059 | 9921.6 | 1.417 | 7.89e-06 | 5.6117e-10 | 0.16035 | 2.9358e-05 | 0.692 | gas
-23.15 | 250 | 405300 | 0.38695 | 14066 | 9929 | 1.4167 | 7.91e-06 | 5.6243e-10 | 0.16089 | 2.956e-05 | 0.692 | gas
-22.15 | 251 | 405300 | 0.38541 | 14073 | 9936.2 | 1.4163 | 7.93e-06 | 5.6368e-10 | 0.16141 | 2.9759e-05 | 0.692 | gas
-21.15 | 252 | 405300 | 0.38388 | 14080 | 9943.4 | 1.416 | 7.95e-06 | 5.6494e-10 | 0.16194 | 2.9961e-05 | 0.692 | gas
-20.15 | 253 | 405300 | 0.38236 | 14087 | 9950.4 | 1.4157 | 7.98e-06 | 5.6619e-10 | 0.16246 | 3.0162e-05 | 0.692 | gas
-19.15 | 254 | 405300 | 0.38086 | 14094 | 9957.3 | 1.4154 | 8e-06 | 5.6744e-10 | 0.16299 | 3.0364e-05 | 0.692 | gas
-18.15 | 255 | 405300 | 0.37937 | 14101 | 9964.2 | 1.4152 | 8.02e-06 | 5.6868e-10 | 0.16351 | 3.0565e-05 | 0.692 | gas
-17.15 | 256 | 405300 | 0.37789 | 14107 | 9971 | 1.4148 | 8.04e-06 | 5.6997e-10 | 0.16404 | 3.0772e-05 | 0.691 | gas
-16.15 | 257 | 405300 | 0.37642 | 14114 | 9977.6 | 1.4146 | 8.06e-06 | 5.712e-10 | 0.16456 | 3.0974e-05 | 0.691 | gas
-15.15 | 258 | 405300 | 0.37496 | 14120 | 9984.2 | 1.4142 | 8.08e-06 | 5.7247e-10 | 0.16509 | 3.1182e-05 | 0.691 | gas
-14.15 | 259 | 405300 | 0.37351 | 14127 | 9990.7 | 1.414 | 8.1e-06 | 5.7371e-10 | 0.16561 | 3.1386e-05 | 0.691 | gas
-13.15 | 260 | 405300 | 0.37208 | 14133 | 9997 | 1.4137 | 8.13e-06 | 5.7497e-10 | 0.16614 | 3.1594e-05 | 0.691 | gas
-12.15 | 261 | 405300 | 0.37065 | 14139 | 10003 | 1.4135 | 8.15e-06 | 5.7624e-10 | 0.16665 | 3.18e-05 | 0.691 | gas
-11.15 | 262 | 405300 | 0.36924 | 14145 | 10010 | 1.4131 | 8.17e-06 | 5.775e-10 | 0.16717 | 3.2007e-05 | 0.691 | gas
-10.15 | 263 | 405300 | 0.36784 | 14151 | 10016 | 1.4128 | 8.19e-06 | 5.7877e-10 | 0.16768 | 3.2213e-05 | 0.691 | gas
-9.15 | 264 | 405300 | 0.36645 | 14157 | 10022 | 1.4126 | 8.21e-06 | 5.8002e-10 | 0.1682 | 3.2422e-05 | 0.691 | gas
-8.15 | 265 | 405300 | 0.36507 | 14163 | 10028 | 1.4123 | 8.23e-06 | 5.8128e-10 | 0.16872 | 3.2631e-05 | 0.691 | gas
-7.15 | 266 | 405300 | 0.3637 | 14169 | 10033 | 1.4122 | 8.25e-06 | 5.8253e-10 | 0.16923 | 3.2839e-05 | 0.691 | gas
-6.15 | 267 | 405300 | 0.36234 | 14174 | 10039 | 1.4119 | 8.28e-06 | 5.8382e-10 | 0.16975 | 3.3052e-05 | 0.691 | gas
-5.15 | 268 | 405300 | 0.36098 | 14180 | 10045 | 1.4116 | 8.3e-06 | 5.8506e-10 | 0.17026 | 3.3262e-05 | 0.691 | gas
-4.15 | 269 | 405300 | 0.35964 | 14185 | 10051 | 1.4113 | 8.32e-06 | 5.8635e-10 | 0.17078 | 3.3476e-05 | 0.691 | gas
-3.15 | 270 | 405300 | 0.35831 | 14191 | 10056 | 1.4112 | 8.34e-06 | 5.8758e-10 | 0.1713 | 3.3689e-05 | 0.691 | gas
-2.15 | 271 | 405300 | 0.35699 | 14196 | 10062 | 1.4109 | 8.36e-06 | 5.8886e-10 | 0.17179 | 3.3898e-05 | 0.691 | gas
-1.15 | 272 | 405300 | 0.35568 | 14201 | 10067 | 1.4106 | 8.38e-06 | 5.9014e-10 | 0.17229 | 3.411e-05 | 0.691 | gas
-0.15 | 273 | 405300 | 0.35438 | 14207 | 10072 | 1.4105 | 8.4e-06 | 5.9137e-10 | 0.17279 | 3.432e-05 | 0.691 | gas
0.85 | 274 | 405300 | 0.35309 | 14212 | 10077 | 1.4103 | 8.42e-06 | 5.9264e-10 | 0.17328 | 3.4531e-05 | 0.691 | gas
1.85 | 275 | 405300 | 0.35181 | 14217 | 10083 | 1.41 | 8.44e-06 | 5.9391e-10 | 0.17378 | 3.4744e-05 | 0.691 | gas
2.85 | 276 | 405300 | 0.35053 | 14222 | 10088 | 1.4098 | 8.46e-06 | 5.9518e-10 | 0.17428 | 3.4959e-05 | 0.691 | gas
3.85 | 277 | 405300 | 0.34927 | 14227 | 10093 | 1.4096 | 8.49e-06 | 5.9644e-10 | 0.17477 | 3.5172e-05 | 0.691 | gas
4.85 | 278 | 405300 | 0.34802 | 14231 | 10097 | 1.4094 | 8.51e-06 | 5.9774e-10 | 0.17527 | 3.5389e-05 | 0.691 | gas
5.85 | 279 | 405300 | 0.34677 | 14236 | 10102 | 1.4092 | 8.53e-06 | 5.99e-10 | 0.17577 | 3.5605e-05 | 0.691 | gas
6.85 | 280 | 405300 | 0.34553 | 14241 | 10107 | 1.409 | 8.55e-06 | 6.0025e-10 | 0.17626 | 3.582e-05 | 0.691 | gas
7.85 | 281 | 405300 | 0.3443 | 14245 | 10112 | 1.4087 | 8.57e-06 | 6.0154e-10 | 0.17676 | 3.604e-05 | 0.691 | gas
8.85 | 282 | 405300 | 0.34309 | 14250 | 10116 | 1.4087 | 8.59e-06 | 6.0279e-10 | 0.17726 | 3.6257e-05 | 0.691 | gas
9.85 | 283 | 405300 | 0.34187 | 14254 | 10121 | 1.4084 | 8.61e-06 | 6.0408e-10 | 0.17776 | 3.6478e-05 | 0.69 | gas
10.85 | 284 | 405300 | 0.34067 | 14259 | 10125 | 1.4083 | 8.63e-06 | 6.0532e-10 | 0.17825 | 3.6695e-05 | 0.69 | gas
11.85 | 285 | 405300 | 0.33948 | 14263 | 10130 | 1.408 | 8.65e-06 | 6.0661e-10 | 0.17875 | 3.6916e-05 | 0.69 | gas
12.85 | 286 | 405300 | 0.33829 | 14267 | 10134 | 1.4078 | 8.67e-06 | 6.0789e-10 | 0.17925 | 3.714e-05 | 0.69 | gas
13.85 | 287 | 405300 | 0.33712 | 14272 | 10138 | 1.4078 | 8.69e-06 | 6.0913e-10 | 0.17975 | 3.7359e-05 | 0.69 | gas
14.85 | 288 | 405300 | 0.33595 | 14276 | 10143 | 1.4075 | 8.71e-06 | 6.104e-10 | 0.18024 | 3.7581e-05 | 0.69 | gas
15.85 | 289 | 405300 | 0.33479 | 14280 | 10147 | 1.4073 | 8.73e-06 | 6.1168e-10 | 0.18074 | 3.7805e-05 | 0.69 | gas
16.85 | 290 | 405300 | 0.33363 | 14284 | 10151 | 1.4072 | 8.76e-06 | 6.1295e-10 | 0.18124 | 3.8031e-05 | 0.69 | gas
17.85 | 291 | 405300 | 0.33249 | 14288 | 10155 | 1.407 | 8.78e-06 | 6.1422e-10 | 0.18172 | 3.8252e-05 | 0.69 | gas
18.85 | 292 | 405300 | 0.33135 | 14292 | 10159 | 1.4068 | 8.8e-06 | 6.1549e-10 | 0.1822 | 3.8474e-05 | 0.69 | gas
19.85 | 293 | 405300 | 0.33022 | 14295 | 10163 | 1.4066 | 8.82e-06 | 6.168e-10 | 0.18268 | 3.8699e-05 | 0.69 | gas
20.85 | 294 | 405300 | 0.3291 | 14299 | 10167 | 1.4064 | 8.84e-06 | 6.1806e-10 | 0.18315 | 3.892e-05 | 0.69 | gas
21.85 | 295 | 405300 | 0.32799 | 14303 | 10170 | 1.4064 | 8.86e-06 | 6.1932e-10 | 0.18363 | 3.9143e-05 | 0.69 | gas
22.85 | 296 | 405300 | 0.32688 | 14307 | 10174 | 1.4062 | 8.88e-06 | 6.2058e-10 | 0.18411 | 3.9368e-05 | 0.69 | gas
23.85 | 297 | 405300 | 0.32578 | 14310 | 10178 | 1.406 | 8.9e-06 | 6.2188e-10 | 0.18459 | 3.9595e-05 | 0.69 | gas
24.85 | 298 | 405300 | 0.32469 | 14314 | 10181 | 1.406 | 8.92e-06 | 6.2313e-10 | 0.18507 | 3.982e-05 | 0.69 | gas
25.85 | 299 | 405300 | 0.3236 | 14317 | 10185 | 1.4057 | 8.94e-06 | 6.2443e-10 | 0.18555 | 4.005e-05 | 0.69 | gas
26.85 | 300 | 405300 | 0.32253 | 14321 | 10189 | 1.4055 | 8.96e-06 | 6.2568e-10 | 0.18603 | 4.0275e-05 | 0.69 | gas
27.85 | 301 | 405300 | 0.32146 | 14324 | 10192 | 1.4054 | 8.98e-06 | 6.2696e-10 | 0.1865 | 4.0503e-05 | 0.69 | gas
28.85 | 302 | 405300 | 0.32039 | 14327 | 10195 | 1.4053 | 9e-06 | 6.2825e-10 | 0.18698 | 4.0734e-05 | 0.69 | gas
29.85 | 303 | 405300 | 0.31934 | 14331 | 10199 | 1.4051 | 9.02e-06 | 6.295e-10 | 0.18746 | 4.0962e-05 | 0.69 | gas
30.85 | 304 | 405300 | 0.31829 | 14334 | 10202 | 1.405 | 9.04e-06 | 6.3078e-10 | 0.18794 | 4.1193e-05 | 0.69 | gas
31.85 | 305 | 405300 | 0.31725 | 14337 | 10205 | 1.4049 | 9.06e-06 | 6.3206e-10 | 0.18842 | 4.1425e-05 | 0.69 | gas
32.85 | 306 | 405300 | 0.31621 | 14340 | 10208 | 1.4048 | 9.08e-06 | 6.3334e-10 | 0.1889 | 4.1659e-05 | 0.689 | gas
33.85 | 307 | 405300 | 0.31518 | 14343 | 10212 | 1.4045 | 9.1e-06 | 6.3462e-10 | 0.18938 | 4.1892e-05 | 0.689 | gas
34.85 | 308 | 405300 | 0.31416 | 14346 | 10215 | 1.4044 | 9.12e-06 | 6.3589e-10 | 0.18986 | 4.2126e-05 | 0.689 | gas
35.85 | 309 | 405300 | 0.31315 | 14349 | 10218 | 1.4043 | 9.14e-06 | 6.3717e-10 | 0.19034 | 4.236e-05 | 0.689 | gas
36.85 | 310 | 405300 | 0.31214 | 14352 | 10221 | 1.4042 | 9.16e-06 | 6.3844e-10 | 0.19082 | 4.2595e-05 | 0.689 | gas
37.85 | 311 | 405300 | 0.31114 | 14355 | 10224 | 1.404 | 9.18e-06 | 6.3971e-10 | 0.19128 | 4.2826e-05 | 0.689 | gas
38.85 | 312 | 405300 | 0.31014 | 14358 | 10226 | 1.4041 | 9.2e-06 | 6.4097e-10 | 0.19174 | 4.3059e-05 | 0.689 | gas
39.85 | 313 | 405300 | 0.30915 | 14360 | 10229 | 1.4039 | 9.22e-06 | 6.4228e-10 | 0.1922 | 4.3294e-05 | 0.689 | gas
40.85 | 314 | 405300 | 0.30817 | 14363 | 10232 | 1.4037 | 9.24e-06 | 6.4355e-10 | 0.19266 | 4.3527e-05 | 0.689 | gas
41.85 | 315 | 405300 | 0.30719 | 14366 | 10235 | 1.4036 | 9.26e-06 | 6.4481e-10 | 0.19312 | 4.3761e-05 | 0.689 | gas
42.85 | 316 | 405300 | 0.30622 | 14368 | 10237 | 1.4035 | 9.28e-06 | 6.4612e-10 | 0.19358 | 4.3998e-05 | 0.689 | gas
43.85 | 317 | 405300 | 0.30526 | 14371 | 10240 | 1.4034 | 9.3e-06 | 6.4737e-10 | 0.19404 | 4.4232e-05 | 0.689 | gas
44.85 | 318 | 405300 | 0.3043 | 14374 | 10243 | 1.4033 | 9.32e-06 | 6.4863e-10 | 0.1945 | 4.4467e-05 | 0.689 | gas
45.85 | 319 | 405300 | 0.30334 | 14376 | 10245 | 1.4032 | 9.34e-06 | 6.4992e-10 | 0.19496 | 4.4707e-05 | 0.689 | gas
46.85 | 320 | 405300 | 0.3024 | 14379 | 10248 | 1.4031 | 9.36e-06 | 6.5118e-10 | 0.19542 | 4.4943e-05 | 0.689 | gas
47.85 | 321 | 405300 | 0.30146 | 14381 | 10250 | 1.403 | 9.38e-06 | 6.5247e-10 | 0.19593 | 4.5194e-05 | 0.689 | gas
48.85 | 322 | 405300 | 0.30052 | 14383 | 10253 | 1.4028 | 9.4e-06 | 6.5376e-10 | 0.19644 | 4.5447e-05 | 0.688 | gas
49.85 | 323 | 405300 | 0.29959 | 14386 | 10255 | 1.4028 | 9.42e-06 | 6.5501e-10 | 0.19695 | 4.5697e-05 | 0.688 | gas
50.85 | 324 | 405300 | 0.29867 | 14388 | 10258 | 1.4026 | 9.44e-06 | 6.563e-10 | 0.19746 | 4.595e-05 | 0.688 | gas
51.85 | 325 | 405300 | 0.29775 | 14390 | 10260 | 1.4025 | 9.46e-06 | 6.5759e-10 | 0.19797 | 4.6205e-05 | 0.688 | gas
52.85 | 326 | 405300 | 0.29684 | 14393 | 10262 | 1.4026 | 9.48e-06 | 6.5883e-10 | 0.19848 | 4.6456e-05 | 0.688 | gas
53.85 | 327 | 405300 | 0.29593 | 14395 | 10264 | 1.4025 | 9.5e-06 | 6.6011e-10 | 0.19899 | 4.6712e-05 | 0.687 | gas
54.85 | 328 | 405300 | 0.29503 | 14397 | 10267 | 1.4023 | 9.52e-06 | 6.6139e-10 | 0.1995 | 4.6968e-05 | 0.687 | gas
55.85 | 329 | 405300 | 0.29414 | 14399 | 10269 | 1.4022 | 9.54e-06 | 6.6268e-10 | 0.20001 | 4.7224e-05 | 0.687 | gas
56.85 | 330 | 405300 | 0.29325 | 14401 | 10271 | 1.4021 | 9.56e-06 | 6.6395e-10 | 0.20052 | 4.7482e-05 | 0.687 | gas
57.85 | 331 | 405300 | 0.29236 | 14403 | 10273 | 1.402 | 9.58e-06 | 6.6523e-10 | 0.20102 | 4.7738e-05 | 0.686 | gas
58.85 | 332 | 405300 | 0.29148 | 14405 | 10275 | 1.4019 | 9.6e-06 | 6.665e-10 | 0.20153 | 4.7997e-05 | 0.686 | gas
59.85 | 333 | 405300 | 0.29061 | 14407 | 10277 | 1.4019 | 9.62e-06 | 6.6778e-10 | 0.20203 | 4.8254e-05 | 0.686 | gas
60.85 | 334 | 405300 | 0.28974 | 14409 | 10279 | 1.4018 | 9.64e-06 | 6.6905e-10 | 0.20253 | 4.8512e-05 | 0.686 | gas
61.85 | 335 | 405300 | 0.28888 | 14411 | 10281 | 1.4017 | 9.66e-06 | 6.7032e-10 | 0.20303 | 4.877e-05 | 0.686 | gas
62.85 | 336 | 405300 | 0.28802 | 14413 | 10283 | 1.4016 | 9.68e-06 | 6.7159e-10 | 0.20353 | 4.9029e-05 | 0.685 | gas
63.85 | 337 | 405300 | 0.28717 | 14415 | 10285 | 1.4016 | 9.7e-06 | 6.7286e-10 | 0.20403 | 4.9288e-05 | 0.685 | gas
64.85 | 338 | 405300 | 0.28632 | 14417 | 10287 | 1.4015 | 9.72e-06 | 6.7412e-10 | 0.20453 | 4.9549e-05 | 0.685 | gas
65.85 | 339 | 405300 | 0.28547 | 14418 | 10289 | 1.4013 | 9.74e-06 | 6.7543e-10 | 0.20503 | 4.9814e-05 | 0.685 | gas
66.85 | 340 | 405300 | 0.28464 | 14420 | 10290 | 1.4014 | 9.76e-06 | 6.7669e-10 | 0.20554 | 5.0077e-05 | 0.685 | gas
67.85 | 341 | 405300 | 0.2838 | 14422 | 10292 | 1.4013 | 9.78e-06 | 6.7795e-10 | 0.20604 | 5.034e-05 | 0.684 | gas
68.85 | 342 | 405300 | 0.28297 | 14423 | 10294 | 1.4011 | 9.8e-06 | 6.7926e-10 | 0.20654 | 5.0607e-05 | 0.684 | gas
69.85 | 343 | 405300 | 0.28215 | 14425 | 10296 | 1.401 | 9.82e-06 | 6.8051e-10 | 0.20704 | 5.087e-05 | 0.684 | gas
70.85 | 344 | 405300 | 0.28133 | 14427 | 10297 | 1.4011 | 9.84e-06 | 6.8176e-10 | 0.20754 | 5.1134e-05 | 0.684 | gas
71.85 | 345 | 405300 | 0.28052 | 14428 | 10299 | 1.4009 | 9.86e-06 | 6.8307e-10 | 0.20805 | 5.1404e-05 | 0.683 | gas
72.85 | 346 | 405300 | 0.27971 | 14430 | 10300 | 1.401 | 9.87e-06 | 6.8432e-10 | 0.20855 | 5.167e-05 | 0.683 | gas
73.85 | 347 | 405300 | 0.2789 | 14431 | 10302 | 1.4008 | 9.89e-06 | 6.8561e-10 | 0.20905 | 5.194e-05 | 0.683 | gas
74.85 | 348 | 405300 | 0.2781 | 14433 | 10304 | 1.4007 | 9.91e-06 | 6.8686e-10 | 0.20955 | 5.2207e-05 | 0.683 | gas
75.85 | 349 | 405300 | 0.27731 | 14434 | 10305 | 1.4007 | 9.93e-06 | 6.8816e-10 | 0.21005 | 5.2477e-05 | 0.683 | gas
76.85 | 350 | 405300 | 0.27652 | 14436 | 10307 | 1.4006 | 9.95e-06 | 6.894e-10 | 0.21056 | 5.2748e-05 | 0.682 | gas
77.85 | 351 | 405300 | 0.27573 | 14437 | 10308 | 1.4006 | 9.97e-06 | 6.907e-10 | 0.21105 | 5.3018e-05 | 0.682 | gas
78.85 | 352 | 405300 | 0.27495 | 14439 | 10310 | 1.4005 | 9.99e-06 | 6.9194e-10 | 0.21154 | 5.3285e-05 | 0.682 | gas
79.85 | 353 | 405300 | 0.27417 | 14440 | 10311 | 1.4004 | 1e-05 | 6.9321e-10 | 0.21203 | 5.3556e-05 | 0.682 | gas
80.85 | 354 | 405300 | 0.2734 | 14441 | 10312 | 1.4004 | 1e-05 | 6.9448e-10 | 0.21253 | 5.383e-05 | 0.681 | gas
81.85 | 355 | 405300 | 0.27263 | 14443 | 10314 | 1.4003 | 1e-05 | 6.9577e-10 | 0.21302 | 5.4099e-05 | 0.681 | gas
82.85 | 356 | 405300 | 0.27186 | 14444 | 10315 | 1.4003 | 1.01e-05 | 6.9704e-10 | 0.21351 | 5.4373e-05 | 0.681 | gas
83.85 | 357 | 405300 | 0.2711 | 14445 | 10316 | 1.4003 | 1.01e-05 | 6.983e-10 | 0.21401 | 5.465e-05 | 0.681 | gas
84.85 | 358 | 405300 | 0.27035 | 14447 | 10318 | 1.4002 | 1.01e-05 | 6.9952e-10 | 0.2145 | 5.4919e-05 | 0.681 | gas
85.85 | 359 | 405300 | 0.26959 | 14448 | 10319 | 1.4001 | 1.01e-05 | 7.0086e-10 | 0.21499 | 5.5196e-05 | 0.68 | gas
86.85 | 360 | 405300 | 0.26885 | 14449 | 10320 | 1.4001 | 1.01e-05 | 7.0212e-10 | 0.21548 | 5.547e-05 | 0.68 | gas
87.85 | 361 | 405300 | 0.2681 | 14450 | 10322 | 1.3999 | 1.02e-05 | 7.0339e-10 | 0.21595 | 5.5743e-05 | 0.68 | gas
88.85 | 362 | 405300 | 0.26736 | 14451 | 10323 | 1.3999 | 1.02e-05 | 7.0466e-10 | 0.21641 | 5.6012e-05 | 0.68 | gas
89.85 | 363 | 405300 | 0.26663 | 14453 | 10324 | 1.3999 | 1.02e-05 | 7.0587e-10 | 0.21687 | 5.6277e-05 | 0.68 | gas
90.85 | 364 | 405300 | 0.2659 | 14454 | 10325 | 1.3999 | 1.02e-05 | 7.0714e-10 | 0.21734 | 5.655e-05 | 0.68 | gas
91.85 | 365 | 405300 | 0.26517 | 14455 | 10326 | 1.3999 | 1.02e-05 | 7.084e-10 | 0.2178 | 5.6822e-05 | 0.68 | gas
92.85 | 366 | 405300 | 0.26444 | 14456 | 10327 | 1.3998 | 1.03e-05 | 7.0967e-10 | 0.21826 | 5.7095e-05 | 0.679 | gas
93.85 | 367 | 405300 | 0.26373 | 14457 | 10329 | 1.3997 | 1.03e-05 | 7.1094e-10 | 0.21873 | 5.7368e-05 | 0.679 | gas
94.85 | 368 | 405300 | 0.26301 | 14458 | 10330 | 1.3996 | 1.03e-05 | 7.122e-10 | 0.21919 | 5.7642e-05 | 0.679 | gas
95.85 | 369 | 405300 | 0.2623 | 14459 | 10331 | 1.3996 | 1.03e-05 | 7.1347e-10 | 0.21966 | 5.7918e-05 | 0.679 | gas
96.85 | 370 | 405300 | 0.26159 | 14460 | 10332 | 1.3995 | 1.03e-05 | 7.1473e-10 | 0.22012 | 5.8193e-05 | 0.679 | gas
97.85 | 371 | 405300 | 0.26089 | 14461 | 10333 | 1.3995 | 1.04e-05 | 7.1599e-10 | 0.2206 | 5.8472e-05 | 0.679 | gas
98.85 | 372 | 405300 | 0.26019 | 14462 | 10334 | 1.3995 | 1.04e-05 | 7.1726e-10 | 0.22109 | 5.8756e-05 | 0.679 | gas
99.85 | 373 | 405300 | 0.25949 | 14463 | 10335 | 1.3994 | 1.04e-05 | 7.1852e-10 | 0.22157 | 5.9038e-05 | 0.678 | gas
-258.15 | 15 | 506625 | 76.57 | 7262.5 | 5235.3 | 1.3872 | 2.32e-05 | 3.1959e-09 | 0.084451 | 1.5187e-07 | 2 | liquid
-257.15 | 16 | 506625 | 75.719 | 7627.4 | 5329.8 | 1.4311 | 2.07e-05 | 2.7085e-09 | 0.090675 | 1.57e-07 | 1.74 | liquid
-256.15 | 17 | 506625 | 74.822 | 8025 | 5419.9 | 1.4807 | 1.86e-05 | 2.3156e-09 | 0.095596 | 1.5921e-07 | 1.56 | liquid
-255.15 | 18 | 506625 | 73.873 | 8447.9 | 5500 | 1.536 | 1.69e-05 | 1.9954e-09 | 0.099396 | 1.5927e-07 | 1.43 | liquid
-254.15 | 19 | 506625 | 72.866 | 8900.8 | 5572.6 | 1.5972 | 1.54e-05 | 1.7295e-09 | 0.10223 | 1.5763e-07 | 1.34 | liquid
-253.15 | 20 | 506625 | 71.797 | 9392.1 | 5640.6 | 1.6651 | 1.41e-05 | 1.5049e-09 | 0.10425 | 1.546e-07 | 1.27 | liquid
-252.15 | 21 | 506625 | 70.656 | 9932.8 | 5705.9 | 1.7408 | 1.3e-05 | 1.312e-09 | 0.10555 | 1.504e-07 | 1.23 | liquid
-251.15 | 22 | 506625 | 69.434 | 10537 | 5769.5 | 1.8263 | 1.21e-05 | 1.144e-09 | 0.10623 | 1.452e-07 | 1.2 | liquid
-250.15 | 23 | 506625 | 68.118 | 11226 | 5831.8 | 1.925 | 1.12e-05 | 9.9528e-10 | 0.10635 | 1.3907e-07 | 1.18 | liquid
-249.15 | 24 | 506625 | 66.69 | 12032 | 5892.9 | 2.0418 | 1.04e-05 | 8.617e-10 | 0.10595 | 1.3204e-07 | 1.18 | liquid
-248.15 | 25 | 506625 | 65.122 | 13004 | 5953.5 | 2.1843 | 9.62e-06 | 7.3985e-10 | 0.10505 | 1.2405e-07 | 1.19 | liquid
-247.15 | 26 | 506625 | 63.375 | 14235 | 6015.1 | 2.3665 | 8.91e-06 | 6.2623e-10 | 0.10362 | 1.1486e-07 | 1.22 | liquid
-246.15 | 27 | 506625 | 61.382 | 15905 | 6081.3 | 2.6154 | 8.23e-06 | 5.1745e-10 | 0.10161 | 1.0408e-07 | 1.29 | liquid
-245.907 | 27.243 | 506625 | 60.849 | 16415 | 6098.8 | 2.6915 | 8.06e-06 | 4.9131e-10 | 0.10102 | 1.0114e-07 | 1.31 | liquid
-245.907 | 27.243 | 506625 | 6.0867 | 18874 | 7015.3 | 2.6904 | 1.56e-06 | 8.2611e-11 | 0.026522 | 2.3087e-07 | 1.11 | gas
-245.15 | 28 | 506625 | 5.7134 | 17157 | 6842.1 | 2.5076 | 1.59e-06 | 9.2569e-11 | 0.026829 | 2.737e-07 | 1.02 | gas
-244.15 | 29 | 506625 | 5.317 | 15717 | 6691.6 | 2.3488 | 1.63e-06 | 1.0365e-10 | 0.02731 | 3.268e-07 | 0.937 | gas
-243.15 | 30 | 506625 | 4.9933 | 14768 | 6593.5 | 2.2398 | 1.67e-06 | 1.1318e-10 | 0.027843 | 3.7758e-07 | 0.887 | gas
-242.15 | 31 | 506625 | 4.7201 | 14096 | 6526.5 | 2.1598 | 1.71e-06 | 1.2164e-10 | 0.028408 | 4.2697e-07 | 0.851 | gas
-241.15 | 32 | 506625 | 4.4841 | 13594 | 6478.9 | 2.0982 | 1.76e-06 | 1.2937e-10 | 0.028992 | 4.7561e-07 | 0.825 | gas
-240.15 | 33 | 506625 | 4.2769 | 13204 | 6443.8 | 2.0491 | 1.8e-06 | 1.3653e-10 | 0.029589 | 5.2396e-07 | 0.804 | gas
-239.15 | 34 | 506625 | 4.0926 | 12892 | 6416.9 | 2.0091 | 1.85e-06 | 1.4328e-10 | 0.030194 | 5.7227e-07 | 0.789 | gas
-238.15 | 35 | 506625 | 3.9269 | 12636 | 6395.7 | 1.9757 | 1.89e-06 | 1.4969e-10 | 0.030803 | 6.2077e-07 | 0.776 | gas
-237.15 | 36 | 506625 | 3.7769 | 12422 | 6378.5 | 1.9475 | 1.94e-06 | 1.5584e-10 | 0.031414 | 6.6957e-07 | 0.765 | gas
-236.15 | 37 | 506625 | 3.64 | 12241 | 6364.2 | 1.9234 | 1.98e-06 | 1.6174e-10 | 0.032027 | 7.1878e-07 | 0.757 | gas
-235.15 | 38 | 506625 | 3.5144 | 12085 | 6352.1 | 1.9025 | 2.02e-06 | 1.6747e-10 | 0.032639 | 7.6849e-07 | 0.749 | gas
-234.15 | 39 | 506625 | 3.3986 | 11950 | 6341.6 | 1.8844 | 2.07e-06 | 1.7302e-10 | 0.03325 | 8.187e-07 | 0.743 | gas
-233.15 | 40 | 506625 | 3.2913 | 11831 | 6332.5 | 1.8683 | 2.11e-06 | 1.7844e-10 | 0.03386 | 8.6956e-07 | 0.738 | gas
-232.15 | 41 | 506625 | 3.1915 | 11726 | 6324.5 | 1.8541 | 2.15e-06 | 1.8372e-10 | 0.034469 | 9.2105e-07 | 0.733 | gas
-231.15 | 42 | 506625 | 3.0984 | 11632 | 6317.5 | 1.8412 | 2.2e-06 | 1.8888e-10 | 0.035075 | 9.7321e-07 | 0.729 | gas
-230.15 | 43 | 506625 | 3.0113 | 11549 | 6311.3 | 1.8299 | 2.24e-06 | 1.9393e-10 | 0.035679 | 1.0259e-06 | 0.725 | gas
-229.15 | 44 | 506625 | 2.9295 | 11474 | 6305.9 | 1.8196 | 2.28e-06 | 1.9888e-10 | 0.036282 | 1.0794e-06 | 0.722 | gas
-228.15 | 45 | 506625 | 2.8525 | 11406 | 6301.3 | 1.8101 | 2.32e-06 | 2.0373e-10 | 0.036882 | 1.1336e-06 | 0.719 | gas
-227.15 | 46 | 506625 | 2.7799 | 11345 | 6297.3 | 1.8016 | 2.37e-06 | 2.085e-10 | 0.037481 | 1.1884e-06 | 0.716 | gas
-226.15 | 47 | 506625 | 2.7112 | 11290 | 6294.1 | 1.7937 | 2.41e-06 | 2.1316e-10 | 0.038079 | 1.244e-06 | 0.714 | gas
-225.15 | 48 | 506625 | 2.6462 | 11240 | 6291.5 | 1.7865 | 2.45e-06 | 2.1775e-10 | 0.038674 | 1.3003e-06 | 0.711 | gas
-224.15 | 49 | 506625 | 2.5846 | 11194 | 6289.6 | 1.7798 | 2.49e-06 | 2.2227e-10 | 0.039269 | 1.3573e-06 | 0.709 | gas
-223.15 | 50 | 506625 | 2.5259 | 11153 | 6288.3 | 1.7736 | 2.53e-06 | 2.2669e-10 | 0.039862 | 1.415e-06 | 0.707 | gas
-222.15 | 51 | 506625 | 2.4701 | 11115 | 6287.7 | 1.7677 | 2.57e-06 | 2.3105e-10 | 0.040455 | 1.4735e-06 | 0.706 | gas
-221.15 | 52 | 506625 | 2.417 | 11081 | 6287.8 | 1.7623 | 2.61e-06 | 2.3533e-10 | 0.041047 | 1.5326e-06 | 0.704 | gas
-220.15 | 53 | 506625 | 2.3662 | 11050 | 6288.6 | 1.7571 | 2.65e-06 | 2.3954e-10 | 0.041638 | 1.5925e-06 | 0.702 | gas
-219.15 | 54 | 506625 | 2.3176 | 11022 | 6290.1 | 1.7523 | 2.69e-06 | 2.4368e-10 | 0.042229 | 1.6532e-06 | 0.701 | gas
-218.15 | 55 | 506625 | 2.2712 | 10997 | 6292.3 | 1.7477 | 2.72e-06 | 2.4773e-10 | 0.04282 | 1.7144e-06 | 0.7 | gas
-217.15 | 56 | 506625 | 2.2267 | 10974 | 6295.2 | 1.7432 | 2.76e-06 | 2.5174e-10 | 0.043411 | 1.7765e-06 | 0.698 | gas
-216.15 | 57 | 506625 | 2.184 | 10954 | 6298.8 | 1.7391 | 2.8e-06 | 2.5567e-10 | 0.044002 | 1.8393e-06 | 0.697 | gas
-215.15 | 58 | 506625 | 2.1431 | 10936 | 6303.1 | 1.735 | 2.84e-06 | 2.5953e-10 | 0.044594 | 1.9027e-06 | 0.696 | gas
-214.15 | 59 | 506625 | 2.1037 | 10920 | 6308.2 | 1.7311 | 2.88e-06 | 2.6333e-10 | 0.045185 | 1.9669e-06 | 0.695 | gas
-213.15 | 60 | 506625 | 2.0658 | 10906 | 6314.1 | 1.7272 | 2.91e-06 | 2.6706e-10 | 0.045778 | 2.0319e-06 | 0.694 | gas
-212.15 | 61 | 506625 | 2.0294 | 10894 | 6320.6 | 1.7236 | 2.95e-06 | 2.7074e-10 | 0.046371 | 2.0975e-06 | 0.693 | gas
-211.15 | 62 | 506625 | 1.9943 | 10884 | 6328 | 1.72 | 2.99e-06 | 2.7434e-10 | 0.046965 | 2.1637e-06 | 0.692 | gas
-210.15 | 63 | 506625 | 1.9604 | 10875 | 6336.1 | 1.7164 | 3.02e-06 | 2.7789e-10 | 0.04756 | 2.2308e-06 | 0.691 | gas
-209.15 | 64 | 506625 | 1.9277 | 10869 | 6345 | 1.713 | 3.06e-06 | 2.8136e-10 | 0.048157 | 2.2984e-06 | 0.69 | gas
-208.15 | 65 | 506625 | 1.8962 | 10864 | 6354.6 | 1.7096 | 3.09e-06 | 2.8477e-10 | 0.048754 | 2.3667e-06 | 0.689 | gas
-207.15 | 66 | 506625 | 1.8657 | 10860 | 6365.1 | 1.7062 | 3.13e-06 | 2.8815e-10 | 0.049352 | 2.4357e-06 | 0.689 | gas
-206.15 | 67 | 506625 | 1.8362 | 10858 | 6376.2 | 1.7029 | 3.16e-06 | 2.9144e-10 | 0.049952 | 2.5054e-06 | 0.688 | gas
-205.15 | 68 | 506625 | 1.8077 | 10858 | 6388.2 | 1.6997 | 3.2e-06 | 2.9467e-10 | 0.050553 | 2.5755e-06 | 0.687 | gas
-204.15 | 69 | 506625 | 1.7801 | 10859 | 6400.8 | 1.6965 | 3.23e-06 | 2.9784e-10 | 0.051156 | 2.6464e-06 | 0.687 | gas
-203.15 | 70 | 506625 | 1.7533 | 10861 | 6414.3 | 1.6932 | 3.27e-06 | 3.0096e-10 | 0.051759 | 2.7181e-06 | 0.686 | gas
-202.15 | 71 | 506625 | 1.7274 | 10865 | 6428.4 | 1.6902 | 3.3e-06 | 3.04e-10 | 0.052325 | 2.788e-06 | 0.686 | gas
-201.15 | 72 | 506625 | 1.7023 | 10869 | 6443.3 | 1.6869 | 3.34e-06 | 3.0702e-10 | 0.052892 | 2.8587e-06 | 0.686 | gas
-200.15 | 73 | 506625 | 1.6779 | 10875 | 6459 | 1.6837 | 3.37e-06 | 3.0996e-10 | 0.053459 | 2.9297e-06 | 0.686 | gas
-199.15 | 74 | 506625 | 1.6542 | 10882 | 6475.3 | 1.6805 | 3.4e-06 | 3.1286e-10 | 0.054026 | 3.0013e-06 | 0.686 | gas
-198.15 | 75 | 506625 | 1.6312 | 10891 | 6492.3 | 1.6775 | 3.44e-06 | 3.1566e-10 | 0.054593 | 3.073e-06 | 0.686 | gas
-197.15 | 76 | 506625 | 1.6089 | 10900 | 6510 | 1.6743 | 3.47e-06 | 3.1845e-10 | 0.05516 | 3.1453e-06 | 0.686 | gas
-196.15 | 77 | 506625 | 1.5872 | 10910 | 6528.3 | 1.6712 | 3.5e-06 | 3.2118e-10 | 0.055727 | 3.2182e-06 | 0.686 | gas
-195.15 | 78 | 506625 | 1.566 | 10922 | 6547.3 | 1.6682 | 3.54e-06 | 3.2384e-10 | 0.056334 | 3.2936e-06 | 0.686 | gas
-194.15 | 79 | 506625 | 1.5455 | 10934 | 6566.9 | 1.665 | 3.57e-06 | 3.2647e-10 | 0.056906 | 3.3675e-06 | 0.686 | gas
-193.15 | 80 | 506625 | 1.5255 | 10947 | 6587.2 | 1.6619 | 3.6e-06 | 3.2905e-10 | 0.057476 | 3.4418e-06 | 0.686 | gas
-192.15 | 81 | 506625 | 1.506 | 10961 | 6608 | 1.6587 | 3.63e-06 | 3.3157e-10 | 0.058196 | 3.5255e-06 | 0.685 | gas
-191.15 | 82 | 506625 | 1.487 | 10976 | 6629.4 | 1.6557 | 3.67e-06 | 3.3405e-10 | 0.058754 | 3.5998e-06 | 0.685 | gas
-190.15 | 83 | 506625 | 1.4686 | 10992 | 6651.3 | 1.6526 | 3.7e-06 | 3.3646e-10 | 0.059312 | 3.6742e-06 | 0.685 | gas
-189.15 | 84 | 506625 | 1.4505 | 11008 | 6673.8 | 1.6494 | 3.73e-06 | 3.3886e-10 | 0.05987 | 3.7496e-06 | 0.686 | gas
-188.15 | 85 | 506625 | 1.433 | 11026 | 6696.8 | 1.6465 | 3.76e-06 | 3.4118e-10 | 0.060428 | 3.8245e-06 | 0.686 | gas
-187.15 | 86 | 506625 | 1.4158 | 11044 | 6720.3 | 1.6434 | 3.79e-06 | 3.4346e-10 | 0.060985 | 3.9003e-06 | 0.687 | gas
-186.15 | 87 | 506625 | 1.3991 | 11063 | 6744.3 | 1.6403 | 3.82e-06 | 3.457e-10 | 0.061542 | 3.976e-06 | 0.688 | gas
-185.15 | 88 | 506625 | 1.3828 | 11082 | 6768.7 | 1.6372 | 3.86e-06 | 3.4792e-10 | 0.062097 | 4.0522e-06 | 0.688 | gas
-184.15 | 89 | 506625 | 1.3668 | 11102 | 6793.6 | 1.6342 | 3.89e-06 | 3.5008e-10 | 0.062652 | 4.1289e-06 | 0.689 | gas
-183.15 | 90 | 506625 | 1.3513 | 11122 | 6818.8 | 1.6311 | 3.92e-06 | 3.5223e-10 | 0.063205 | 4.2055e-06 | 0.689 | gas
-182.15 | 91 | 506625 | 1.3361 | 11144 | 6844.5 | 1.6282 | 3.95e-06 | 3.5429e-10 | 0.06381 | 4.2856e-06 | 0.69 | gas
-181.15 | 92 | 506625 | 1.3212 | 11165 | 6870.5 | 1.6251 | 3.98e-06 | 3.5636e-10 | 0.064416 | 4.3668e-06 | 0.69 | gas
-180.15 | 93 | 506625 | 1.3067 | 11187 | 6896.8 | 1.6221 | 4.01e-06 | 3.5837e-10 | 0.065021 | 4.448e-06 | 0.69 | gas
-179.15 | 94 | 506625 | 1.2925 | 11210 | 6923.5 | 1.6191 | 4.04e-06 | 3.6034e-10 | 0.065627 | 4.5295e-06 | 0.69 | gas
-178.15 | 95 | 506625 | 1.2786 | 11233 | 6950.5 | 1.6161 | 4.07e-06 | 3.6229e-10 | 0.066232 | 4.6114e-06 | 0.69 | gas
-177.15 | 96 | 506625 | 1.265 | 11257 | 6977.8 | 1.6133 | 4.1e-06 | 3.6418e-10 | 0.066838 | 4.6937e-06 | 0.69 | gas
-176.15 | 97 | 506625 | 1.2517 | 11281 | 7005.3 | 1.6104 | 4.13e-06 | 3.6606e-10 | 0.067444 | 4.7763e-06 | 0.691 | gas
-175.15 | 98 | 506625 | 1.2387 | 11305 | 7033.1 | 1.6074 | 4.16e-06 | 3.6792e-10 | 0.068049 | 4.8594e-06 | 0.691 | gas
-174.15 | 99 | 506625 | 1.2259 | 11329 | 7061.1 | 1.6044 | 4.19e-06 | 3.6975e-10 | 0.068655 | 4.9434e-06 | 0.691 | gas
-173.15 | 100 | 506625 | 1.2135 | 11354 | 7089.3 | 1.6016 | 4.22e-06 | 3.7154e-10 | 0.06926 | 5.0268e-06 | 0.692 | gas
-172.15 | 101 | 506625 | 1.2012 | 11380 | 7117.7 | 1.5988 | 4.25e-06 | 3.7328e-10 | 0.069915 | 5.1146e-06 | 0.691 | gas
-171.15 | 102 | 506625 | 1.1893 | 11405 | 7146.3 | 1.5959 | 4.28e-06 | 3.7502e-10 | 0.070569 | 5.2027e-06 | 0.691 | gas
-170.15 | 103 | 506625 | 1.1775 | 11431 | 7175 | 1.5932 | 4.31e-06 | 3.7672e-10 | 0.071222 | 5.2914e-06 | 0.691 | gas
-169.15 | 104 | 506625 | 1.166 | 11457 | 7203.9 | 1.5904 | 4.34e-06 | 3.7841e-10 | 0.071876 | 5.3804e-06 | 0.691 | gas
-168.15 | 105 | 506625 | 1.1547 | 11483 | 7232.9 | 1.5876 | 4.36e-06 | 3.8007e-10 | 0.072529 | 5.47e-06 | 0.691 | gas
-167.15 | 106 | 506625 | 1.1437 | 11509 | 7262 | 1.5848 | 4.39e-06 | 3.8172e-10 | 0.073182 | 5.5597e-06 | 0.691 | gas
-166.15 | 107 | 506625 | 1.1328 | 11536 | 7291.2 | 1.5822 | 4.42e-06 | 3.8331e-10 | 0.073835 | 5.6501e-06 | 0.691 | gas
-165.15 | 108 | 506625 | 1.1222 | 11563 | 7320.4 | 1.5796 | 4.45e-06 | 3.8489e-10 | 0.074487 | 5.7404e-06 | 0.691 | gas
-164.15 | 109 | 506625 | 1.1118 | 11589 | 7349.7 | 1.5768 | 4.48e-06 | 3.865e-10 | 0.075145 | 5.8321e-06 | 0.691 | gas
-163.15 | 110 | 506625 | 1.1015 | 11616 | 7379 | 1.5742 | 4.51e-06 | 3.8804e-10 | 0.075807 | 5.9247e-06 | 0.691 | gas
-162.15 | 111 | 506625 | 1.0915 | 11643 | 7408.4 | 1.5716 | 4.54e-06 | 3.8958e-10 | 0.07645 | 6.0157e-06 | 0.691 | gas
-161.15 | 112 | 506625 | 1.0816 | 11671 | 7437.8 | 1.5691 | 4.56e-06 | 3.9106e-10 | 0.077093 | 6.1072e-06 | 0.691 | gas
-160.15 | 113 | 506625 | 1.0719 | 11698 | 7467.2 | 1.5666 | 4.59e-06 | 3.9257e-10 | 0.077736 | 6.1995e-06 | 0.691 | gas
-159.15 | 114 | 506625 | 1.0624 | 11725 | 7496.6 | 1.564 | 4.62e-06 | 3.9405e-10 | 0.07838 | 6.2922e-06 | 0.691 | gas
-158.15 | 115 | 506625 | 1.0531 | 11752 | 7525.9 | 1.5615 | 4.65e-06 | 3.9553e-10 | 0.079024 | 6.3853e-06 | 0.691 | gas
-157.15 | 116 | 506625 | 1.0439 | 11780 | 7555.3 | 1.5592 | 4.68e-06 | 3.9696e-10 | 0.079668 | 6.4786e-06 | 0.691 | gas
-156.15 | 117 | 506625 | 1.0349 | 11807 | 7584.6 | 1.5567 | 4.7e-06 | 3.9841e-10 | 0.080312 | 6.5727e-06 | 0.692 | gas
-155.15 | 118 | 506625 | 1.026 | 11834 | 7613.8 | 1.5543 | 4.73e-06 | 3.9984e-10 | 0.080957 | 6.6677e-06 | 0.692 | gas
-154.15 | 119 | 506625 | 1.0173 | 11862 | 7642.9 | 1.552 | 4.76e-06 | 4.0122e-10 | 0.081601 | 6.7622e-06 | 0.692 | gas
-153.15 | 120 | 506625 | 1.0087 | 11889 | 7672 | 1.5497 | 4.79e-06 | 4.0263e-10 | 0.082246 | 6.8582e-06 | 0.692 | gas
-152.15 | 121 | 506625 | 1.0003 | 11916 | 7701 | 1.5473 | 4.81e-06 | 4.0402e-10 | 0.082901 | 6.955e-06 | 0.692 | gas
-151.15 | 122 | 506625 | 0.99206 | 11943 | 7729.9 | 1.545 | 4.84e-06 | 4.054e-10 | 0.083557 | 7.0523e-06 | 0.692 | gas
-150.15 | 123 | 506625 | 0.98392 | 11971 | 7758.7 | 1.5429 | 4.87e-06 | 4.0673e-10 | 0.084212 | 7.1496e-06 | 0.692 | gas
-149.15 | 124 | 506625 | 0.97592 | 11998 | 7787.4 | 1.5407 | 4.9e-06 | 4.0809e-10 | 0.084868 | 7.2481e-06 | 0.692 | gas
-148.15 | 125 | 506625 | 0.96805 | 12025 | 7816 | 1.5385 | 4.92e-06 | 4.0943e-10 | 0.085524 | 7.3469e-06 | 0.692 | gas
-147.15 | 126 | 506625 | 0.9603 | 12052 | 7844.4 | 1.5364 | 4.95e-06 | 4.1076e-10 | 0.08618 | 7.4463e-06 | 0.692 | gas
-146.15 | 127 | 506625 | 0.95268 | 12078 | 7872.7 | 1.5342 | 4.98e-06 | 4.1211e-10 | 0.086836 | 7.5467e-06 | 0.692 | gas
-145.15 | 128 | 506625 | 0.94518 | 12105 | 7900.9 | 1.5321 | 5e-06 | 4.1342e-10 | 0.087493 | 7.647e-06 | 0.692 | gas
-144.15 | 129 | 506625 | 0.9378 | 12132 | 7928.9 | 1.5301 | 5.03e-06 | 4.1471e-10 | 0.088149 | 7.7477e-06 | 0.692 | gas
-143.15 | 130 | 506625 | 0.93054 | 12158 | 7956.8 | 1.528 | 5.06e-06 | 4.1602e-10 | 0.088806 | 7.8496e-06 | 0.692 | gas
-142.15 | 131 | 506625 | 0.92338 | 12185 | 7984.5 | 1.5261 | 5.08e-06 | 4.1729e-10 | 0.089453 | 7.9504e-06 | 0.693 | gas
-141.15 | 132 | 506625 | 0.91634 | 12211 | 8012.1 | 1.5241 | 5.11e-06 | 4.1859e-10 | 0.090101 | 8.0523e-06 | 0.693 | gas
-140.15 | 133 | 506625 | 0.90941 | 12237 | 8039.5 | 1.5221 | 5.14e-06 | 4.1987e-10 | 0.090749 | 8.1547e-06 | 0.693 | gas
-139.15 | 134 | 506625 | 0.90258 | 12263 | 8066.7 | 1.5202 | 5.16e-06 | 4.2114e-10 | 0.091396 | 8.2574e-06 | 0.693 | gas
-138.15 | 135 | 506625 | 0.89585 | 12289 | 8093.8 | 1.5183 | 5.19e-06 | 4.224e-10 | 0.092044 | 8.3607e-06 | 0.693 | gas
-137.15 | 136 | 506625 | 0.88922 | 12314 | 8120.6 | 1.5164 | 5.22e-06 | 4.2368e-10 | 0.092693 | 8.4652e-06 | 0.693 | gas
-136.15 | 137 | 506625 | 0.88269 | 12340 | 8147.3 | 1.5146 | 5.24e-06 | 4.2492e-10 | 0.093341 | 8.5694e-06 | 0.693 | gas
-135.15 | 138 | 506625 | 0.87626 | 12365 | 8173.8 | 1.5128 | 5.27e-06 | 4.2619e-10 | 0.09399 | 8.6747e-06 | 0.693 | gas
-134.15 | 139 | 506625 | 0.86992 | 12390 | 8200.1 | 1.511 | 5.3e-06 | 4.2743e-10 | 0.094638 | 8.7804e-06 | 0.693 | gas
-133.15 | 140 | 506625 | 0.86368 | 12415 | 8226.2 | 1.5092 | 5.32e-06 | 4.2868e-10 | 0.095287 | 8.8866e-06 | 0.693 | gas
-132.15 | 141 | 506625 | 0.85752 | 12440 | 8252.1 | 1.5075 | 5.35e-06 | 4.2991e-10 | 0.095917 | 8.9915e-06 | 0.694 | gas
-131.15 | 142 | 506625 | 0.85145 | 12465 | 8277.8 | 1.5058 | 5.37e-06 | 4.3113e-10 | 0.096547 | 9.0968e-06 | 0.694 | gas
-130.15 | 143 | 506625 | 0.84547 | 12489 | 8303.3 | 1.5041 | 5.4e-06 | 4.3238e-10 | 0.097176 | 9.2031e-06 | 0.694 | gas
-129.15 | 144 | 506625 | 0.83957 | 12514 | 8328.6 | 1.5025 | 5.43e-06 | 4.3358e-10 | 0.097806 | 9.3092e-06 | 0.694 | gas
-128.15 | 145 | 506625 | 0.83376 | 12538 | 8353.7 | 1.5009 | 5.45e-06 | 4.3481e-10 | 0.098437 | 9.4165e-06 | 0.694 | gas
-127.15 | 146 | 506625 | 0.82802 | 12562 | 8378.6 | 1.4993 | 5.48e-06 | 4.3603e-10 | 0.099067 | 9.5242e-06 | 0.695 | gas
-126.15 | 147 | 506625 | 0.82236 | 12586 | 8403.3 | 1.4977 | 5.5e-06 | 4.3724e-10 | 0.099697 | 9.6323e-06 | 0.695 | gas
-125.15 | 148 | 506625 | 0.81679 | 12609 | 8427.8 | 1.4961 | 5.53e-06 | 4.3847e-10 | 0.10033 | 9.7418e-06 | 0.695 | gas
-124.15 | 149 | 506625 | 0.81128 | 12633 | 8452.1 | 1.4947 | 5.55e-06 | 4.3967e-10 | 0.10096 | 9.8508e-06 | 0.695 | gas
-123.15 | 150 | 506625 | 0.80585 | 12656 | 8476.1 | 1.4931 | 5.58e-06 | 4.4088e-10 | 0.10159 | 9.9609e-06 | 0.695 | gas
-122.15 | 151 | 506625 | 0.8005 | 12679 | 8500 | 1.4916 | 5.61e-06 | 4.4209e-10 | 0.10224 | 1.0073e-05 | 0.695 | gas
-121.15 | 152 | 506625 | 0.79521 | 12701 | 8523.6 | 1.4901 | 5.63e-06 | 4.4333e-10 | 0.10289 | 1.0187e-05 | 0.695 | gas
-120.15 | 153 | 506625 | 0.79 | 12724 | 8547 | 1.4887 | 5.66e-06 | 4.4451e-10 | 0.10354 | 1.0301e-05 | 0.695 | gas
-119.15 | 154 | 506625 | 0.78485 | 12746 | 8570.2 | 1.4872 | 5.68e-06 | 4.4573e-10 | 0.10419 | 1.0415e-05 | 0.695 | gas
-118.15 | 155 | 506625 | 0.77977 | 12769 | 8593.2 | 1.4859 | 5.71e-06 | 4.469e-10 | 0.10484 | 1.0529e-05 | 0.695 | gas
-117.15 | 156 | 506625 | 0.77476 | 12791 | 8615.9 | 1.4846 | 5.73e-06 | 4.481e-10 | 0.1055 | 1.0646e-05 | 0.695 | gas
-116.15 | 157 | 506625 | 0.76981 | 12812 | 8638.5 | 1.4831 | 5.76e-06 | 4.4934e-10 | 0.10615 | 1.0763e-05 | 0.695 | gas
-115.15 | 158 | 506625 | 0.76492 | 12834 | 8660.8 | 1.4818 | 5.78e-06 | 4.5052e-10 | 0.1068 | 1.0879e-05 | 0.695 | gas
-114.15 | 159 | 506625 | 0.7601 | 12855 | 8682.9 | 1.4805 | 5.81e-06 | 4.5173e-10 | 0.10745 | 1.0997e-05 | 0.695 | gas
-113.15 | 160 | 506625 | 0.75533 | 12877 | 8704.8 | 1.4793 | 5.83e-06 | 4.529e-10 | 0.1081 | 1.1114e-05 | 0.695 | gas
-112.15 | 161 | 506625 | 0.75063 | 12898 | 8726.5 | 1.478 | 5.86e-06 | 4.5409e-10 | 0.10875 | 1.1233e-05 | 0.695 | gas
-111.15 | 162 | 506625 | 0.74599 | 12918 | 8747.9 | 1.4767 | 5.88e-06 | 4.5532e-10 | 0.10939 | 1.1351e-05 | 0.695 | gas
-110.15 | 163 | 506625 | 0.7414 | 12939 | 8769.2 | 1.4755 | 5.91e-06 | 4.565e-10 | 0.11003 | 1.147e-05 | 0.695 | gas
-109.15 | 164 | 506625 | 0.73687 | 12959 | 8790.2 | 1.4743 | 5.93e-06 | 4.5771e-10 | 0.11067 | 1.159e-05 | 0.695 | gas
-108.15 | 165 | 506625 | 0.73239 | 12980 | 8811 | 1.4732 | 5.96e-06 | 4.5887e-10 | 0.11132 | 1.171e-05 | 0.694 | gas
-107.15 | 166 | 506625 | 0.72797 | 13000 | 8831.6 | 1.472 | 5.98e-06 | 4.6006e-10 | 0.11196 | 1.1831e-05 | 0.694 | gas
-106.15 | 167 | 506625 | 0.7236 | 13019 | 8852 | 1.4707 | 6.01e-06 | 4.6129e-10 | 0.1126 | 1.1953e-05 | 0.694 | gas
-105.15 | 168 | 506625 | 0.71929 | 13039 | 8872.2 | 1.4696 | 6.03e-06 | 4.6246e-10 | 0.11325 | 1.2075e-05 | 0.694 | gas
-104.15 | 169 | 506625 | 0.71502 | 13058 | 8892.2 | 1.4685 | 6.05e-06 | 4.6367e-10 | 0.11389 | 1.2198e-05 | 0.694 | gas
-103.15 | 170 | 506625 | 0.71081 | 13077 | 8912 | 1.4673 | 6.08e-06 | 4.6487e-10 | 0.11453 | 1.2321e-05 | 0.694 | gas
-102.15 | 171 | 506625 | 0.70665 | 13096 | 8931.5 | 1.4663 | 6.1e-06 | 4.6606e-10 | 0.11516 | 1.2444e-05 | 0.694 | gas
-101.15 | 172 | 506625 | 0.70253 | 13115 | 8950.9 | 1.4652 | 6.13e-06 | 4.6724e-10 | 0.11578 | 1.2566e-05 | 0.694 | gas
-100.15 | 173 | 506625 | 0.69847 | 13134 | 8970 | 1.4642 | 6.15e-06 | 4.6842e-10 | 0.11641 | 1.2689e-05 | 0.694 | gas
-99.15 | 174 | 506625 | 0.69445 | 13152 | 8988.9 | 1.4631 | 6.18e-06 | 4.6963e-10 | 0.11703 | 1.2813e-05 | 0.694 | gas
-98.15 | 175 | 506625 | 0.69047 | 13170 | 9007.6 | 1.4621 | 6.2e-06 | 4.7083e-10 | 0.11766 | 1.2939e-05 | 0.694 | gas
-97.15 | 176 | 506625 | 0.68654 | 13188 | 9026.2 | 1.4611 | 6.23e-06 | 4.7203e-10 | 0.11828 | 1.3064e-05 | 0.694 | gas
-96.15 | 177 | 506625 | 0.68266 | 13206 | 9044.5 | 1.4601 | 6.25e-06 | 4.7322e-10 | 0.11891 | 1.319e-05 | 0.694 | gas
-95.15 | 178 | 506625 | 0.67882 | 13224 | 9062.6 | 1.4592 | 6.27e-06 | 4.7439e-10 | 0.11953 | 1.3316e-05 | 0.694 | gas
-94.15 | 179 | 506625 | 0.67502 | 13241 | 9080.5 | 1.4582 | 6.3e-06 | 4.7561e-10 | 0.12016 | 1.3444e-05 | 0.694 | gas
-93.15 | 180 | 506625 | 0.67127 | 13258 | 9098.2 | 1.4572 | 6.32e-06 | 4.7681e-10 | 0.12078 | 1.3571e-05 | 0.694 | gas
-92.15 | 181 | 506625 | 0.66756 | 13276 | 9115.8 | 1.4564 | 6.35e-06 | 4.7797e-10 | 0.1214 | 1.3698e-05 | 0.694 | gas
-91.15 | 182 | 506625 | 0.66389 | 13292 | 9133.1 | 1.4554 | 6.37e-06 | 4.7921e-10 | 0.12201 | 1.3826e-05 | 0.694 | gas
-90.15 | 183 | 506625 | 0.66026 | 13309 | 9150.2 | 1.4545 | 6.39e-06 | 4.8039e-10 | 0.12263 | 1.3955e-05 | 0.694 | gas
-89.15 | 184 | 506625 | 0.65666 | 13326 | 9167.2 | 1.4537 | 6.42e-06 | 4.8157e-10 | 0.12325 | 1.4085e-05 | 0.694 | gas
-88.15 | 185 | 506625 | 0.65311 | 13342 | 9183.9 | 1.4528 | 6.44e-06 | 4.8278e-10 | 0.12386 | 1.4214e-05 | 0.694 | gas
-87.15 | 186 | 506625 | 0.6496 | 13358 | 9200.5 | 1.4519 | 6.47e-06 | 4.8398e-10 | 0.12448 | 1.4345e-05 | 0.694 | gas
-86.15 | 187 | 506625 | 0.64612 | 13374 | 9216.8 | 1.451 | 6.49e-06 | 4.8518e-10 | 0.12509 | 1.4476e-05 | 0.694 | gas
-85.15 | 188 | 506625 | 0.64268 | 13390 | 9233 | 1.4502 | 6.51e-06 | 4.8637e-10 | 0.12571 | 1.4608e-05 | 0.694 | gas
-84.15 | 189 | 506625 | 0.63928 | 13405 | 9249 | 1.4493 | 6.54e-06 | 4.8759e-10 | 0.12633 | 1.4742e-05 | 0.694 | gas
-83.15 | 190 | 506625 | 0.63592 | 13421 | 9264.8 | 1.4486 | 6.56e-06 | 4.8877e-10 | 0.12694 | 1.4873e-05 | 0.694 | gas
-82.15 | 191 | 506625 | 0.63259 | 13436 | 9280.4 | 1.4478 | 6.58e-06 | 4.8998e-10 | 0.12754 | 1.5006e-05 | 0.694 | gas
-81.15 | 192 | 506625 | 0.62929 | 13451 | 9295.9 | 1.447 | 6.61e-06 | 4.9119e-10 | 0.12814 | 1.5138e-05 | 0.694 | gas
-80.15 | 193 | 506625 | 0.62603 | 13466 | 9311.1 | 1.4462 | 6.63e-06 | 4.9239e-10 | 0.12874 | 1.5271e-05 | 0.694 | gas
-79.15 | 194 | 506625 | 0.6228 | 13480 | 9326.2 | 1.4454 | 6.65e-06 | 4.9362e-10 | 0.12933 | 1.5405e-05 | 0.694 | gas
-78.15 | 195 | 506625 | 0.61961 | 13495 | 9341.1 | 1.4447 | 6.68e-06 | 4.9481e-10 | 0.12993 | 1.5539e-05 | 0.694 | gas
-77.15 | 196 | 506625 | 0.61644 | 13509 | 9355.8 | 1.4439 | 6.7e-06 | 4.9603e-10 | 0.13053 | 1.5675e-05 | 0.693 | gas
-76.15 | 197 | 506625 | 0.61331 | 13524 | 9370.4 | 1.4433 | 6.72e-06 | 4.9721e-10 | 0.13113 | 1.581e-05 | 0.693 | gas
-75.15 | 198 | 506625 | 0.61022 | 13538 | 9384.7 | 1.4426 | 6.75e-06 | 4.9842e-10 | 0.13172 | 1.5944e-05 | 0.694 | gas
-74.15 | 199 | 506625 | 0.60715 | 13551 | 9399 | 1.4417 | 6.77e-06 | 4.9965e-10 | 0.13232 | 1.6083e-05 | 0.693 | gas
-73.15 | 200 | 506625 | 0.60411 | 13565 | 9413 | 1.4411 | 6.79e-06 | 5.0086e-10 | 0.13292 | 1.622e-05 | 0.693 | gas
-72.15 | 201 | 506625 | 0.60111 | 13579 | 9426.9 | 1.4405 | 6.82e-06 | 5.0205e-10 | 0.13351 | 1.6357e-05 | 0.693 | gas
-71.15 | 202 | 506625 | 0.59813 | 13592 | 9440.6 | 1.4397 | 6.84e-06 | 5.0327e-10 | 0.1341 | 1.6495e-05 | 0.693 | gas
-70.15 | 203 | 506625 | 0.59519 | 13605 | 9454.1 | 1.4391 | 6.86e-06 | 5.045e-10 | 0.13469 | 1.6633e-05 | 0.693 | gas
-69.15 | 204 | 506625 | 0.59227 | 13618 | 9467.5 | 1.4384 | 6.89e-06 | 5.0571e-10 | 0.13527 | 1.6771e-05 | 0.693 | gas
-68.15 | 205 | 506625 | 0.58938 | 13631 | 9480.7 | 1.4378 | 6.91e-06 | 5.0692e-10 | 0.13586 | 1.6911e-05 | 0.693 | gas
-67.15 | 206 | 506625 | 0.58652 | 13644 | 9493.7 | 1.4372 | 6.93e-06 | 5.0813e-10 | 0.13645 | 1.7051e-05 | 0.693 | gas
-66.15 | 207 | 506625 | 0.58369 | 13656 | 9506.6 | 1.4365 | 6.96e-06 | 5.0937e-10 | 0.13704 | 1.7193e-05 | 0.693 | gas
-65.15 | 208 | 506625 | 0.58088 | 13669 | 9519.3 | 1.4359 | 6.98e-06 | 5.1056e-10 | 0.13763 | 1.7334e-05 | 0.693 | gas
-64.15 | 209 | 506625 | 0.5781 | 13681 | 9531.9 | 1.4353 | 7e-06 | 5.1179e-10 | 0.13822 | 1.7476e-05 | 0.693 | gas
-63.15 | 210 | 506625 | 0.57535 | 13693 | 9544.3 | 1.4347 | 7.02e-06 | 5.1301e-10 | 0.13881 | 1.7619e-05 | 0.693 | gas
-62.15 | 211 | 506625 | 0.57263 | 13705 | 9556.6 | 1.4341 | 7.05e-06 | 5.1423e-10 | 0.13938 | 1.776e-05 | 0.693 | gas
-61.15 | 212 | 506625 | 0.56993 | 13717 | 9568.7 | 1.4335 | 7.07e-06 | 5.1545e-10 | 0.13995 | 1.7902e-05 | 0.693 | gas
-60.15 | 213 | 506625 | 0.56725 | 13729 | 9580.7 | 1.433 | 7.09e-06 | 5.1666e-10 | 0.14052 | 1.8044e-05 | 0.693 | gas
-59.15 | 214 | 506625 | 0.5646 | 13740 | 9592.5 | 1.4324 | 7.12e-06 | 5.179e-10 | 0.14109 | 1.8187e-05 | 0.693 | gas
-58.15 | 215 | 506625 | 0.56198 | 13752 | 9604.1 | 1.4319 | 7.14e-06 | 5.191e-10 | 0.14166 | 1.833e-05 | 0.693 | gas
-57.15 | 216 | 506625 | 0.55938 | 13763 | 9615.7 | 1.4313 | 7.16e-06 | 5.2033e-10 | 0.14223 | 1.8474e-05 | 0.693 | gas
-56.15 | 217 | 506625 | 0.5568 | 13774 | 9627 | 1.4308 | 7.18e-06 | 5.2156e-10 | 0.1428 | 1.862e-05 | 0.693 | gas
-55.15 | 218 | 506625 | 0.55425 | 13785 | 9638.3 | 1.4302 | 7.21e-06 | 5.2279e-10 | 0.14337 | 1.8765e-05 | 0.693 | gas
-54.15 | 219 | 506625 | 0.55172 | 13796 | 9649.4 | 1.4297 | 7.23e-06 | 5.2401e-10 | 0.14394 | 1.8911e-05 | 0.693 | gas
-53.15 | 220 | 506625 | 0.54921 | 13807 | 9660.3 | 1.4293 | 7.25e-06 | 5.2523e-10 | 0.14451 | 1.9057e-05 | 0.693 | gas
-52.15 | 221 | 506625 | 0.54673 | 13817 | 9671.1 | 1.4287 | 7.27e-06 | 5.2647e-10 | 0.14507 | 1.9204e-05 | 0.693 | gas
-51.15 | 222 | 506625 | 0.54427 | 13828 | 9681.8 | 1.4282 | 7.3e-06 | 5.2768e-10 | 0.14563 | 1.935e-05 | 0.693 | gas
-50.15 | 223 | 506625 | 0.54183 | 13838 | 9692.3 | 1.4277 | 7.32e-06 | 5.2893e-10 | 0.1462 | 1.9499e-05 | 0.693 | gas
-49.15 | 224 | 506625 | 0.53941 | 13848 | 9702.7 | 1.4272 | 7.34e-06 | 5.3016e-10 | 0.14676 | 1.9647e-05 | 0.693 | gas
-48.15 | 225 | 506625 | 0.53702 | 13858 | 9713 | 1.4267 | 7.36e-06 | 5.314e-10 | 0.14732 | 1.9796e-05 | 0.693 | gas
-47.15 | 226 | 506625 | 0.53464 | 13868 | 9723.1 | 1.4263 | 7.39e-06 | 5.3262e-10 | 0.14788 | 1.9945e-05 | 0.693 | gas
-46.15 | 227 | 506625 | 0.53229 | 13878 | 9733.1 | 1.4259 | 7.41e-06 | 5.3385e-10 | 0.14844 | 2.0094e-05 | 0.693 | gas
-45.15 | 228 | 506625 | 0.52996 | 13887 | 9743 | 1.4253 | 7.43e-06 | 5.3511e-10 | 0.149 | 2.0246e-05 | 0.693 | gas
-44.15 | 229 | 506625 | 0.52765 | 13897 | 9752.7 | 1.4249 | 7.45e-06 | 5.3632e-10 | 0.14956 | 2.0396e-05 | 0.693 | gas
-43.15 | 230 | 506625 | 0.52535 | 13906 | 9762.3 | 1.4245 | 7.48e-06 | 5.3758e-10 | 0.15013 | 2.055e-05 | 0.692 | gas
-42.15 | 231 | 506625 | 0.52308 | 13916 | 9771.8 | 1.4241 | 7.5e-06 | 5.3879e-10 | 0.15068 | 2.07e-05 | 0.692 | gas
-41.15 | 232 | 506625 | 0.52083 | 13925 | 9781.2 | 1.4236 | 7.52e-06 | 5.4004e-10 | 0.15123 | 2.0852e-05 | 0.692 | gas
-40.15 | 233 | 506625 | 0.5186 | 13934 | 9790.4 | 1.4232 | 7.54e-06 | 5.4127e-10 | 0.15178 | 2.1004e-05 | 0.692 | gas
-39.15 | 234 | 506625 | 0.51638 | 13943 | 9799.6 | 1.4228 | 7.56e-06 | 5.4251e-10 | 0.15233 | 2.1157e-05 | 0.692 | gas
-38.15 | 235 | 506625 | 0.51419 | 13951 | 9808.6 | 1.4223 | 7.59e-06 | 5.4378e-10 | 0.15289 | 2.1313e-05 | 0.692 | gas
-37.15 | 236 | 506625 | 0.51201 | 13960 | 9817.4 | 1.422 | 7.61e-06 | 5.4501e-10 | 0.15344 | 2.1467e-05 | 0.692 | gas
-36.15 | 237 | 506625 | 0.50985 | 13969 | 9826.2 | 1.4216 | 7.63e-06 | 5.4624e-10 | 0.15399 | 2.1621e-05 | 0.692 | gas
-35.15 | 238 | 506625 | 0.50771 | 13977 | 9834.9 | 1.4212 | 7.65e-06 | 5.475e-10 | 0.15454 | 2.1778e-05 | 0.692 | gas
-34.15 | 239 | 506625 | 0.50559 | 13985 | 9843.4 | 1.4207 | 7.67e-06 | 5.4875e-10 | 0.1551 | 2.1936e-05 | 0.692 | gas
-33.15 | 240 | 506625 | 0.50349 | 13994 | 9851.8 | 1.4205 | 7.7e-06 | 5.4997e-10 | 0.15565 | 2.2091e-05 | 0.692 | gas
-32.15 | 241 | 506625 | 0.5014 | 14002 | 9860.1 | 1.4201 | 7.72e-06 | 5.5122e-10 | 0.15618 | 2.2246e-05 | 0.692 | gas
-31.15 | 242 | 506625 | 0.49933 | 14010 | 9868.3 | 1.4197 | 7.74e-06 | 5.5246e-10 | 0.15672 | 2.2403e-05 | 0.692 | gas
-30.15 | 243 | 506625 | 0.49728 | 14018 | 9876.4 | 1.4193 | 7.76e-06 | 5.5371e-10 | 0.15725 | 2.2558e-05 | 0.692 | gas
-29.15 | 244 | 506625 | 0.49524 | 14026 | 9884.4 | 1.419 | 7.78e-06 | 5.5495e-10 | 0.15778 | 2.2715e-05 | 0.692 | gas
-28.15 | 245 | 506625 | 0.49322 | 14033 | 9892.2 | 1.4186 | 7.81e-06 | 5.5623e-10 | 0.15832 | 2.2874e-05 | 0.692 | gas
-27.15 | 246 | 506625 | 0.49122 | 14041 | 9900 | 1.4183 | 7.83e-06 | 5.5745e-10 | 0.15885 | 2.3031e-05 | 0.692 | gas
-26.15 | 247 | 506625 | 0.48923 | 14048 | 9907.6 | 1.4179 | 7.85e-06 | 5.5873e-10 | 0.15938 | 2.319e-05 | 0.692 | gas
-25.15 | 248 | 506625 | 0.48726 | 14056 | 9915.2 | 1.4176 | 7.87e-06 | 5.5995e-10 | 0.15992 | 2.335e-05 | 0.692 | gas
-24.15 | 249 | 506625 | 0.48531 | 14063 | 9922.6 | 1.4173 | 7.89e-06 | 5.6121e-10 | 0.16045 | 2.3509e-05 | 0.692 | gas
-23.15 | 250 | 506625 | 0.48337 | 14070 | 9930 | 1.4169 | 7.91e-06 | 5.6247e-10 | 0.16099 | 2.3671e-05 | 0.692 | gas
-22.15 | 251 | 506625 | 0.48145 | 14077 | 9937.2 | 1.4166 | 7.94e-06 | 5.6373e-10 | 0.16151 | 2.3831e-05 | 0.692 | gas
-21.15 | 252 | 506625 | 0.47954 | 14084 | 9944.3 | 1.4163 | 7.96e-06 | 5.6498e-10 | 0.16203 | 2.3991e-05 | 0.692 | gas
-20.15 | 253 | 506625 | 0.47765 | 14091 | 9951.4 | 1.416 | 7.98e-06 | 5.6623e-10 | 0.16256 | 2.4152e-05 | 0.692 | gas
-19.15 | 254 | 506625 | 0.47577 | 14098 | 9958.3 | 1.4157 | 8e-06 | 5.6748e-10 | 0.16308 | 2.4313e-05 | 0.692 | gas
-18.15 | 255 | 506625 | 0.47391 | 14105 | 9965.2 | 1.4154 | 8.02e-06 | 5.6872e-10 | 0.16361 | 2.4476e-05 | 0.692 | gas
-17.15 | 256 | 506625 | 0.47206 | 14111 | 9971.9 | 1.4151 | 8.04e-06 | 5.7e-10 | 0.16413 | 2.464e-05 | 0.692 | gas
-16.15 | 257 | 506625 | 0.47022 | 14118 | 9978.6 | 1.4148 | 8.06e-06 | 5.7124e-10 | 0.16466 | 2.4804e-05 | 0.691 | gas
-15.15 | 258 | 506625 | 0.4684 | 14124 | 9985.1 | 1.4145 | 8.09e-06 | 5.7251e-10 | 0.16518 | 2.4968e-05 | 0.691 | gas
-14.15 | 259 | 506625 | 0.4666 | 14130 | 9991.6 | 1.4142 | 8.11e-06 | 5.7378e-10 | 0.16571 | 2.5134e-05 | 0.691 | gas
-13.15 | 260 | 506625 | 0.46481 | 14137 | 9998 | 1.414 | 8.13e-06 | 5.7501e-10 | 0.16623 | 2.5297e-05 | 0.691 | gas
-12.15 | 261 | 506625 | 0.46303 | 14143 | 10004 | 1.4137 | 8.15e-06 | 5.7627e-10 | 0.16675 | 2.5463e-05 | 0.691 | gas
-11.15 | 262 | 506625 | 0.46126 | 14149 | 10010 | 1.4135 | 8.17e-06 | 5.7753e-10 | 0.16726 | 2.5628e-05 | 0.691 | gas
-10.15 | 263 | 506625 | 0.45951 | 14155 | 10017 | 1.4131 | 8.19e-06 | 5.7879e-10 | 0.16778 | 2.5795e-05 | 0.691 | gas
-9.15 | 264 | 506625 | 0.45777 | 14161 | 10023 | 1.4129 | 8.21e-06 | 5.8005e-10 | 0.16829 | 2.5961e-05 | 0.691 | gas
-8.15 | 265 | 506625 | 0.45605 | 14166 | 10029 | 1.4125 | 8.24e-06 | 5.8134e-10 | 0.16881 | 2.613e-05 | 0.691 | gas
-7.15 | 266 | 506625 | 0.45434 | 14172 | 10034 | 1.4124 | 8.26e-06 | 5.8259e-10 | 0.16932 | 2.6296e-05 | 0.691 | gas
-6.15 | 267 | 506625 | 0.45264 | 14178 | 10040 | 1.4122 | 8.28e-06 | 5.8384e-10 | 0.16984 | 2.6465e-05 | 0.691 | gas
-5.15 | 268 | 506625 | 0.45095 | 14183 | 10046 | 1.4118 | 8.3e-06 | 5.8513e-10 | 0.17036 | 2.6636e-05 | 0.691 | gas
-4.15 | 269 | 506625 | 0.44928 | 14189 | 10051 | 1.4117 | 8.32e-06 | 5.8637e-10 | 0.17087 | 2.6804e-05 | 0.691 | gas
-3.15 | 270 | 506625 | 0.44762 | 14194 | 10057 | 1.4114 | 8.34e-06 | 5.8765e-10 | 0.17139 | 2.6976e-05 | 0.691 | gas
-2.15 | 271 | 506625 | 0.44597 | 14200 | 10062 | 1.4113 | 8.36e-06 | 5.8889e-10 | 0.17188 | 2.7141e-05 | 0.691 | gas
-1.15 | 272 | 506625 | 0.44433 | 14205 | 10068 | 1.4109 | 8.38e-06 | 5.9016e-10 | 0.17238 | 2.7311e-05 | 0.691 | gas
-0.15 | 273 | 506625 | 0.4427 | 14210 | 10073 | 1.4107 | 8.4e-06 | 5.9143e-10 | 0.17288 | 2.7482e-05 | 0.691 | gas
0.85 | 274 | 506625 | 0.44109 | 14215 | 10078 | 1.4105 | 8.43e-06 | 5.927e-10 | 0.17337 | 2.765e-05 | 0.691 | gas
1.85 | 275 | 506625 | 0.43949 | 14220 | 10083 | 1.4103 | 8.45e-06 | 5.9397e-10 | 0.17387 | 2.7821e-05 | 0.691 | gas
2.85 | 276 | 506625 | 0.4379 | 14225 | 10088 | 1.4101 | 8.47e-06 | 5.9523e-10 | 0.17437 | 2.7993e-05 | 0.691 | gas
3.85 | 277 | 506625 | 0.43632 | 14230 | 10093 | 1.4099 | 8.49e-06 | 5.9649e-10 | 0.17486 | 2.8163e-05 | 0.691 | gas
4.85 | 278 | 506625 | 0.43475 | 14235 | 10098 | 1.4097 | 8.51e-06 | 5.9775e-10 | 0.17536 | 2.8336e-05 | 0.691 | gas
5.85 | 279 | 506625 | 0.4332 | 14239 | 10103 | 1.4094 | 8.53e-06 | 5.9905e-10 | 0.17586 | 2.851e-05 | 0.691 | gas
6.85 | 280 | 506625 | 0.43165 | 14244 | 10108 | 1.4092 | 8.55e-06 | 6.003e-10 | 0.17635 | 2.8682e-05 | 0.691 | gas
7.85 | 281 | 506625 | 0.43012 | 14249 | 10113 | 1.409 | 8.57e-06 | 6.0155e-10 | 0.17685 | 2.8856e-05 | 0.691 | gas
8.85 | 282 | 506625 | 0.4286 | 14253 | 10117 | 1.4088 | 8.59e-06 | 6.0284e-10 | 0.17735 | 2.9032e-05 | 0.691 | gas
9.85 | 283 | 506625 | 0.42709 | 14257 | 10122 | 1.4085 | 8.61e-06 | 6.0413e-10 | 0.17784 | 2.9207e-05 | 0.69 | gas
10.85 | 284 | 506625 | 0.42558 | 14262 | 10126 | 1.4085 | 8.63e-06 | 6.0538e-10 | 0.17834 | 2.9382e-05 | 0.69 | gas
11.85 | 285 | 506625 | 0.42409 | 14266 | 10131 | 1.4082 | 8.65e-06 | 6.0666e-10 | 0.17884 | 2.956e-05 | 0.69 | gas
12.85 | 286 | 506625 | 0.42261 | 14270 | 10135 | 1.408 | 8.68e-06 | 6.0794e-10 | 0.17934 | 2.9738e-05 | 0.69 | gas
13.85 | 287 | 506625 | 0.42114 | 14275 | 10139 | 1.4079 | 8.7e-06 | 6.0918e-10 | 0.17983 | 2.9913e-05 | 0.69 | gas
14.85 | 288 | 506625 | 0.41968 | 14279 | 10144 | 1.4076 | 8.72e-06 | 6.1045e-10 | 0.18033 | 3.0092e-05 | 0.69 | gas
15.85 | 289 | 506625 | 0.41823 | 14283 | 10148 | 1.4075 | 8.74e-06 | 6.1173e-10 | 0.18083 | 3.0272e-05 | 0.69 | gas
16.85 | 290 | 506625 | 0.41679 | 14287 | 10152 | 1.4073 | 8.76e-06 | 6.13e-10 | 0.18133 | 3.0452e-05 | 0.69 | gas
17.85 | 291 | 506625 | 0.41536 | 14291 | 10156 | 1.4071 | 8.78e-06 | 6.1427e-10 | 0.1818 | 3.0627e-05 | 0.69 | gas
18.85 | 292 | 506625 | 0.41394 | 14295 | 10160 | 1.407 | 8.8e-06 | 6.1553e-10 | 0.18228 | 3.0805e-05 | 0.69 | gas
19.85 | 293 | 506625 | 0.41253 | 14298 | 10164 | 1.4067 | 8.82e-06 | 6.1684e-10 | 0.18276 | 3.0985e-05 | 0.69 | gas
20.85 | 294 | 506625 | 0.41113 | 14302 | 10168 | 1.4066 | 8.84e-06 | 6.181e-10 | 0.18324 | 3.1163e-05 | 0.69 | gas
21.85 | 295 | 506625 | 0.40974 | 14306 | 10171 | 1.4065 | 8.86e-06 | 6.1936e-10 | 0.18372 | 3.1342e-05 | 0.69 | gas
22.85 | 296 | 506625 | 0.40836 | 14309 | 10175 | 1.4063 | 8.88e-06 | 6.2066e-10 | 0.18419 | 3.1522e-05 | 0.69 | gas
23.85 | 297 | 506625 | 0.40699 | 14313 | 10179 | 1.4061 | 8.9e-06 | 6.2192e-10 | 0.18467 | 3.1702e-05 | 0.69 | gas
24.85 | 298 | 506625 | 0.40562 | 14316 | 10182 | 1.406 | 8.92e-06 | 6.2321e-10 | 0.18515 | 3.1885e-05 | 0.69 | gas
25.85 | 299 | 506625 | 0.40427 | 14320 | 10186 | 1.4059 | 8.94e-06 | 6.2446e-10 | 0.18563 | 3.2065e-05 | 0.69 | gas
26.85 | 300 | 506625 | 0.40292 | 14323 | 10189 | 1.4057 | 8.96e-06 | 6.2576e-10 | 0.18611 | 3.2249e-05 | 0.69 | gas
27.85 | 301 | 506625 | 0.40159 | 14327 | 10193 | 1.4056 | 8.98e-06 | 6.27e-10 | 0.18659 | 3.243e-05 | 0.69 | gas
28.85 | 302 | 506625 | 0.40026 | 14330 | 10196 | 1.4055 | 9e-06 | 6.2828e-10 | 0.18707 | 3.2615e-05 | 0.69 | gas
29.85 | 303 | 506625 | 0.39894 | 14333 | 10200 | 1.4052 | 9.02e-06 | 6.2957e-10 | 0.18754 | 3.2798e-05 | 0.69 | gas
30.85 | 304 | 506625 | 0.39763 | 14336 | 10203 | 1.4051 | 9.04e-06 | 6.3085e-10 | 0.18802 | 3.2984e-05 | 0.69 | gas
31.85 | 305 | 506625 | 0.39633 | 14340 | 10206 | 1.4051 | 9.06e-06 | 6.3209e-10 | 0.1885 | 3.3167e-05 | 0.69 | gas
32.85 | 306 | 506625 | 0.39504 | 14343 | 10209 | 1.4049 | 9.08e-06 | 6.3337e-10 | 0.18898 | 3.3353e-05 | 0.689 | gas
33.85 | 307 | 506625 | 0.39375 | 14346 | 10212 | 1.4048 | 9.1e-06 | 6.3465e-10 | 0.18946 | 3.354e-05 | 0.689 | gas
34.85 | 308 | 506625 | 0.39248 | 14349 | 10215 | 1.4047 | 9.12e-06 | 6.3593e-10 | 0.18994 | 3.3727e-05 | 0.689 | gas
35.85 | 309 | 506625 | 0.39121 | 14352 | 10218 | 1.4046 | 9.15e-06 | 6.3719e-10 | 0.19042 | 3.3915e-05 | 0.689 | gas
36.85 | 310 | 506625 | 0.38995 | 14355 | 10221 | 1.4045 | 9.17e-06 | 6.3847e-10 | 0.1909 | 3.4103e-05 | 0.689 | gas
37.85 | 311 | 506625 | 0.3887 | 14357 | 10224 | 1.4042 | 9.19e-06 | 6.3978e-10 | 0.19136 | 3.429e-05 | 0.689 | gas
38.85 | 312 | 506625 | 0.38745 | 14360 | 10227 | 1.4041 | 9.21e-06 | 6.4105e-10 | 0.19182 | 3.4477e-05 | 0.689 | gas
39.85 | 313 | 506625 | 0.38622 | 14363 | 10230 | 1.404 | 9.23e-06 | 6.4231e-10 | 0.19228 | 3.4662e-05 | 0.689 | gas
40.85 | 314 | 506625 | 0.38499 | 14366 | 10233 | 1.4039 | 9.25e-06 | 6.4358e-10 | 0.19274 | 3.4849e-05 | 0.689 | gas
41.85 | 315 | 506625 | 0.38377 | 14368 | 10236 | 1.4037 | 9.27e-06 | 6.4488e-10 | 0.1932 | 3.5038e-05 | 0.689 | gas
42.85 | 316 | 506625 | 0.38256 | 14371 | 10238 | 1.4037 | 9.29e-06 | 6.4613e-10 | 0.19366 | 3.5225e-05 | 0.689 | gas
43.85 | 317 | 506625 | 0.38135 | 14373 | 10241 | 1.4035 | 9.31e-06 | 6.4744e-10 | 0.19412 | 3.5416e-05 | 0.689 | gas
44.85 | 318 | 506625 | 0.38016 | 14376 | 10244 | 1.4034 | 9.33e-06 | 6.4869e-10 | 0.19458 | 3.5604e-05 | 0.689 | gas
45.85 | 319 | 506625 | 0.37897 | 14379 | 10246 | 1.4034 | 9.35e-06 | 6.4995e-10 | 0.19504 | 3.5792e-05 | 0.689 | gas
46.85 | 320 | 506625 | 0.37779 | 14381 | 10249 | 1.4032 | 9.37e-06 | 6.5124e-10 | 0.1955 | 3.5984e-05 | 0.689 | gas
47.85 | 321 | 506625 | 0.37661 | 14383 | 10251 | 1.4031 | 9.39e-06 | 6.5253e-10 | 0.19601 | 3.6186e-05 | 0.689 | gas
48.85 | 322 | 506625 | 0.37544 | 14386 | 10254 | 1.403 | 9.41e-06 | 6.5378e-10 | 0.19652 | 3.6385e-05 | 0.689 | gas
49.85 | 323 | 506625 | 0.37428 | 14388 | 10256 | 1.4029 | 9.43e-06 | 6.5507e-10 | 0.19703 | 3.6588e-05 | 0.688 | gas
50.85 | 324 | 506625 | 0.37313 | 14390 | 10258 | 1.4028 | 9.45e-06 | 6.5637e-10 | 0.19754 | 3.679e-05 | 0.688 | gas
51.85 | 325 | 506625 | 0.37198 | 14393 | 10261 | 1.4027 | 9.46e-06 | 6.576e-10 | 0.19805 | 3.6992e-05 | 0.688 | gas
52.85 | 326 | 506625 | 0.37084 | 14395 | 10263 | 1.4026 | 9.48e-06 | 6.5889e-10 | 0.19856 | 3.7196e-05 | 0.688 | gas
53.85 | 327 | 506625 | 0.36971 | 14397 | 10265 | 1.4025 | 9.5e-06 | 6.6017e-10 | 0.19907 | 3.74e-05 | 0.687 | gas
54.85 | 328 | 506625 | 0.36859 | 14399 | 10267 | 1.4025 | 9.52e-06 | 6.6146e-10 | 0.19958 | 3.7605e-05 | 0.687 | gas
55.85 | 329 | 506625 | 0.36747 | 14401 | 10270 | 1.4022 | 9.54e-06 | 6.6273e-10 | 0.20009 | 3.781e-05 | 0.687 | gas
56.85 | 330 | 506625 | 0.36636 | 14403 | 10272 | 1.4022 | 9.56e-06 | 6.6401e-10 | 0.2006 | 3.8016e-05 | 0.687 | gas
57.85 | 331 | 506625 | 0.36525 | 14405 | 10274 | 1.4021 | 9.58e-06 | 6.6529e-10 | 0.2011 | 3.8222e-05 | 0.686 | gas
58.85 | 332 | 506625 | 0.36416 | 14407 | 10276 | 1.402 | 9.6e-06 | 6.6656e-10 | 0.2016 | 3.8426e-05 | 0.686 | gas
59.85 | 333 | 506625 | 0.36306 | 14409 | 10278 | 1.4019 | 9.62e-06 | 6.6783e-10 | 0.2021 | 3.8633e-05 | 0.686 | gas
60.85 | 334 | 506625 | 0.36198 | 14411 | 10280 | 1.4018 | 9.64e-06 | 6.6911e-10 | 0.2026 | 3.8838e-05 | 0.686 | gas
61.85 | 335 | 506625 | 0.3609 | 14413 | 10282 | 1.4018 | 9.66e-06 | 6.7037e-10 | 0.2031 | 3.9045e-05 | 0.686 | gas
62.85 | 336 | 506625 | 0.35983 | 14415 | 10284 | 1.4017 | 9.68e-06 | 6.7164e-10 | 0.20361 | 3.9254e-05 | 0.685 | gas
63.85 | 337 | 506625 | 0.35876 | 14417 | 10286 | 1.4016 | 9.7e-06 | 6.7291e-10 | 0.20411 | 3.9463e-05 | 0.685 | gas
64.85 | 338 | 506625 | 0.3577 | 14419 | 10287 | 1.4017 | 9.72e-06 | 6.7417e-10 | 0.20461 | 3.9671e-05 | 0.685 | gas
65.85 | 339 | 506625 | 0.35665 | 14420 | 10289 | 1.4015 | 9.74e-06 | 6.7548e-10 | 0.20511 | 3.9882e-05 | 0.685 | gas
66.85 | 340 | 506625 | 0.3556 | 14422 | 10291 | 1.4014 | 9.76e-06 | 6.7674e-10 | 0.20561 | 4.0092e-05 | 0.685 | gas
67.85 | 341 | 506625 | 0.35456 | 14424 | 10293 | 1.4013 | 9.78e-06 | 6.78e-10 | 0.20611 | 4.0302e-05 | 0.684 | gas
68.85 | 342 | 506625 | 0.35353 | 14425 | 10295 | 1.4012 | 9.8e-06 | 6.7931e-10 | 0.20661 | 4.0514e-05 | 0.684 | gas
69.85 | 343 | 506625 | 0.3525 | 14427 | 10296 | 1.4012 | 9.82e-06 | 6.8056e-10 | 0.20712 | 4.0727e-05 | 0.684 | gas
70.85 | 344 | 506625 | 0.35148 | 14429 | 10298 | 1.4011 | 9.84e-06 | 6.8181e-10 | 0.20762 | 4.0939e-05 | 0.684 | gas
71.85 | 345 | 506625 | 0.35046 | 14430 | 10300 | 1.401 | 9.86e-06 | 6.8312e-10 | 0.20812 | 4.1154e-05 | 0.683 | gas
72.85 | 346 | 506625 | 0.34945 | 14432 | 10301 | 1.401 | 9.88e-06 | 6.8437e-10 | 0.20862 | 4.1366e-05 | 0.683 | gas
73.85 | 347 | 506625 | 0.34844 | 14433 | 10303 | 1.4009 | 9.9e-06 | 6.8567e-10 | 0.20912 | 4.1582e-05 | 0.683 | gas
74.85 | 348 | 506625 | 0.34744 | 14435 | 10304 | 1.4009 | 9.92e-06 | 6.8691e-10 | 0.20963 | 4.1798e-05 | 0.683 | gas
75.85 | 349 | 506625 | 0.34645 | 14436 | 10306 | 1.4007 | 9.93e-06 | 6.882e-10 | 0.21013 | 4.2015e-05 | 0.683 | gas
76.85 | 350 | 506625 | 0.34546 | 14438 | 10307 | 1.4008 | 9.95e-06 | 6.8945e-10 | 0.21063 | 4.2229e-05 | 0.682 | gas
77.85 | 351 | 506625 | 0.34448 | 14439 | 10309 | 1.4006 | 9.97e-06 | 6.9074e-10 | 0.21112 | 4.2445e-05 | 0.682 | gas
78.85 | 352 | 506625 | 0.3435 | 14441 | 10310 | 1.4007 | 9.99e-06 | 6.9198e-10 | 0.21161 | 4.2659e-05 | 0.682 | gas
79.85 | 353 | 506625 | 0.34253 | 14442 | 10312 | 1.4005 | 1e-05 | 6.9326e-10 | 0.21211 | 4.2878e-05 | 0.682 | gas
80.85 | 354 | 506625 | 0.34157 | 14443 | 10313 | 1.4005 | 1e-05 | 6.9452e-10 | 0.2126 | 4.3095e-05 | 0.681 | gas
81.85 | 355 | 506625 | 0.34061 | 14445 | 10314 | 1.4005 | 1.01e-05 | 6.9581e-10 | 0.21309 | 4.331e-05 | 0.681 | gas
82.85 | 356 | 506625 | 0.33965 | 14446 | 10316 | 1.4003 | 1.01e-05 | 6.9708e-10 | 0.21358 | 4.3529e-05 | 0.681 | gas
83.85 | 357 | 506625 | 0.3387 | 14447 | 10317 | 1.4003 | 1.01e-05 | 6.9835e-10 | 0.21408 | 4.3751e-05 | 0.681 | gas
84.85 | 358 | 506625 | 0.33776 | 14448 | 10318 | 1.4003 | 1.01e-05 | 6.9961e-10 | 0.21457 | 4.397e-05 | 0.681 | gas
85.85 | 359 | 506625 | 0.33682 | 14450 | 10320 | 1.4002 | 1.01e-05 | 7.009e-10 | 0.21506 | 4.4187e-05 | 0.681 | gas
86.85 | 360 | 506625 | 0.33588 | 14451 | 10321 | 1.4002 | 1.01e-05 | 7.0217e-10 | 0.21556 | 4.441e-05 | 0.68 | gas
87.85 | 361 | 506625 | 0.33495 | 14452 | 10322 | 1.4001 | 1.02e-05 | 7.0343e-10 | 0.21602 | 4.4626e-05 | 0.68 | gas
88.85 | 362 | 506625 | 0.33403 | 14453 | 10323 | 1.4001 | 1.02e-05 | 7.047e-10 | 0.21648 | 4.4841e-05 | 0.68 | gas
89.85 | 363 | 506625 | 0.33311 | 14454 | 10325 | 1.3999 | 1.02e-05 | 7.0596e-10 | 0.21695 | 4.5059e-05 | 0.68 | gas
90.85 | 364 | 506625 | 0.3322 | 14456 | 10326 | 1.4 | 1.02e-05 | 7.0718e-10 | 0.21741 | 4.5272e-05 | 0.68 | gas
91.85 | 365 | 506625 | 0.33129 | 14457 | 10327 | 1.3999 | 1.02e-05 | 7.0845e-10 | 0.21787 | 4.5489e-05 | 0.68 | gas
92.85 | 366 | 506625 | 0.33039 | 14458 | 10328 | 1.3999 | 1.03e-05 | 7.0971e-10 | 0.21834 | 4.5709e-05 | 0.679 | gas
93.85 | 367 | 506625 | 0.32949 | 14459 | 10329 | 1.3998 | 1.03e-05 | 7.1098e-10 | 0.2188 | 4.5927e-05 | 0.679 | gas
94.85 | 368 | 506625 | 0.3286 | 14460 | 10330 | 1.3998 | 1.03e-05 | 7.1224e-10 | 0.21926 | 4.6145e-05 | 0.679 | gas
95.85 | 369 | 506625 | 0.32771 | 14461 | 10331 | 1.3998 | 1.03e-05 | 7.1351e-10 | 0.21973 | 4.6366e-05 | 0.679 | gas
96.85 | 370 | 506625 | 0.32682 | 14462 | 10332 | 1.3997 | 1.03e-05 | 7.1477e-10 | 0.22019 | 4.6587e-05 | 0.679 | gas
97.85 | 371 | 506625 | 0.32594 | 14463 | 10333 | 1.3997 | 1.04e-05 | 7.1603e-10 | 0.22067 | 4.6811e-05 | 0.679 | gas
98.85 | 372 | 506625 | 0.32507 | 14464 | 10334 | 1.3997 | 1.04e-05 | 7.173e-10 | 0.22116 | 4.7037e-05 | 0.679 | gas
99.85 | 373 | 506625 | 0.3242 | 14465 | 10335 | 1.3996 | 1.04e-05 | 7.1856e-10 | 0.22164 | 4.7262e-05 | 0.678 | gas
-258.15 | 15 | 1013250 | 76.996 | 7191.3 | 5238.3 | 1.3728 | 2.4e-05 | 3.3378e-09 | 0.084687 | 1.5295e-07 | 2.04 | liquid
-257.15 | 16 | 1013250 | 76.173 | 7538.7 | 5330 | 1.4144 | 2.14e-05 | 2.8329e-09 | 0.091107 | 1.5865e-07 | 1.77 | liquid
-256.15 | 17 | 1013250 | 75.307 | 7917.5 | 5419.8 | 1.4608 | 1.92e-05 | 2.426e-09 | 0.096213 | 1.6136e-07 | 1.58 | liquid
-255.15 | 18 | 1013250 | 74.393 | 8318.7 | 5500.8 | 1.5123 | 1.74e-05 | 2.0948e-09 | 0.10018 | 1.6188e-07 | 1.45 | liquid
-254.15 | 19 | 1013250 | 73.428 | 8745 | 5574.7 | 1.5687 | 1.59e-05 | 1.8206e-09 | 0.10319 | 1.607e-07 | 1.35 | liquid
-253.15 | 20 | 1013250 | 72.407 | 9202.7 | 5644.3 | 1.6304 | 1.46e-05 | 1.5895e-09 | 0.10536 | 1.5812e-07 | 1.28 | liquid
-252.15 | 21 | 1013250 | 71.324 | 9699.7 | 5711.1 | 1.6984 | 1.35e-05 | 1.392e-09 | 0.10682 | 1.544e-07 | 1.23 | liquid
-251.15 | 22 | 1013250 | 70.171 | 10246 | 5775.9 | 1.7739 | 1.25e-05 | 1.2207e-09 | 0.10767 | 1.4976e-07 | 1.19 | liquid
-250.15 | 23 | 1013250 | 68.939 | 10855 | 5838.9 | 1.8591 | 1.16e-05 | 1.0701e-09 | 0.10797 | 1.4428e-07 | 1.17 | liquid
-249.15 | 24 | 1013250 | 67.616 | 11545 | 5900.1 | 1.9567 | 1.08e-05 | 9.3616e-10 | 0.10779 | 1.3808e-07 | 1.16 | liquid
-248.15 | 25 | 1013250 | 66.185 | 12345 | 5959.6 | 2.0714 | 1.01e-05 | 8.1539e-10 | 0.10714 | 1.3113e-07 | 1.16 | liquid
-247.15 | 26 | 1013250 | 64.621 | 13300 | 6017.9 | 2.2101 | 9.37e-06 | 7.0472e-10 | 0.10605 | 1.2339e-07 | 1.18 | liquid
-246.15 | 27 | 1013250 | 62.889 | 14487 | 6076.3 | 2.3842 | 8.72e-06 | 6.0166e-10 | 0.10448 | 1.1468e-07 | 1.21 | liquid
-245.15 | 28 | 1013250 | 60.936 | 16050 | 6137.8 | 2.6149 | 8.08e-06 | 5.0348e-10 | 0.1024 | 1.047e-07 | 1.27 | liquid
-244.15 | 29 | 1013250 | 58.664 | 18293 | 6208.5 | 2.9464 | 7.45e-06 | 4.072e-10 | 0.099684 | 9.289e-08 | 1.37 | liquid
-243.15 | 30 | 1013250 | 55.883 | 22034 | 6304.3 | 3.4951 | 6.79e-06 | 3.0823e-10 | 0.096068 | 7.802e-08 | 1.56 | liquid
-242.15 | 31 | 1013250 | 52.062 | 30729 | 6476.8 | 4.7445 | 6.04e-06 | 1.9653e-10 | 0.090839 | 5.6781e-08 | 2.04 | liquid
-241.757 | 31.393 | 1013250 | 49.89 | 39719 | 6609.7 | 6.0092 | 5.67e-06 | 1.4273e-10 | 0.087827 | 4.4322e-08 | 2.56 | liquid
-241.757 | 31.393 | 1013250 | 14.128 | 50339 | 7866.4 | 6.3992 | 2.09e-06 | 4.1588e-11 | 0.038355 | 5.3931e-08 | 2.75 | gas
-241.15 | 32 | 1013250 | 12.59 | 33275 | 7463.4 | 4.4584 | 2.04e-06 | 6.1434e-11 | 0.037019 | 8.8365e-08 | 1.84 | gas
-240.15 | 33 | 1013250 | 11.129 | 24422 | 7107.1 | 3.4363 | 2.03e-06 | 8.3064e-11 | 0.036161 | 1.3305e-07 | 1.37 | gas
-239.15 | 34 | 1013250 | 10.164 | 20621 | 6903.2 | 2.9872 | 2.04e-06 | 9.8909e-11 | 0.035889 | 1.7123e-07 | 1.17 | gas
-238.15 | 35 | 1013250 | 9.4387 | 18456 | 6772.1 | 2.7253 | 2.06e-06 | 1.1171e-10 | 0.035883 | 2.0599e-07 | 1.06 | gas
-237.15 | 36 | 1013250 | 8.8572 | 17044 | 6681.8 | 2.5508 | 2.09e-06 | 1.2262e-10 | 0.03603 | 2.3867e-07 | 0.989 | gas
-236.15 | 37 | 1013250 | 8.3725 | 16045 | 6616.6 | 2.425 | 2.12e-06 | 1.3223e-10 | 0.036273 | 2.7001e-07 | 0.939 | gas
-235.15 | 38 | 1013250 | 7.9578 | 15299 | 6567.5 | 2.3295 | 2.16e-06 | 1.409e-10 | 0.036582 | 3.0048e-07 | 0.902 | gas
-234.15 | 39 | 1013250 | 7.5961 | 14719 | 6529.5 | 2.2542 | 2.19e-06 | 1.4888e-10 | 0.036938 | 3.3037e-07 | 0.873 | gas
-233.15 | 40 | 1013250 | 7.276 | 14255 | 6499.1 | 2.1934 | 2.23e-06 | 1.5628e-10 | 0.037329 | 3.599e-07 | 0.851 | gas
-232.15 | 41 | 1013250 | 6.9895 | 13874 | 6474.3 | 2.1429 | 2.27e-06 | 1.6326e-10 | 0.037747 | 3.8926e-07 | 0.833 | gas
-231.15 | 42 | 1013250 | 6.7307 | 13555 | 6453.7 | 2.1003 | 2.3e-06 | 1.6989e-10 | 0.038186 | 4.1855e-07 | 0.817 | gas
-230.15 | 43 | 1013250 | 6.4952 | 13285 | 6436.3 | 2.0641 | 2.34e-06 | 1.762e-10 | 0.038641 | 4.4781e-07 | 0.805 | gas
-229.15 | 44 | 1013250 | 6.2794 | 13052 | 6421.5 | 2.0325 | 2.38e-06 | 1.8227e-10 | 0.03911 | 4.7719e-07 | 0.794 | gas
-228.15 | 45 | 1013250 | 6.0806 | 12851 | 6408.8 | 2.0052 | 2.42e-06 | 1.881e-10 | 0.03959 | 5.0664e-07 | 0.785 | gas
-227.15 | 46 | 1013250 | 5.8966 | 12674 | 6397.8 | 1.981 | 2.46e-06 | 1.9375e-10 | 0.040079 | 5.3629e-07 | 0.777 | gas
-226.15 | 47 | 1013250 | 5.7256 | 12518 | 6388.4 | 1.9595 | 2.49e-06 | 1.9922e-10 | 0.040576 | 5.6613e-07 | 0.769 | gas
-225.15 | 48 | 1013250 | 5.566 | 12379 | 6380.3 | 1.9402 | 2.53e-06 | 2.0454e-10 | 0.04108 | 5.9621e-07 | 0.763 | gas
-224.15 | 49 | 1013250 | 5.4167 | 12255 | 6373.4 | 1.9228 | 2.57e-06 | 2.0971e-10 | 0.04159 | 6.2653e-07 | 0.757 | gas
-223.15 | 50 | 1013250 | 5.2765 | 12144 | 6367.7 | 1.9071 | 2.61e-06 | 2.1474e-10 | 0.042104 | 6.5708e-07 | 0.752 | gas
-222.15 | 51 | 1013250 | 5.1445 | 12044 | 6363.1 | 1.8928 | 2.65e-06 | 2.1965e-10 | 0.042624 | 6.8792e-07 | 0.748 | gas
-221.15 | 52 | 1013250 | 5.0199 | 11954 | 6359.5 | 1.8797 | 2.68e-06 | 2.2445e-10 | 0.043148 | 7.1904e-07 | 0.743 | gas
-220.15 | 53 | 1013250 | 4.9022 | 11872 | 6356.8 | 1.8676 | 2.72e-06 | 2.2914e-10 | 0.043676 | 7.5046e-07 | 0.739 | gas
-219.15 | 54 | 1013250 | 4.7905 | 11798 | 6355.2 | 1.8564 | 2.76e-06 | 2.3373e-10 | 0.044207 | 7.8217e-07 | 0.736 | gas
-218.15 | 55 | 1013250 | 4.6846 | 11731 | 6354.4 | 1.8461 | 2.79e-06 | 2.3821e-10 | 0.044742 | 8.1416e-07 | 0.733 | gas
-217.15 | 56 | 1013250 | 4.5838 | 11670 | 6354.6 | 1.8365 | 2.83e-06 | 2.426e-10 | 0.04528 | 8.4647e-07 | 0.73 | gas
-216.15 | 57 | 1013250 | 4.4878 | 11614 | 6355.7 | 1.8273 | 2.87e-06 | 2.469e-10 | 0.045822 | 8.7914e-07 | 0.727 | gas
-215.15 | 58 | 1013250 | 4.3962 | 11563 | 6357.7 | 1.8187 | 2.9e-06 | 2.5113e-10 | 0.046366 | 9.1212e-07 | 0.724 | gas
-214.15 | 59 | 1013250 | 4.3086 | 11518 | 6360.6 | 1.8108 | 2.94e-06 | 2.5523e-10 | 0.046914 | 9.4534e-07 | 0.722 | gas
-213.15 | 60 | 1013250 | 4.2249 | 11476 | 6364.4 | 1.8032 | 2.98e-06 | 2.5929e-10 | 0.047464 | 9.7894e-07 | 0.719 | gas
-212.15 | 61 | 1013250 | 4.1447 | 11438 | 6369 | 1.7959 | 3.01e-06 | 2.6325e-10 | 0.048018 | 1.0129e-06 | 0.717 | gas
-211.15 | 62 | 1013250 | 4.0678 | 11404 | 6374.5 | 1.789 | 3.05e-06 | 2.6714e-10 | 0.048574 | 1.0471e-06 | 0.715 | gas
-210.15 | 63 | 1013250 | 3.994 | 11374 | 6380.9 | 1.7825 | 3.08e-06 | 2.7093e-10 | 0.049133 | 1.0816e-06 | 0.713 | gas
-209.15 | 64 | 1013250 | 3.9231 | 11346 | 6388.2 | 1.7761 | 3.12e-06 | 2.7468e-10 | 0.049694 | 1.1164e-06 | 0.712 | gas
-208.15 | 65 | 1013250 | 3.8548 | 11322 | 6396.3 | 1.7701 | 3.15e-06 | 2.7833e-10 | 0.050258 | 1.1515e-06 | 0.71 | gas
-207.15 | 66 | 1013250 | 3.7892 | 11300 | 6405.3 | 1.7642 | 3.19e-06 | 2.8192e-10 | 0.050825 | 1.187e-06 | 0.708 | gas
-206.15 | 67 | 1013250 | 3.7259 | 11281 | 6415.1 | 1.7585 | 3.22e-06 | 2.8543e-10 | 0.051395 | 1.2228e-06 | 0.707 | gas
-205.15 | 68 | 1013250 | 3.6648 | 11264 | 6425.7 | 1.753 | 3.25e-06 | 2.8888e-10 | 0.051967 | 1.2589e-06 | 0.705 | gas
-204.15 | 69 | 1013250 | 3.6059 | 11250 | 6437.2 | 1.7477 | 3.29e-06 | 2.9226e-10 | 0.052542 | 1.2952e-06 | 0.704 | gas
-203.15 | 70 | 1013250 | 3.549 | 11238 | 6449.4 | 1.7425 | 3.32e-06 | 2.9556e-10 | 0.053119 | 1.3319e-06 | 0.703 | gas
-202.15 | 71 | 1013250 | 3.494 | 11228 | 6462.5 | 1.7374 | 3.36e-06 | 2.9881e-10 | 0.053676 | 1.3682e-06 | 0.702 | gas
-201.15 | 72 | 1013250 | 3.4408 | 11220 | 6476.3 | 1.7325 | 3.39e-06 | 3.0198e-10 | 0.054233 | 1.4048e-06 | 0.701 | gas
-200.15 | 73 | 1013250 | 3.3893 | 11213 | 6491 | 1.7275 | 3.42e-06 | 3.0512e-10 | 0.054792 | 1.4417e-06 | 0.7 | gas
-199.15 | 74 | 1013250 | 3.3394 | 11209 | 6506.3 | 1.7228 | 3.45e-06 | 3.0816e-10 | 0.055351 | 1.4787e-06 | 0.7 | gas
-198.15 | 75 | 1013250 | 3.2911 | 11206 | 6522.4 | 1.7181 | 3.49e-06 | 3.1116e-10 | 0.055911 | 1.516e-06 | 0.699 | gas
-197.15 | 76 | 1013250 | 3.2442 | 11205 | 6539.3 | 1.7135 | 3.52e-06 | 3.141e-10 | 0.056472 | 1.5535e-06 | 0.698 | gas
-196.15 | 77 | 1013250 | 3.1988 | 11206 | 6556.8 | 1.7091 | 3.55e-06 | 3.1696e-10 | 0.057034 | 1.5911e-06 | 0.698 | gas
-195.15 | 78 | 1013250 | 3.1546 | 11208 | 6575 | 1.7046 | 3.58e-06 | 3.1977e-10 | 0.057653 | 1.6306e-06 | 0.697 | gas
-194.15 | 79 | 1013250 | 3.1118 | 11211 | 6593.9 | 1.7002 | 3.62e-06 | 3.2254e-10 | 0.058221 | 1.6689e-06 | 0.696 | gas
-193.15 | 80 | 1013250 | 3.0701 | 11216 | 6613.4 | 1.696 | 3.65e-06 | 3.2524e-10 | 0.058789 | 1.7073e-06 | 0.696 | gas
-192.15 | 81 | 1013250 | 3.0297 | 11222 | 6633.6 | 1.6917 | 3.68e-06 | 3.2789e-10 | 0.059625 | 1.7537e-06 | 0.693 | gas
-191.15 | 82 | 1013250 | 2.9903 | 11229 | 6654.3 | 1.6875 | 3.71e-06 | 3.3049e-10 | 0.060167 | 1.7919e-06 | 0.693 | gas
-190.15 | 83 | 1013250 | 2.952 | 11238 | 6675.7 | 1.6834 | 3.74e-06 | 3.3302e-10 | 0.060709 | 1.83e-06 | 0.693 | gas
-189.15 | 84 | 1013250 | 2.9147 | 11247 | 6697.5 | 1.6793 | 3.77e-06 | 3.3553e-10 | 0.061252 | 1.8685e-06 | 0.693 | gas
-188.15 | 85 | 1013250 | 2.8784 | 11258 | 6720 | 1.6753 | 3.8e-06 | 3.3796e-10 | 0.061795 | 1.907e-06 | 0.693 | gas
-187.15 | 86 | 1013250 | 2.843 | 11270 | 6742.9 | 1.6714 | 3.84e-06 | 3.4035e-10 | 0.062339 | 1.9456e-06 | 0.693 | gas
-186.15 | 87 | 1013250 | 2.8086 | 11282 | 6766.4 | 1.6674 | 3.87e-06 | 3.4271e-10 | 0.062881 | 1.9845e-06 | 0.694 | gas
-185.15 | 88 | 1013250 | 2.775 | 11295 | 6790.3 | 1.6634 | 3.9e-06 | 3.4504e-10 | 0.063423 | 2.0235e-06 | 0.694 | gas
-184.15 | 89 | 1013250 | 2.7422 | 11310 | 6814.7 | 1.6596 | 3.93e-06 | 3.4728e-10 | 0.063965 | 2.0624e-06 | 0.694 | gas
-183.15 | 90 | 1013250 | 2.7102 | 11325 | 6839.5 | 1.6558 | 3.96e-06 | 3.495e-10 | 0.064505 | 2.1016e-06 | 0.695 | gas
-182.15 | 91 | 1013250 | 2.679 | 11341 | 6864.7 | 1.6521 | 3.99e-06 | 3.5167e-10 | 0.065094 | 2.1425e-06 | 0.695 | gas
-181.15 | 92 | 1013250 | 2.6486 | 11357 | 6890.2 | 1.6483 | 4.02e-06 | 3.5383e-10 | 0.065684 | 2.1836e-06 | 0.695 | gas
-180.15 | 93 | 1013250 | 2.6188 | 11375 | 6916.2 | 1.6447 | 4.05e-06 | 3.559e-10 | 0.066274 | 2.2248e-06 | 0.695 | gas
-179.15 | 94 | 1013250 | 2.5898 | 11393 | 6942.5 | 1.6411 | 4.08e-06 | 3.5797e-10 | 0.066865 | 2.2662e-06 | 0.695 | gas
-178.15 | 95 | 1013250 | 2.5614 | 11411 | 6969.1 | 1.6374 | 4.11e-06 | 3.6e-10 | 0.067456 | 2.3079e-06 | 0.695 | gas
-177.15 | 96 | 1013250 | 2.5336 | 11431 | 6996 | 1.6339 | 4.14e-06 | 3.6197e-10 | 0.068047 | 2.3496e-06 | 0.695 | gas
-176.15 | 97 | 1013250 | 2.5065 | 11450 | 7023.2 | 1.6303 | 4.17e-06 | 3.6395e-10 | 0.068638 | 2.3916e-06 | 0.695 | gas
-175.15 | 98 | 1013250 | 2.4799 | 11471 | 7050.6 | 1.627 | 4.2e-06 | 3.6584e-10 | 0.06923 | 2.4336e-06 | 0.695 | gas
-174.15 | 99 | 1013250 | 2.454 | 11491 | 7078.3 | 1.6234 | 4.23e-06 | 3.6775e-10 | 0.069822 | 2.4761e-06 | 0.695 | gas
-173.15 | 100 | 1013250 | 2.4286 | 11512 | 7106.2 | 1.62 | 4.26e-06 | 3.6961e-10 | 0.070414 | 2.5186e-06 | 0.696 | gas
-172.15 | 101 | 1013250 | 2.4037 | 11534 | 7134.3 | 1.6167 | 4.28e-06 | 3.7142e-10 | 0.071054 | 2.5629e-06 | 0.695 | gas
-171.15 | 102 | 1013250 | 2.3793 | 11556 | 7162.6 | 1.6134 | 4.31e-06 | 3.7322e-10 | 0.071695 | 2.6076e-06 | 0.695 | gas
-170.15 | 103 | 1013250 | 2.3555 | 11578 | 7191 | 1.6101 | 4.34e-06 | 3.75e-10 | 0.072336 | 2.6524e-06 | 0.695 | gas
-169.15 | 104 | 1013250 | 2.3321 | 11601 | 7219.6 | 1.6069 | 4.37e-06 | 3.7673e-10 | 0.072977 | 2.6974e-06 | 0.695 | gas
-168.15 | 105 | 1013250 | 2.3093 | 11624 | 7248.4 | 1.6037 | 4.4e-06 | 3.7844e-10 | 0.073618 | 2.7425e-06 | 0.695 | gas
-167.15 | 106 | 1013250 | 2.2868 | 11648 | 7277.2 | 1.6006 | 4.43e-06 | 3.8011e-10 | 0.074258 | 2.7878e-06 | 0.694 | gas
-166.15 | 107 | 1013250 | 2.2649 | 11671 | 7306.1 | 1.5974 | 4.46e-06 | 3.8179e-10 | 0.074899 | 2.8335e-06 | 0.694 | gas
-165.15 | 108 | 1013250 | 2.2433 | 11695 | 7335.1 | 1.5944 | 4.48e-06 | 3.8343e-10 | 0.075539 | 2.8793e-06 | 0.694 | gas
-164.15 | 109 | 1013250 | 2.2222 | 11719 | 7364.2 | 1.5913 | 4.51e-06 | 3.8505e-10 | 0.076186 | 2.9255e-06 | 0.694 | gas
-163.15 | 110 | 1013250 | 2.2015 | 11743 | 7393.3 | 1.5883 | 4.54e-06 | 3.8666e-10 | 0.076839 | 2.9722e-06 | 0.694 | gas
-162.15 | 111 | 1013250 | 2.1811 | 11768 | 7422.5 | 1.5854 | 4.57e-06 | 3.8822e-10 | 0.077472 | 3.0183e-06 | 0.694 | gas
-161.15 | 112 | 1013250 | 2.1612 | 11793 | 7451.7 | 1.5826 | 4.6e-06 | 3.8976e-10 | 0.078106 | 3.0645e-06 | 0.694 | gas
-160.15 | 113 | 1013250 | 2.1416 | 11817 | 7480.9 | 1.5796 | 4.62e-06 | 3.9134e-10 | 0.07874 | 3.1114e-06 | 0.694 | gas
-159.15 | 114 | 1013250 | 2.1224 | 11842 | 7510 | 1.5768 | 4.65e-06 | 3.9285e-10 | 0.079375 | 3.1581e-06 | 0.694 | gas
-158.15 | 115 | 1013250 | 2.1035 | 11867 | 7539.2 | 1.574 | 4.68e-06 | 3.9435e-10 | 0.08001 | 3.2052e-06 | 0.694 | gas
-157.15 | 116 | 1013250 | 2.085 | 11892 | 7568.3 | 1.5713 | 4.71e-06 | 3.9585e-10 | 0.080646 | 3.2525e-06 | 0.694 | gas
-156.15 | 117 | 1013250 | 2.0668 | 11917 | 7597.4 | 1.5686 | 4.73e-06 | 3.9732e-10 | 0.081282 | 3.3001e-06 | 0.694 | gas
-155.15 | 118 | 1013250 | 2.049 | 11943 | 7626.5 | 1.566 | 4.76e-06 | 3.9876e-10 | 0.081918 | 3.3475e-06 | 0.694 | gas
-154.15 | 119 | 1013250 | 2.0314 | 11968 | 7655.5 | 1.5633 | 4.79e-06 | 4.0021e-10 | 0.082555 | 3.3957e-06 | 0.694 | gas
-153.15 | 120 | 1013250 | 2.0142 | 11993 | 7684.4 | 1.5607 | 4.82e-06 | 4.0165e-10 | 0.083192 | 3.4439e-06 | 0.694 | gas
-152.15 | 121 | 1013250 | 1.9972 | 12019 | 7713.2 | 1.5582 | 4.84e-06 | 4.0304e-10 | 0.083839 | 3.4927e-06 | 0.694 | gas
-151.15 | 122 | 1013250 | 1.9805 | 12044 | 7742 | 1.5557 | 4.87e-06 | 4.0446e-10 | 0.084487 | 3.542e-06 | 0.694 | gas
-150.15 | 123 | 1013250 | 1.9642 | 12069 | 7770.6 | 1.5532 | 4.9e-06 | 4.0587e-10 | 0.085135 | 3.5913e-06 | 0.694 | gas
-149.15 | 124 | 1013250 | 1.9481 | 12094 | 7799.2 | 1.5507 | 4.93e-06 | 4.0726e-10 | 0.085783 | 3.641e-06 | 0.694 | gas
-148.15 | 125 | 1013250 | 1.9322 | 12120 | 7827.6 | 1.5484 | 4.95e-06 | 4.0861e-10 | 0.086432 | 3.6908e-06 | 0.694 | gas
-147.15 | 126 | 1013250 | 1.9166 | 12145 | 7855.9 | 1.546 | 4.98e-06 | 4.0997e-10 | 0.087081 | 3.7411e-06 | 0.694 | gas
-146.15 | 127 | 1013250 | 1.9013 | 12170 | 7884.1 | 1.5436 | 5.01e-06 | 4.1133e-10 | 0.08773 | 3.7915e-06 | 0.694 | gas
-145.15 | 128 | 1013250 | 1.8862 | 12195 | 7912.1 | 1.5413 | 5.03e-06 | 4.1268e-10 | 0.08838 | 3.8422e-06 | 0.694 | gas
-144.15 | 129 | 1013250 | 1.8714 | 12220 | 7940 | 1.539 | 5.06e-06 | 4.1401e-10 | 0.08903 | 3.8931e-06 | 0.694 | gas
-143.15 | 130 | 1013250 | 1.8568 | 12245 | 7967.8 | 1.5368 | 5.09e-06 | 4.1533e-10 | 0.08968 | 3.9443e-06 | 0.694 | gas
-142.15 | 131 | 1013250 | 1.8425 | 12270 | 7995.4 | 1.5346 | 5.11e-06 | 4.1664e-10 | 0.090321 | 3.9952e-06 | 0.694 | gas
-141.15 | 132 | 1013250 | 1.8283 | 12295 | 8022.8 | 1.5325 | 5.14e-06 | 4.1795e-10 | 0.090962 | 4.0465e-06 | 0.695 | gas
-140.15 | 133 | 1013250 | 1.8144 | 12320 | 8050.1 | 1.5304 | 5.17e-06 | 4.1924e-10 | 0.091603 | 4.0979e-06 | 0.695 | gas
-139.15 | 134 | 1013250 | 1.8007 | 12344 | 8077.2 | 1.5283 | 5.19e-06 | 4.2055e-10 | 0.092245 | 4.15e-06 | 0.695 | gas
-138.15 | 135 | 1013250 | 1.7872 | 12369 | 8104.1 | 1.5263 | 5.22e-06 | 4.2182e-10 | 0.092887 | 4.2019e-06 | 0.695 | gas
-137.15 | 136 | 1013250 | 1.7739 | 12393 | 8130.9 | 1.5242 | 5.24e-06 | 4.2312e-10 | 0.093529 | 4.2544e-06 | 0.695 | gas
-136.15 | 137 | 1013250 | 1.7608 | 12417 | 8157.4 | 1.5222 | 5.27e-06 | 4.244e-10 | 0.094171 | 4.3071e-06 | 0.695 | gas
-135.15 | 138 | 1013250 | 1.7479 | 12441 | 8183.8 | 1.5202 | 5.3e-06 | 4.2567e-10 | 0.094814 | 4.3601e-06 | 0.695 | gas
-134.15 | 139 | 1013250 | 1.7352 | 12465 | 8210 | 1.5183 | 5.32e-06 | 4.2694e-10 | 0.095457 | 4.4133e-06 | 0.695 | gas
-133.15 | 140 | 1013250 | 1.7227 | 12489 | 8236 | 1.5164 | 5.35e-06 | 4.2819e-10 | 0.0961 | 4.4667e-06 | 0.695 | gas
-132.15 | 141 | 1013250 | 1.7103 | 12513 | 8261.8 | 1.5146 | 5.37e-06 | 4.2944e-10 | 0.096724 | 4.5196e-06 | 0.695 | gas
-131.15 | 142 | 1013250 | 1.6982 | 12536 | 8287.5 | 1.5126 | 5.4e-06 | 4.3071e-10 | 0.097348 | 4.5728e-06 | 0.695 | gas
-130.15 | 143 | 1013250 | 1.6862 | 12560 | 8312.9 | 1.5109 | 5.43e-06 | 4.3194e-10 | 0.097973 | 4.626e-06 | 0.695 | gas
-129.15 | 144 | 1013250 | 1.6744 | 12583 | 8338.1 | 1.5091 | 5.45e-06 | 4.3319e-10 | 0.098597 | 4.6797e-06 | 0.696 | gas
-128.15 | 145 | 1013250 | 1.6627 | 12606 | 8363.1 | 1.5073 | 5.48e-06 | 4.3443e-10 | 0.099222 | 4.7339e-06 | 0.696 | gas
-127.15 | 146 | 1013250 | 1.6513 | 12629 | 8387.9 | 1.5056 | 5.5e-06 | 4.3566e-10 | 0.099848 | 4.7879e-06 | 0.696 | gas
-126.15 | 147 | 1013250 | 1.6399 | 12652 | 8412.5 | 1.504 | 5.53e-06 | 4.3689e-10 | 0.10047 | 4.8424e-06 | 0.696 | gas
-125.15 | 148 | 1013250 | 1.6288 | 12674 | 8436.9 | 1.5022 | 5.55e-06 | 4.3814e-10 | 0.1011 | 4.8975e-06 | 0.696 | gas
-124.15 | 149 | 1013250 | 1.6178 | 12697 | 8461.1 | 1.5006 | 5.58e-06 | 4.3935e-10 | 0.10172 | 4.952e-06 | 0.696 | gas
-123.15 | 150 | 1013250 | 1.6069 | 12719 | 8485.1 | 1.499 | 5.6e-06 | 4.4058e-10 | 0.10235 | 5.0078e-06 | 0.696 | gas
-122.15 | 151 | 1013250 | 1.5962 | 12741 | 8508.8 | 1.4974 | 5.63e-06 | 4.418e-10 | 0.103 | 5.0646e-06 | 0.696 | gas
-121.15 | 152 | 1013250 | 1.5856 | 12763 | 8532.4 | 1.4958 | 5.65e-06 | 4.4302e-10 | 0.10364 | 5.1213e-06 | 0.696 | gas
-120.15 | 153 | 1013250 | 1.5752 | 12785 | 8555.7 | 1.4943 | 5.68e-06 | 4.4423e-10 | 0.10429 | 5.1785e-06 | 0.696 | gas
-119.15 | 154 | 1013250 | 1.5649 | 12806 | 8578.8 | 1.4927 | 5.7e-06 | 4.4546e-10 | 0.10494 | 5.2365e-06 | 0.696 | gas
-118.15 | 155 | 1013250 | 1.5547 | 12828 | 8601.7 | 1.4913 | 5.73e-06 | 4.4666e-10 | 0.10558 | 5.2939e-06 | 0.696 | gas
-117.15 | 156 | 1013250 | 1.5447 | 12849 | 8624.4 | 1.4898 | 5.75e-06 | 4.4787e-10 | 0.10623 | 5.3522e-06 | 0.696 | gas
-116.15 | 157 | 1013250 | 1.5348 | 12870 | 8646.9 | 1.4884 | 5.78e-06 | 4.4908e-10 | 0.10688 | 5.4109e-06 | 0.696 | gas
-115.15 | 158 | 1013250 | 1.525 | 12891 | 8669.1 | 1.487 | 5.8e-06 | 4.5029e-10 | 0.10752 | 5.4693e-06 | 0.696 | gas
-114.15 | 159 | 1013250 | 1.5154 | 12911 | 8691.2 | 1.4855 | 5.83e-06 | 4.5151e-10 | 0.10817 | 5.5287e-06 | 0.696 | gas
-113.15 | 160 | 1013250 | 1.5059 | 12932 | 8713 | 1.4842 | 5.85e-06 | 4.5271e-10 | 0.10882 | 5.5879e-06 | 0.696 | gas
-112.15 | 161 | 1013250 | 1.4965 | 12952 | 8734.6 | 1.4828 | 5.88e-06 | 4.5392e-10 | 0.10946 | 5.6473e-06 | 0.696 | gas
-111.15 | 162 | 1013250 | 1.4872 | 12972 | 8756 | 1.4815 | 5.9e-06 | 4.5513e-10 | 0.1101 | 5.707e-06 | 0.696 | gas
-110.15 | 163 | 1013250 | 1.478 | 12992 | 8777.2 | 1.4802 | 5.93e-06 | 4.5633e-10 | 0.11073 | 5.7665e-06 | 0.696 | gas
-109.15 | 164 | 1013250 | 1.469 | 13011 | 8798.2 | 1.4788 | 5.95e-06 | 4.5755e-10 | 0.11137 | 5.8269e-06 | 0.695 | gas
-108.15 | 165 | 1013250 | 1.46 | 13031 | 8819 | 1.4776 | 5.98e-06 | 4.5874e-10 | 0.11201 | 5.8874e-06 | 0.695 | gas
-107.15 | 166 | 1013250 | 1.4512 | 13050 | 8839.5 | 1.4763 | 6e-06 | 4.5995e-10 | 0.11265 | 5.9483e-06 | 0.695 | gas
-106.15 | 167 | 1013250 | 1.4425 | 13069 | 8859.8 | 1.4751 | 6.03e-06 | 4.6116e-10 | 0.11329 | 6.0094e-06 | 0.695 | gas
-105.15 | 168 | 1013250 | 1.4339 | 13088 | 8880 | 1.4739 | 6.05e-06 | 4.6236e-10 | 0.11393 | 6.0708e-06 | 0.695 | gas
-104.15 | 169 | 1013250 | 1.4254 | 13107 | 8899.9 | 1.4727 | 6.08e-06 | 4.6355e-10 | 0.11457 | 6.1324e-06 | 0.695 | gas
-103.15 | 170 | 1013250 | 1.4169 | 13126 | 8919.6 | 1.4716 | 6.1e-06 | 4.6474e-10 | 0.11521 | 6.1947e-06 | 0.695 | gas
-102.15 | 171 | 1013250 | 1.4086 | 13144 | 8939.1 | 1.4704 | 6.12e-06 | 4.6595e-10 | 0.11583 | 6.2561e-06 | 0.695 | gas
-101.15 | 172 | 1013250 | 1.4004 | 13162 | 8958.4 | 1.4692 | 6.15e-06 | 4.6716e-10 | 0.11645 | 6.3178e-06 | 0.695 | gas
-100.15 | 173 | 1013250 | 1.3923 | 13180 | 8977.5 | 1.4681 | 6.17e-06 | 4.6836e-10 | 0.11707 | 6.3797e-06 | 0.695 | gas
-99.15 | 174 | 1013250 | 1.3843 | 13198 | 8996.3 | 1.467 | 6.2e-06 | 4.6956e-10 | 0.11769 | 6.4417e-06 | 0.695 | gas
-98.15 | 175 | 1013250 | 1.3764 | 13215 | 9015 | 1.4659 | 6.22e-06 | 4.7078e-10 | 0.11831 | 6.5044e-06 | 0.695 | gas
-97.15 | 176 | 1013250 | 1.3685 | 13233 | 9033.5 | 1.4649 | 6.25e-06 | 4.7196e-10 | 0.11894 | 6.5679e-06 | 0.695 | gas
-96.15 | 177 | 1013250 | 1.3608 | 13250 | 9051.8 | 1.4638 | 6.27e-06 | 4.7317e-10 | 0.11956 | 6.6309e-06 | 0.695 | gas
-95.15 | 178 | 1013250 | 1.3531 | 13267 | 9069.8 | 1.4628 | 6.29e-06 | 4.7438e-10 | 0.12018 | 6.6947e-06 | 0.695 | gas
-94.15 | 179 | 1013250 | 1.3455 | 13284 | 9087.7 | 1.4618 | 6.32e-06 | 4.7557e-10 | 0.1208 | 6.7586e-06 | 0.695 | gas
-93.15 | 180 | 1013250 | 1.338 | 13301 | 9105.4 | 1.4608 | 6.34e-06 | 4.7677e-10 | 0.12142 | 6.8226e-06 | 0.695 | gas
-92.15 | 181 | 1013250 | 1.3306 | 13317 | 9122.8 | 1.4597 | 6.37e-06 | 4.7799e-10 | 0.12204 | 6.8873e-06 | 0.695 | gas
-91.15 | 182 | 1013250 | 1.3233 | 13334 | 9140.1 | 1.4588 | 6.39e-06 | 4.7917e-10 | 0.12265 | 6.951e-06 | 0.695 | gas
-90.15 | 183 | 1013250 | 1.3161 | 13350 | 9157.2 | 1.4579 | 6.41e-06 | 4.8038e-10 | 0.12326 | 7.0154e-06 | 0.695 | gas
-89.15 | 184 | 1013250 | 1.3089 | 13366 | 9174.1 | 1.4569 | 6.44e-06 | 4.8158e-10 | 0.12387 | 7.0804e-06 | 0.695 | gas
-88.15 | 185 | 1013250 | 1.3018 | 13382 | 9190.8 | 1.456 | 6.46e-06 | 4.8278e-10 | 0.12449 | 7.1461e-06 | 0.694 | gas
-87.15 | 186 | 1013250 | 1.2948 | 13397 | 9207.3 | 1.455 | 6.48e-06 | 4.8401e-10 | 0.1251 | 7.2119e-06 | 0.694 | gas
-86.15 | 187 | 1013250 | 1.2879 | 13413 | 9223.6 | 1.4542 | 6.51e-06 | 4.8519e-10 | 0.12571 | 7.2772e-06 | 0.694 | gas
-85.15 | 188 | 1013250 | 1.281 | 13428 | 9239.8 | 1.4533 | 6.53e-06 | 4.8641e-10 | 0.12633 | 7.3442e-06 | 0.694 | gas
-84.15 | 189 | 1013250 | 1.2742 | 13443 | 9255.7 | 1.4524 | 6.56e-06 | 4.8762e-10 | 0.12694 | 7.4108e-06 | 0.694 | gas
-83.15 | 190 | 1013250 | 1.2675 | 13458 | 9271.5 | 1.4515 | 6.58e-06 | 4.8883e-10 | 0.12755 | 7.4774e-06 | 0.694 | gas
-82.15 | 191 | 1013250 | 1.2609 | 13473 | 9287.1 | 1.4507 | 6.6e-06 | 4.9003e-10 | 0.12815 | 7.5435e-06 | 0.694 | gas
-81.15 | 192 | 1013250 | 1.2543 | 13488 | 9302.5 | 1.4499 | 6.63e-06 | 4.9122e-10 | 0.12874 | 7.6097e-06 | 0.694 | gas
-80.15 | 193 | 1013250 | 1.2478 | 13502 | 9317.7 | 1.4491 | 6.65e-06 | 4.9245e-10 | 0.12934 | 7.677e-06 | 0.694 | gas
-79.15 | 194 | 1013250 | 1.2414 | 13516 | 9332.7 | 1.4482 | 6.67e-06 | 4.9367e-10 | 0.12993 | 7.7437e-06 | 0.694 | gas
-78.15 | 195 | 1013250 | 1.235 | 13531 | 9347.6 | 1.4475 | 6.7e-06 | 4.9485e-10 | 0.13053 | 7.8111e-06 | 0.694 | gas
-77.15 | 196 | 1013250 | 1.2287 | 13544 | 9362.3 | 1.4467 | 6.72e-06 | 4.9609e-10 | 0.13112 | 7.8791e-06 | 0.694 | gas
-76.15 | 197 | 1013250 | 1.2225 | 13558 | 9376.8 | 1.4459 | 6.74e-06 | 4.973e-10 | 0.13172 | 7.9471e-06 | 0.694 | gas
-75.15 | 198 | 1013250 | 1.2163 | 13572 | 9391.1 | 1.4452 | 6.77e-06 | 4.985e-10 | 0.13231 | 8.0151e-06 | 0.694 | gas
-74.15 | 199 | 1013250 | 1.2102 | 13585 | 9405.3 | 1.4444 | 6.79e-06 | 4.9973e-10 | 0.13291 | 8.0843e-06 | 0.694 | gas
-73.15 | 200 | 1013250 | 1.2041 | 13599 | 9419.3 | 1.4437 | 6.81e-06 | 5.0092e-10 | 0.1335 | 8.1529e-06 | 0.694 | gas
-72.15 | 201 | 1013250 | 1.1981 | 13612 | 9433.1 | 1.443 | 6.84e-06 | 5.0214e-10 | 0.13409 | 8.2221e-06 | 0.694 | gas
-71.15 | 202 | 1013250 | 1.1922 | 13625 | 9446.8 | 1.4423 | 6.86e-06 | 5.0335e-10 | 0.13467 | 8.2906e-06 | 0.694 | gas
-70.15 | 203 | 1013250 | 1.1863 | 13638 | 9460.3 | 1.4416 | 6.88e-06 | 5.0457e-10 | 0.13526 | 8.3603e-06 | 0.694 | gas
-69.15 | 204 | 1013250 | 1.1805 | 13650 | 9473.6 | 1.4408 | 6.9e-06 | 5.0581e-10 | 0.13585 | 8.4307e-06 | 0.694 | gas
-68.15 | 205 | 1013250 | 1.1748 | 13663 | 9486.8 | 1.4402 | 6.93e-06 | 5.0701e-10 | 0.13643 | 8.4996e-06 | 0.694 | gas
-67.15 | 206 | 1013250 | 1.1691 | 13675 | 9499.8 | 1.4395 | 6.95e-06 | 5.0824e-10 | 0.13702 | 8.5705e-06 | 0.694 | gas
-66.15 | 207 | 1013250 | 1.1634 | 13688 | 9512.7 | 1.4389 | 6.97e-06 | 5.0944e-10 | 0.1376 | 8.6407e-06 | 0.694 | gas
-65.15 | 208 | 1013250 | 1.1578 | 13700 | 9525.4 | 1.4383 | 7e-06 | 5.1066e-10 | 0.13819 | 8.7121e-06 | 0.694 | gas
-64.15 | 209 | 1013250 | 1.1523 | 13712 | 9537.9 | 1.4376 | 7.02e-06 | 5.1188e-10 | 0.13878 | 8.7834e-06 | 0.693 | gas
-63.15 | 210 | 1013250 | 1.1468 | 13723 | 9550.3 | 1.4369 | 7.04e-06 | 5.1313e-10 | 0.13937 | 8.8559e-06 | 0.693 | gas
-62.15 | 211 | 1013250 | 1.1414 | 13735 | 9562.5 | 1.4363 | 7.06e-06 | 5.1434e-10 | 0.13993 | 8.9257e-06 | 0.693 | gas
-61.15 | 212 | 1013250 | 1.136 | 13747 | 9574.6 | 1.4358 | 7.09e-06 | 5.1555e-10 | 0.1405 | 8.9968e-06 | 0.693 | gas
-60.15 | 213 | 1013250 | 1.1307 | 13758 | 9586.6 | 1.4351 | 7.11e-06 | 5.1679e-10 | 0.14107 | 9.0684e-06 | 0.693 | gas
-59.15 | 214 | 1013250 | 1.1254 | 13769 | 9598.3 | 1.4345 | 7.13e-06 | 5.1802e-10 | 0.14164 | 9.1406e-06 | 0.693 | gas
-58.15 | 215 | 1013250 | 1.1202 | 13780 | 9610 | 1.4339 | 7.16e-06 | 5.1925e-10 | 0.1422 | 9.212e-06 | 0.693 | gas
-57.15 | 216 | 1013250 | 1.115 | 13791 | 9621.5 | 1.4334 | 7.18e-06 | 5.2048e-10 | 0.14277 | 9.2847e-06 | 0.693 | gas
-56.15 | 217 | 1013250 | 1.1099 | 13802 | 9632.8 | 1.4328 | 7.2e-06 | 5.217e-10 | 0.14334 | 9.3571e-06 | 0.693 | gas
-55.15 | 218 | 1013250 | 1.1048 | 13813 | 9644 | 1.4323 | 7.22e-06 | 5.2291e-10 | 0.14391 | 9.4302e-06 | 0.693 | gas
-54.15 | 219 | 1013250 | 1.0998 | 13823 | 9655.1 | 1.4317 | 7.25e-06 | 5.2416e-10 | 0.14448 | 9.5037e-06 | 0.693 | gas
-53.15 | 220 | 1013250 | 1.0948 | 13834 | 9666 | 1.4312 | 7.27e-06 | 5.2537e-10 | 0.14504 | 9.5765e-06 | 0.693 | gas
-52.15 | 221 | 1013250 | 1.0898 | 13844 | 9676.8 | 1.4306 | 7.29e-06 | 5.2662e-10 | 0.1456 | 9.6506e-06 | 0.693 | gas
-51.15 | 222 | 1013250 | 1.0849 | 13854 | 9687.4 | 1.4301 | 7.31e-06 | 5.2786e-10 | 0.14616 | 9.7244e-06 | 0.693 | gas
-50.15 | 223 | 1013250 | 1.0801 | 13864 | 9697.9 | 1.4296 | 7.34e-06 | 5.2909e-10 | 0.14672 | 9.798e-06 | 0.693 | gas
-49.15 | 224 | 1013250 | 1.0752 | 13874 | 9708.3 | 1.4291 | 7.36e-06 | 5.3032e-10 | 0.14728 | 9.8731e-06 | 0.693 | gas
-48.15 | 225 | 1013250 | 1.0705 | 13884 | 9718.5 | 1.4286 | 7.38e-06 | 5.3155e-10 | 0.14784 | 9.947e-06 | 0.693 | gas
-47.15 | 226 | 1013250 | 1.0657 | 13894 | 9728.6 | 1.4282 | 7.4e-06 | 5.3277e-10 | 0.1484 | 1.0022e-05 | 0.693 | gas
-46.15 | 227 | 1013250 | 1.0611 | 13903 | 9738.6 | 1.4276 | 7.42e-06 | 5.3402e-10 | 0.14896 | 1.0097e-05 | 0.693 | gas
-45.15 | 228 | 1013250 | 1.0564 | 13913 | 9748.4 | 1.4272 | 7.45e-06 | 5.3524e-10 | 0.14952 | 1.0173e-05 | 0.693 | gas
-44.15 | 229 | 1013250 | 1.0518 | 13922 | 9758.2 | 1.4267 | 7.47e-06 | 5.3649e-10 | 0.15008 | 1.0249e-05 | 0.693 | gas
-43.15 | 230 | 1013250 | 1.0472 | 13931 | 9767.8 | 1.4262 | 7.49e-06 | 5.3773e-10 | 0.15064 | 1.0326e-05 | 0.693 | gas
-42.15 | 231 | 1013250 | 1.0427 | 13940 | 9777.2 | 1.4258 | 7.51e-06 | 5.3897e-10 | 0.15119 | 1.0402e-05 | 0.693 | gas
-41.15 | 232 | 1013250 | 1.0382 | 13949 | 9786.6 | 1.4253 | 7.54e-06 | 5.4021e-10 | 0.15174 | 1.0478e-05 | 0.693 | gas
-40.15 | 233 | 1013250 | 1.0338 | 13958 | 9795.8 | 1.4249 | 7.56e-06 | 5.4144e-10 | 0.15229 | 1.0554e-05 | 0.693 | gas
-39.15 | 234 | 1013250 | 1.0294 | 13966 | 9804.9 | 1.4244 | 7.58e-06 | 5.4271e-10 | 0.15284 | 1.0631e-05 | 0.693 | gas
-38.15 | 235 | 1013250 | 1.025 | 13975 | 9813.9 | 1.424 | 7.6e-06 | 5.4394e-10 | 0.15339 | 1.0708e-05 | 0.693 | gas
-37.15 | 236 | 1013250 | 1.0207 | 13983 | 9822.7 | 1.4235 | 7.62e-06 | 5.452e-10 | 0.15394 | 1.0786e-05 | 0.692 | gas
-36.15 | 237 | 1013250 | 1.0164 | 13992 | 9831.4 | 1.4232 | 7.65e-06 | 5.4642e-10 | 0.15449 | 1.0863e-05 | 0.692 | gas
-35.15 | 238 | 1013250 | 1.0121 | 14000 | 9840.1 | 1.4227 | 7.67e-06 | 5.4767e-10 | 0.15504 | 1.0942e-05 | 0.692 | gas
-34.15 | 239 | 1013250 | 1.0079 | 14008 | 9848.6 | 1.4223 | 7.69e-06 | 5.4892e-10 | 0.15559 | 1.102e-05 | 0.692 | gas
-33.15 | 240 | 1013250 | 1.0037 | 14016 | 9857 | 1.4219 | 7.71e-06 | 5.5017e-10 | 0.15614 | 1.1099e-05 | 0.692 | gas
-32.15 | 241 | 1013250 | 0.99954 | 14024 | 9865.3 | 1.4215 | 7.73e-06 | 5.5141e-10 | 0.15667 | 1.1177e-05 | 0.692 | gas
-31.15 | 242 | 1013250 | 0.99542 | 14032 | 9873.4 | 1.4212 | 7.75e-06 | 5.5265e-10 | 0.15721 | 1.1255e-05 | 0.692 | gas
-30.15 | 243 | 1013250 | 0.99133 | 14040 | 9881.5 | 1.4208 | 7.78e-06 | 5.5389e-10 | 0.15774 | 1.1333e-05 | 0.692 | gas
-29.15 | 244 | 1013250 | 0.98728 | 14047 | 9889.4 | 1.4204 | 7.8e-06 | 5.5516e-10 | 0.15827 | 1.1412e-05 | 0.692 | gas
-28.15 | 245 | 1013250 | 0.98326 | 14055 | 9897.3 | 1.4201 | 7.82e-06 | 5.5639e-10 | 0.1588 | 1.1491e-05 | 0.692 | gas
-27.15 | 246 | 1013250 | 0.97927 | 14062 | 9905 | 1.4197 | 7.84e-06 | 5.5766e-10 | 0.15933 | 1.157e-05 | 0.692 | gas
-26.15 | 247 | 1013250 | 0.97532 | 14069 | 9912.6 | 1.4193 | 7.86e-06 | 5.5892e-10 | 0.15986 | 1.165e-05 | 0.692 | gas
-25.15 | 248 | 1013250 | 0.9714 | 14076 | 9920.2 | 1.4189 | 7.89e-06 | 5.6018e-10 | 0.1604 | 1.1731e-05 | 0.692 | gas
-24.15 | 249 | 1013250 | 0.96751 | 14084 | 9927.6 | 1.4187 | 7.91e-06 | 5.614e-10 | 0.16093 | 1.181e-05 | 0.692 | gas
-23.15 | 250 | 1013250 | 0.96365 | 14091 | 9934.9 | 1.4183 | 7.93e-06 | 5.6265e-10 | 0.16146 | 1.1891e-05 | 0.692 | gas
-22.15 | 251 | 1013250 | 0.95982 | 14097 | 9942.1 | 1.4179 | 7.95e-06 | 5.6394e-10 | 0.16198 | 1.1971e-05 | 0.692 | gas
-21.15 | 252 | 1013250 | 0.95602 | 14104 | 9949.3 | 1.4176 | 7.97e-06 | 5.6519e-10 | 0.16251 | 1.2052e-05 | 0.692 | gas
-20.15 | 253 | 1013250 | 0.95225 | 14111 | 9956.3 | 1.4173 | 7.99e-06 | 5.6643e-10 | 0.16303 | 1.2133e-05 | 0.692 | gas
-19.15 | 254 | 1013250 | 0.94851 | 14118 | 9963.2 | 1.417 | 8.01e-06 | 5.6767e-10 | 0.16355 | 1.2213e-05 | 0.692 | gas
-18.15 | 255 | 1013250 | 0.9448 | 14124 | 9970 | 1.4166 | 8.04e-06 | 5.6895e-10 | 0.16407 | 1.2295e-05 | 0.692 | gas
-17.15 | 256 | 1013250 | 0.94112 | 14131 | 9976.8 | 1.4164 | 8.06e-06 | 5.7018e-10 | 0.1646 | 1.2377e-05 | 0.692 | gas
-16.15 | 257 | 1013250 | 0.93747 | 14137 | 9983.4 | 1.4161 | 8.08e-06 | 5.7145e-10 | 0.16512 | 1.2459e-05 | 0.692 | gas
-15.15 | 258 | 1013250 | 0.93385 | 14143 | 9989.9 | 1.4157 | 8.1e-06 | 5.7272e-10 | 0.16564 | 1.2541e-05 | 0.692 | gas
-14.15 | 259 | 1013250 | 0.93025 | 14149 | 9996.4 | 1.4154 | 8.12e-06 | 5.7398e-10 | 0.16617 | 1.2625e-05 | 0.692 | gas
-13.15 | 260 | 1013250 | 0.92668 | 14155 | 10003 | 1.4151 | 8.14e-06 | 5.7525e-10 | 0.16669 | 1.2708e-05 | 0.691 | gas
-12.15 | 261 | 1013250 | 0.92314 | 14161 | 10009 | 1.4148 | 8.16e-06 | 5.7651e-10 | 0.1672 | 1.279e-05 | 0.691 | gas
-11.15 | 262 | 1013250 | 0.91963 | 14167 | 10015 | 1.4146 | 8.19e-06 | 5.7777e-10 | 0.16772 | 1.2873e-05 | 0.691 | gas
-10.15 | 263 | 1013250 | 0.91614 | 14173 | 10021 | 1.4143 | 8.21e-06 | 5.7902e-10 | 0.16823 | 1.2956e-05 | 0.691 | gas
-9.15 | 264 | 1013250 | 0.91268 | 14179 | 10027 | 1.4141 | 8.23e-06 | 5.8027e-10 | 0.16875 | 1.304e-05 | 0.691 | gas
-8.15 | 265 | 1013250 | 0.90925 | 14184 | 10033 | 1.4137 | 8.25e-06 | 5.8156e-10 | 0.16926 | 1.3124e-05 | 0.691 | gas
-7.15 | 266 | 1013250 | 0.90584 | 14190 | 10039 | 1.4135 | 8.27e-06 | 5.8281e-10 | 0.16977 | 1.3208e-05 | 0.691 | gas
-6.15 | 267 | 1013250 | 0.90246 | 14195 | 10045 | 1.4131 | 8.29e-06 | 5.8409e-10 | 0.17029 | 1.3293e-05 | 0.691 | gas
-5.15 | 268 | 1013250 | 0.8991 | 14201 | 10050 | 1.413 | 8.31e-06 | 5.8533e-10 | 0.1708 | 1.3377e-05 | 0.691 | gas
-4.15 | 269 | 1013250 | 0.89577 | 14206 | 10056 | 1.4127 | 8.33e-06 | 5.866e-10 | 0.17132 | 1.3463e-05 | 0.691 | gas
-3.15 | 270 | 1013250 | 0.89246 | 14211 | 10062 | 1.4123 | 8.35e-06 | 5.8788e-10 | 0.17183 | 1.3548e-05 | 0.691 | gas
-2.15 | 271 | 1013250 | 0.88918 | 14217 | 10067 | 1.4122 | 8.38e-06 | 5.8911e-10 | 0.17233 | 1.3632e-05 | 0.691 | gas
-1.15 | 272 | 1013250 | 0.88592 | 14222 | 10072 | 1.412 | 8.4e-06 | 5.9038e-10 | 0.17282 | 1.3716e-05 | 0.691 | gas
-0.15 | 273 | 1013250 | 0.88269 | 14227 | 10078 | 1.4117 | 8.42e-06 | 5.9164e-10 | 0.17332 | 1.3801e-05 | 0.691 | gas
0.85 | 274 | 1013250 | 0.87948 | 14232 | 10083 | 1.4115 | 8.44e-06 | 5.9291e-10 | 0.17381 | 1.3886e-05 | 0.691 | gas
1.85 | 275 | 1013250 | 0.87629 | 14237 | 10088 | 1.4113 | 8.46e-06 | 5.9417e-10 | 0.17431 | 1.3972e-05 | 0.691 | gas
2.85 | 276 | 1013250 | 0.87312 | 14241 | 10093 | 1.411 | 8.48e-06 | 5.9547e-10 | 0.1748 | 1.4058e-05 | 0.691 | gas
3.85 | 277 | 1013250 | 0.86998 | 14246 | 10098 | 1.4108 | 8.5e-06 | 5.9673e-10 | 0.1753 | 1.4144e-05 | 0.691 | gas
4.85 | 278 | 1013250 | 0.86686 | 14251 | 10103 | 1.4106 | 8.52e-06 | 5.9798e-10 | 0.17579 | 1.423e-05 | 0.691 | gas
5.85 | 279 | 1013250 | 0.86377 | 14255 | 10108 | 1.4103 | 8.54e-06 | 5.9928e-10 | 0.17629 | 1.4317e-05 | 0.691 | gas
6.85 | 280 | 1013250 | 0.86069 | 14260 | 10112 | 1.4102 | 8.56e-06 | 6.0053e-10 | 0.17678 | 1.4404e-05 | 0.691 | gas
7.85 | 281 | 1013250 | 0.85764 | 14264 | 10117 | 1.4099 | 8.58e-06 | 6.0182e-10 | 0.17728 | 1.4492e-05 | 0.691 | gas
8.85 | 282 | 1013250 | 0.85461 | 14269 | 10122 | 1.4097 | 8.61e-06 | 6.0306e-10 | 0.17777 | 1.4578e-05 | 0.691 | gas
9.85 | 283 | 1013250 | 0.8516 | 14273 | 10126 | 1.4095 | 8.63e-06 | 6.0434e-10 | 0.17827 | 1.4666e-05 | 0.691 | gas
10.85 | 284 | 1013250 | 0.84861 | 14277 | 10131 | 1.4092 | 8.65e-06 | 6.0562e-10 | 0.17877 | 1.4755e-05 | 0.691 | gas
11.85 | 285 | 1013250 | 0.84564 | 14281 | 10135 | 1.4091 | 8.67e-06 | 6.069e-10 | 0.17926 | 1.4844e-05 | 0.69 | gas
12.85 | 286 | 1013250 | 0.84269 | 14285 | 10139 | 1.4089 | 8.69e-06 | 6.0818e-10 | 0.17976 | 1.4933e-05 | 0.69 | gas
13.85 | 287 | 1013250 | 0.83977 | 14290 | 10144 | 1.4087 | 8.71e-06 | 6.0941e-10 | 0.18025 | 1.502e-05 | 0.69 | gas
14.85 | 288 | 1013250 | 0.83686 | 14294 | 10148 | 1.4086 | 8.73e-06 | 6.1068e-10 | 0.18075 | 1.511e-05 | 0.69 | gas
15.85 | 289 | 1013250 | 0.83398 | 14297 | 10152 | 1.4083 | 8.75e-06 | 6.1199e-10 | 0.18125 | 1.5201e-05 | 0.69 | gas
16.85 | 290 | 1013250 | 0.83111 | 14301 | 10156 | 1.4081 | 8.77e-06 | 6.1326e-10 | 0.18174 | 1.5291e-05 | 0.69 | gas
17.85 | 291 | 1013250 | 0.82826 | 14305 | 10160 | 1.408 | 8.79e-06 | 6.1452e-10 | 0.18222 | 1.538e-05 | 0.69 | gas
18.85 | 292 | 1013250 | 0.82544 | 14309 | 10164 | 1.4078 | 8.81e-06 | 6.1579e-10 | 0.1827 | 1.5468e-05 | 0.69 | gas
19.85 | 293 | 1013250 | 0.82263 | 14313 | 10168 | 1.4077 | 8.83e-06 | 6.1705e-10 | 0.18317 | 1.5557e-05 | 0.69 | gas
20.85 | 294 | 1013250 | 0.81984 | 14316 | 10172 | 1.4074 | 8.85e-06 | 6.1834e-10 | 0.18365 | 1.5647e-05 | 0.69 | gas
21.85 | 295 | 1013250 | 0.81707 | 14320 | 10175 | 1.4074 | 8.87e-06 | 6.196e-10 | 0.18413 | 1.5737e-05 | 0.69 | gas
22.85 | 296 | 1013250 | 0.81432 | 14323 | 10179 | 1.4071 | 8.89e-06 | 6.209e-10 | 0.1846 | 1.5827e-05 | 0.69 | gas
23.85 | 297 | 1013250 | 0.81159 | 14327 | 10183 | 1.407 | 8.91e-06 | 6.2215e-10 | 0.18508 | 1.5917e-05 | 0.69 | gas
24.85 | 298 | 1013250 | 0.80887 | 14330 | 10186 | 1.4068 | 8.93e-06 | 6.2344e-10 | 0.18556 | 1.6009e-05 | 0.69 | gas
25.85 | 299 | 1013250 | 0.80618 | 14334 | 10190 | 1.4067 | 8.95e-06 | 6.2468e-10 | 0.18604 | 1.6099e-05 | 0.69 | gas
26.85 | 300 | 1013250 | 0.8035 | 14337 | 10193 | 1.4066 | 8.97e-06 | 6.2598e-10 | 0.18651 | 1.619e-05 | 0.69 | gas
27.85 | 301 | 1013250 | 0.80084 | 14340 | 10197 | 1.4063 | 8.99e-06 | 6.2726e-10 | 0.18699 | 1.6283e-05 | 0.69 | gas
28.85 | 302 | 1013250 | 0.7982 | 14343 | 10200 | 1.4062 | 9.02e-06 | 6.2854e-10 | 0.18747 | 1.6375e-05 | 0.69 | gas
29.85 | 303 | 1013250 | 0.79557 | 14346 | 10204 | 1.4059 | 9.04e-06 | 6.2983e-10 | 0.18795 | 1.6468e-05 | 0.69 | gas
30.85 | 304 | 1013250 | 0.79297 | 14350 | 10207 | 1.4059 | 9.06e-06 | 6.3106e-10 | 0.18842 | 1.6558e-05 | 0.69 | gas
31.85 | 305 | 1013250 | 0.79037 | 14353 | 10210 | 1.4058 | 9.08e-06 | 6.3233e-10 | 0.1889 | 1.6652e-05 | 0.69 | gas
32.85 | 306 | 1013250 | 0.7878 | 14356 | 10213 | 1.4057 | 9.1e-06 | 6.3361e-10 | 0.18938 | 1.6745e-05 | 0.69 | gas
33.85 | 307 | 1013250 | 0.78524 | 14359 | 10216 | 1.4055 | 9.12e-06 | 6.3488e-10 | 0.18986 | 1.6839e-05 | 0.689 | gas
34.85 | 308 | 1013250 | 0.7827 | 14361 | 10219 | 1.4053 | 9.14e-06 | 6.362e-10 | 0.19034 | 1.6934e-05 | 0.689 | gas
35.85 | 309 | 1013250 | 0.78018 | 14364 | 10222 | 1.4052 | 9.16e-06 | 6.3747e-10 | 0.19081 | 1.7027e-05 | 0.689 | gas
36.85 | 310 | 1013250 | 0.77767 | 14367 | 10225 | 1.4051 | 9.18e-06 | 6.3873e-10 | 0.19129 | 1.7121e-05 | 0.689 | gas
37.85 | 311 | 1013250 | 0.77518 | 14370 | 10228 | 1.405 | 9.2e-06 | 6.4e-10 | 0.19175 | 1.7214e-05 | 0.689 | gas
38.85 | 312 | 1013250 | 0.77271 | 14373 | 10231 | 1.4048 | 9.22e-06 | 6.4126e-10 | 0.19221 | 1.7307e-05 | 0.689 | gas
39.85 | 313 | 1013250 | 0.77025 | 14375 | 10234 | 1.4046 | 9.24e-06 | 6.4257e-10 | 0.19267 | 1.7401e-05 | 0.689 | gas
40.85 | 314 | 1013250 | 0.7678 | 14378 | 10237 | 1.4045 | 9.26e-06 | 6.4383e-10 | 0.19313 | 1.7495e-05 | 0.689 | gas
41.85 | 315 | 1013250 | 0.76537 | 14380 | 10239 | 1.4044 | 9.28e-06 | 6.4513e-10 | 0.19359 | 1.759e-05 | 0.689 | gas
42.85 | 316 | 1013250 | 0.76296 | 14383 | 10242 | 1.4043 | 9.3e-06 | 6.4639e-10 | 0.19404 | 1.7682e-05 | 0.689 | gas
43.85 | 317 | 1013250 | 0.76056 | 14385 | 10245 | 1.4041 | 9.32e-06 | 6.4768e-10 | 0.1945 | 1.7778e-05 | 0.689 | gas
44.85 | 318 | 1013250 | 0.75818 | 14388 | 10247 | 1.4041 | 9.34e-06 | 6.4894e-10 | 0.19496 | 1.7872e-05 | 0.689 | gas
45.85 | 319 | 1013250 | 0.75581 | 14390 | 10250 | 1.4039 | 9.36e-06 | 6.5023e-10 | 0.19542 | 1.7968e-05 | 0.689 | gas
46.85 | 320 | 1013250 | 0.75346 | 14393 | 10252 | 1.4039 | 9.38e-06 | 6.5148e-10 | 0.19588 | 1.8062e-05 | 0.689 | gas
47.85 | 321 | 1013250 | 0.75112 | 14395 | 10255 | 1.4037 | 9.4e-06 | 6.5277e-10 | 0.19639 | 1.8163e-05 | 0.689 | gas
48.85 | 322 | 1013250 | 0.74879 | 14397 | 10257 | 1.4036 | 9.42e-06 | 6.5405e-10 | 0.1969 | 1.8265e-05 | 0.689 | gas
49.85 | 323 | 1013250 | 0.74649 | 14399 | 10260 | 1.4034 | 9.44e-06 | 6.5534e-10 | 0.19741 | 1.8366e-05 | 0.688 | gas
50.85 | 324 | 1013250 | 0.74419 | 14402 | 10262 | 1.4034 | 9.46e-06 | 6.5658e-10 | 0.19792 | 1.8466e-05 | 0.688 | gas
51.85 | 325 | 1013250 | 0.74191 | 14404 | 10264 | 1.4034 | 9.48e-06 | 6.5787e-10 | 0.19843 | 1.8568e-05 | 0.688 | gas
52.85 | 326 | 1013250 | 0.73964 | 14406 | 10267 | 1.4031 | 9.5e-06 | 6.5915e-10 | 0.19893 | 1.867e-05 | 0.688 | gas
53.85 | 327 | 1013250 | 0.73739 | 14408 | 10269 | 1.4031 | 9.52e-06 | 6.6043e-10 | 0.19944 | 1.8772e-05 | 0.687 | gas
54.85 | 328 | 1013250 | 0.73515 | 14410 | 10271 | 1.403 | 9.54e-06 | 6.6171e-10 | 0.19995 | 1.8875e-05 | 0.687 | gas
55.85 | 329 | 1013250 | 0.73292 | 14412 | 10273 | 1.4029 | 9.55e-06 | 6.6298e-10 | 0.20046 | 1.8978e-05 | 0.687 | gas
56.85 | 330 | 1013250 | 0.73071 | 14414 | 10275 | 1.4028 | 9.57e-06 | 6.6426e-10 | 0.20097 | 1.9081e-05 | 0.687 | gas
57.85 | 331 | 1013250 | 0.72851 | 14416 | 10277 | 1.4027 | 9.59e-06 | 6.6553e-10 | 0.20147 | 1.9184e-05 | 0.687 | gas
58.85 | 332 | 1013250 | 0.72632 | 14418 | 10280 | 1.4025 | 9.61e-06 | 6.668e-10 | 0.20197 | 1.9286e-05 | 0.686 | gas
59.85 | 333 | 1013250 | 0.72415 | 14420 | 10282 | 1.4025 | 9.63e-06 | 6.6807e-10 | 0.20247 | 1.939e-05 | 0.686 | gas
60.85 | 334 | 1013250 | 0.72199 | 14422 | 10284 | 1.4024 | 9.65e-06 | 6.6934e-10 | 0.20297 | 1.9493e-05 | 0.686 | gas
61.85 | 335 | 1013250 | 0.71984 | 14424 | 10285 | 1.4024 | 9.67e-06 | 6.706e-10 | 0.20347 | 1.9597e-05 | 0.686 | gas
62.85 | 336 | 1013250 | 0.71771 | 14425 | 10287 | 1.4023 | 9.69e-06 | 6.7192e-10 | 0.20397 | 1.9702e-05 | 0.685 | gas
63.85 | 337 | 1013250 | 0.71559 | 14427 | 10289 | 1.4022 | 9.71e-06 | 6.7318e-10 | 0.20447 | 1.9806e-05 | 0.685 | gas
64.85 | 338 | 1013250 | 0.71348 | 14429 | 10291 | 1.4021 | 9.73e-06 | 6.7444e-10 | 0.20497 | 1.991e-05 | 0.685 | gas
65.85 | 339 | 1013250 | 0.71138 | 14431 | 10293 | 1.402 | 9.75e-06 | 6.757e-10 | 0.20547 | 2.0015e-05 | 0.685 | gas
66.85 | 340 | 1013250 | 0.7093 | 14432 | 10295 | 1.4018 | 9.77e-06 | 6.77e-10 | 0.20597 | 2.0121e-05 | 0.685 | gas
67.85 | 341 | 1013250 | 0.70723 | 14434 | 10296 | 1.4019 | 9.79e-06 | 6.7826e-10 | 0.20648 | 2.0227e-05 | 0.684 | gas
68.85 | 342 | 1013250 | 0.70517 | 14435 | 10298 | 1.4017 | 9.81e-06 | 6.7956e-10 | 0.20698 | 2.0334e-05 | 0.684 | gas
69.85 | 343 | 1013250 | 0.70312 | 14437 | 10300 | 1.4017 | 9.83e-06 | 6.8081e-10 | 0.20748 | 2.0439e-05 | 0.684 | gas
70.85 | 344 | 1013250 | 0.70108 | 14439 | 10302 | 1.4016 | 9.85e-06 | 6.8206e-10 | 0.20798 | 2.0545e-05 | 0.684 | gas
71.85 | 345 | 1013250 | 0.69906 | 14440 | 10303 | 1.4015 | 9.87e-06 | 6.8336e-10 | 0.20848 | 2.0653e-05 | 0.683 | gas
72.85 | 346 | 1013250 | 0.69704 | 14442 | 10305 | 1.4015 | 9.89e-06 | 6.8461e-10 | 0.20898 | 2.076e-05 | 0.683 | gas
73.85 | 347 | 1013250 | 0.69504 | 14443 | 10306 | 1.4014 | 9.91e-06 | 6.859e-10 | 0.20948 | 2.0868e-05 | 0.683 | gas
74.85 | 348 | 1013250 | 0.69305 | 14444 | 10308 | 1.4012 | 9.93e-06 | 6.8719e-10 | 0.20998 | 2.0976e-05 | 0.683 | gas
75.85 | 349 | 1013250 | 0.69107 | 14446 | 10309 | 1.4013 | 9.95e-06 | 6.8844e-10 | 0.21048 | 2.1083e-05 | 0.683 | gas
76.85 | 350 | 1013250 | 0.68911 | 14447 | 10311 | 1.4011 | 9.96e-06 | 6.8973e-10 | 0.21098 | 2.1192e-05 | 0.682 | gas
77.85 | 351 | 1013250 | 0.68715 | 14449 | 10312 | 1.4012 | 9.98e-06 | 6.9097e-10 | 0.21148 | 2.13e-05 | 0.682 | gas
78.85 | 352 | 1013250 | 0.68521 | 14450 | 10314 | 1.401 | 1e-05 | 6.9225e-10 | 0.21197 | 2.1408e-05 | 0.682 | gas
79.85 | 353 | 1013250 | 0.68327 | 14451 | 10315 | 1.401 | 1e-05 | 6.9352e-10 | 0.21246 | 2.1517e-05 | 0.682 | gas
80.85 | 354 | 1013250 | 0.68135 | 14453 | 10317 | 1.4009 | 1e-05 | 6.948e-10 | 0.21295 | 2.1625e-05 | 0.682 | gas
81.85 | 355 | 1013250 | 0.67944 | 14454 | 10318 | 1.4009 | 1.01e-05 | 6.9607e-10 | 0.21344 | 2.1734e-05 | 0.681 | gas
82.85 | 356 | 1013250 | 0.67754 | 14455 | 10319 | 1.4008 | 1.01e-05 | 6.9734e-10 | 0.21393 | 2.1843e-05 | 0.681 | gas
83.85 | 357 | 1013250 | 0.67565 | 14456 | 10321 | 1.4006 | 1.01e-05 | 6.986e-10 | 0.21443 | 2.1954e-05 | 0.681 | gas
84.85 | 358 | 1013250 | 0.67377 | 14457 | 10322 | 1.4006 | 1.01e-05 | 6.9987e-10 | 0.21492 | 2.2064e-05 | 0.681 | gas
85.85 | 359 | 1013250 | 0.6719 | 14459 | 10323 | 1.4007 | 1.01e-05 | 7.0109e-10 | 0.21541 | 2.2173e-05 | 0.68 | gas
86.85 | 360 | 1013250 | 0.67004 | 14460 | 10324 | 1.4006 | 1.02e-05 | 7.0242e-10 | 0.2159 | 2.2284e-05 | 0.68 | gas
87.85 | 361 | 1013250 | 0.66819 | 14461 | 10326 | 1.4004 | 1.02e-05 | 7.0369e-10 | 0.21637 | 2.2392e-05 | 0.68 | gas
88.85 | 362 | 1013250 | 0.66635 | 14462 | 10327 | 1.4004 | 1.02e-05 | 7.0495e-10 | 0.21683 | 2.25e-05 | 0.68 | gas
89.85 | 363 | 1013250 | 0.66452 | 14463 | 10328 | 1.4004 | 1.02e-05 | 7.0622e-10 | 0.21729 | 2.2609e-05 | 0.68 | gas
90.85 | 364 | 1013250 | 0.6627 | 14464 | 10329 | 1.4003 | 1.02e-05 | 7.0748e-10 | 0.21775 | 2.2717e-05 | 0.68 | gas
91.85 | 365 | 1013250 | 0.66089 | 14465 | 10330 | 1.4003 | 1.03e-05 | 7.0875e-10 | 0.21822 | 2.2827e-05 | 0.68 | gas
92.85 | 366 | 1013250 | 0.6591 | 14466 | 10331 | 1.4003 | 1.03e-05 | 7.1001e-10 | 0.21868 | 2.2936e-05 | 0.679 | gas
93.85 | 367 | 1013250 | 0.65731 | 14467 | 10333 | 1.4001 | 1.03e-05 | 7.1127e-10 | 0.21914 | 2.3045e-05 | 0.679 | gas
94.85 | 368 | 1013250 | 0.65553 | 14468 | 10334 | 1.4 | 1.03e-05 | 7.1254e-10 | 0.2196 | 2.3154e-05 | 0.679 | gas
95.85 | 369 | 1013250 | 0.65376 | 14469 | 10335 | 1.4 | 1.03e-05 | 7.138e-10 | 0.22007 | 2.3265e-05 | 0.679 | gas
96.85 | 370 | 1013250 | 0.652 | 14470 | 10336 | 1.4 | 1.03e-05 | 7.1507e-10 | 0.22053 | 2.3375e-05 | 0.679 | gas
97.85 | 371 | 1013250 | 0.65025 | 14471 | 10337 | 1.3999 | 1.04e-05 | 7.1633e-10 | 0.22101 | 2.3487e-05 | 0.679 | gas
98.85 | 372 | 1013250 | 0.64851 | 14472 | 10338 | 1.3999 | 1.04e-05 | 7.1759e-10 | 0.2215 | 2.3601e-05 | 0.679 | gas
99.85 | 373 | 1013250 | 0.64677 | 14473 | 10339 | 1.3998 | 1.04e-05 | 7.1886e-10 | 0.22198 | 2.3714e-05 | 0.678 | gas

## H2O
H2O | water |  | Molar mass | specific gasconst. | average molecular diameter
source: VDI Waermeatlas D2 & NIST Chemistry Webbook |  |  | g/mol | kJ/(kg*K) | m
|  |  | fMolMass | fSpecificGasConstant | fMolDia
|  |  | 18.0153 | 0.46153 | 2.72e-10
Temperature | Temperature | Pressure | Density | Heat Capacity | c_v | Isentropic Expansion Factor | Dynamic Viscosity | Kinematic Viscosity | Thermal Conductivity | Thermal Diffusivity | Prandtl | Phase
C | K | Pa | kg/m^3 | J/(kg*K) | J/(kg*K) | - | kg/(m*s) | kg/(m*s) | W/(m*K) | m^2/s | - | -
| fTemperature | fPressure | fDensity | fCp | fCv | fKappa | fEta | fNu | fLambda | fAlpha | fPr | ttxPhases
0 | 273.15 | 101325 | 999.84 | 4219 | 4216.9765 | 1.0005 | 0.0017915 | 1.7918e-06 | 0.55565 | 1.317e-07 | 13.6029 | liquid
1 | 274.15 | 101325 | 999.9 | 4216 | 4214.6753 | 1.0003 | 0.0017309 | 1.731e-06 | 0.55818 | 1.324e-07 | 13.0734 | liquid
2 | 275.15 | 101325 | 999.94 | 4213 | 4212.3094 | 1.0002 | 0.0016734 | 1.6735e-06 | 0.56066 | 1.331e-07 | 12.5745 | liquid
3 | 276.15 | 101325 | 1000 | 4210 | 4209.8766 | 1 | 0.0016189 | 1.6189e-06 | 0.56309 | 1.338e-07 | 12.1041 | liquid | http://www.cheresources.com/invision/files/file/34-thermodynamic-and-transport-properties-of-water-and-steam/
4 | 277.15 | 101325 | 1000 | 4207 | 4207.3749 | 0.99991 | 0.0015672 | 1.5672e-06 | 0.56547 | 1.344e-07 | 11.6599 | liquid
5 | 278.15 | 101325 | 1000 | 4205 | 4204.8028 | 1 | 0.0015181 | 1.5181e-06 | 0.56779 | 1.35e-07 | 11.2431 | liquid
6 | 279.15 | 101325 | 999.94 | 4203 | 4202.1588 | 1.0002 | 0.0014714 | 1.4715e-06 | 0.57008 | 1.357e-07 | 10.8484 | liquid
7 | 280.15 | 101325 | 999.9 | 4201 | 4199.4419 | 1.0004 | 0.001427 | 1.4272e-06 | 0.57231 | 1.363e-07 | 10.4749 | liquid
8 | 281.15 | 101325 | 999.85 | 4199 | 4196.6514 | 1.0006 | 0.0013847 | 1.3849e-06 | 0.57451 | 1.368e-07 | 10.1205 | liquid
9 | 282.15 | 101325 | 999.78 | 4197 | 4193.7867 | 1.0008 | 0.0013444 | 1.3447e-06 | 0.57666 | 1.374e-07 | 9.7844 | liquid
10 | 283.15 | 101325 | 999.7 | 4195 | 4190.8476 | 1.001 | 0.0013059 | 1.3063e-06 | 0.57878 | 1.38e-07 | 9.465 | liquid
11 | 284.15 | 101325 | 999.61 | 4194 | 4187.8341 | 1.0015 | 0.0012691 | 1.2696e-06 | 0.58085 | 1.386e-07 | 9.1637 | liquid
12 | 285.15 | 101325 | 999.5 | 4193 | 4184.7462 | 1.002 | 0.001234 | 1.2346e-06 | 0.58289 | 1.391e-07 | 8.8769 | liquid
13 | 286.15 | 101325 | 999.38 | 4191 | 4181.5843 | 1.0023 | 0.0012004 | 1.2012e-06 | 0.58489 | 1.396e-07 | 8.6017 | liquid
14 | 287.15 | 101325 | 999.25 | 4190 | 4178.3489 | 1.0028 | 0.0011683 | 1.1692e-06 | 0.58686 | 1.402e-07 | 8.3414 | liquid
15 | 288.15 | 101325 | 999.1 | 4189 | 4175.0408 | 1.0033 | 0.0011376 | 1.1386e-06 | 0.5888 | 1.407e-07 | 8.0931 | liquid
16 | 289.15 | 101325 | 998.94 | 4188 | 4171.6607 | 1.0039 | 0.0011081 | 1.1092e-06 | 0.5907 | 1.412e-07 | 7.8561 | liquid
17 | 290.15 | 101325 | 998.78 | 4187 | 4168.2096 | 1.0045 | 0.0010798 | 1.0811e-06 | 0.59257 | 1.417e-07 | 7.6297 | liquid
18 | 291.15 | 101325 | 998.6 | 4186 | 4164.6886 | 1.0051 | 0.0010527 | 1.0541e-06 | 0.59442 | 1.422e-07 | 7.4131 | liquid
19 | 292.15 | 101325 | 998.41 | 4186 | 4161.0988 | 1.006 | 0.0010266 | 1.0283e-06 | 0.59623 | 1.427e-07 | 7.2077 | liquid
20 | 293.15 | 101325 | 998.21 | 4185 | 4157.4416 | 1.0066 | 0.0010016 | 1.0034e-06 | 0.59801 | 1.432e-07 | 7.0094 | liquid
22 | 295.15 | 101325 | 997.77 | 4183 | 4149.9301 | 1.008 | 0.00095442 | 9.5656e-07 | 0.60149 | 1.441e-07 | 6.6374 | liquid
24 | 297.15 | 101325 | 997.3 | 4182 | 4142.1658 | 1.0096 | 0.00091073 | 9.132e-07 | 0.60487 | 1.45e-07 | 6.2967 | liquid
25 | 298.15 | 101325 | 997.05 | 4182 | 4138.1927 | 1.0106 | 0.00089008 | 8.9272e-07 | 0.60652 | 1.455e-07 | 6.1372 | liquid
26 | 299.15 | 101325 | 996.79 | 4181 | 4134.1611 | 1.0113 | 0.00087018 | 8.7298e-07 | 0.60814 | 1.459e-07 | 5.9826 | liquid
28 | 301.15 | 101325 | 996.24 | 4181 | 4125.9289 | 1.0133 | 0.00083248 | 8.3562e-07 | 0.61131 | 1.468e-07 | 5.6936 | liquid
30 | 303.15 | 101325 | 995.65 | 4180 | 4117.4826 | 1.0152 | 0.00079735 | 8.0083e-07 | 0.61439 | 1.476e-07 | 5.4247 | liquid
32 | 305.15 | 101325 | 995.03 | 4180 | 4108.8356 | 1.0173 | 0.00076456 | 7.6838e-07 | 0.61738 | 1.485e-07 | 5.1765 | liquid
34 | 307.15 | 101325 | 994.38 | 4179 | 4100.0013 | 1.0193 | 0.0007339 | 7.3805e-07 | 0.62029 | 1.493e-07 | 4.9444 | liquid
36 | 309.15 | 101325 | 993.69 | 4179 | 4090.993 | 1.0215 | 0.00070519 | 7.0967e-07 | 0.6231 | 1.501e-07 | 4.7296 | liquid
38 | 311.15 | 101325 | 992.97 | 4179 | 4081.8237 | 1.0238 | 0.00067827 | 6.8307e-07 | 0.62584 | 1.508e-07 | 4.5291 | liquid
40 | 313.15 | 101325 | 992.22 | 4179 | 4072.5062 | 1.0261 | 0.00065298 | 6.581e-07 | 0.62849 | 1.516e-07 | 4.3418 | liquid
42 | 315.15 | 101325 | 991.44 | 4179 | 4063.0527 | 1.0285 | 0.00062919 | 6.3462e-07 | 0.63107 | 1.523e-07 | 4.1666 | liquid
44 | 317.15 | 101325 | 990.64 | 4179 | 4053.475 | 1.031 | 0.00060679 | 6.1252e-07 | 0.63357 | 1.531e-07 | 4.0023 | liquid
46 | 319.15 | 101325 | 989.8 | 4179 | 4043.7845 | 1.0334 | 0.00058566 | 5.9169e-07 | 0.636 | 1.538e-07 | 3.8482 | liquid
48 | 321.15 | 101325 | 988.94 | 4179 | 4033.9921 | 1.0359 | 0.00056571 | 5.7204e-07 | 0.63835 | 1.545e-07 | 3.7035 | liquid
50 | 323.15 | 101325 | 988.05 | 4180 | 4024.1081 | 1.0387 | 0.00054685 | 5.5347e-07 | 0.64064 | 1.551e-07 | 3.5681 | liquid
55 | 328.15 | 101325 | 985.71 | 4181 | 3999.0603 | 1.0455 | 0.00050398 | 5.1129e-07 | 0.64604 | 1.568e-07 | 3.2616 | liquid
60 | 333.15 | 101325 | 983.21 | 4183 | 3973.6383 | 1.0527 | 0.0004664 | 4.7437e-07 | 0.65102 | 1.583e-07 | 2.9968 | liquid
65 | 338.15 | 101325 | 980.57 | 4185 | 3947.9611 | 1.06 | 0.00043327 | 4.4185e-07 | 0.65559 | 1.598e-07 | 2.7658 | liquid
70 | 343.15 | 101325 | 977.78 | 4188 | 3922.1292 | 1.0678 | 0.0004039 | 4.1308e-07 | 0.65978 | 1.611e-07 | 2.5638 | liquid
75 | 348.15 | 101325 | 974.86 | 4192 | 3896.2267 | 1.0759 | 0.00037775 | 3.8749e-07 | 0.66358 | 1.624e-07 | 2.3863 | liquid
80 | 353.15 | 101325 | 971.8 | 4196 | 3870.3235 | 1.0841 | 0.00035435 | 3.6464e-07 | 0.66701 | 1.636e-07 | 2.2292 | liquid
85 | 358.15 | 101325 | 968.62 | 4200 | 3844.4768 | 1.0925 | 0.00033335 | 3.4415e-07 | 0.67008 | 1.647e-07 | 2.0894 | liquid
90 | 363.15 | 101325 | 965.32 | 4205 | 3818.7335 | 1.1012 | 0.00031441 | 3.2571e-07 | 0.6728 | 1.657e-07 | 1.9651 | liquid
95 | 368.15 | 101325 | 961.89 | 4211 | 3793.1317 | 1.1102 | 0.00029729 | 3.0906e-07 | 0.67517 | 1.667e-07 | 1.8542 | liquid
99.606 | 372.756 | 101325 | 958.64 | 4216 | 1552.6967 | 2.7153 | 1.2256e-05 | 1.2785e-08 | 0.67707 | 1.675e-07 | 0.076315 | liquid
0 | 273.15 | 101325 | 999.84 | 4219 | 4216.9765 | 1.0005 | 0.0017915 | 1.7918e-06 | 0.5557 | 1.317e-07 | 13.6017 | liquid
0 | 273.15 | 506625 | 1000 | 4217 | 4215.09 | 1.0005 | 0.0017905 | 1.7905e-06 | 0.556 | 1.318e-07 | 13.5803 | liquid | www.wissenschaft-technik-ethic.de/wasser_eigenschaften.html
0 | 273.15 | 1013250 | 1000.3 | 4215 | 4212.7389 | 1.0005 | 0.0017893 | 1.7887e-06 | 0.5563 | 1.32e-07 | 13.5571 | liquid
0 | 273.15 | 2026500 | 1000.8 | 4210 | 4208.0604 | 1.0005 | 0.0017868 | 1.7854e-06 | 0.5571 | 1.322e-07 | 13.5028 | liquid
0 | 273.15 | 3039750 | 1001.3 | 4205 | 4203.4132 | 1.0004 | 0.0017843 | 1.782e-06 | 0.5578 | 1.325e-07 | 13.4513 | liquid
0 | 273.15 | 4053000 | 1001.8 | 4200 | 4198.7972 | 1.0003 | 0.0017819 | 1.7787e-06 | 0.5586 | 1.327e-07 | 13.3978 | liquid
0 | 273.15 | 5066250 | 1002.3 | 4196 | 4194.2122 | 1.0004 | 0.0017795 | 1.7754e-06 | 0.5593 | 1.33e-07 | 13.3503 | liquid
0 | 273.15 | 6079500 | 1002.8 | 4191 | 4189.658 | 1.0003 | 0.0017771 | 1.7722e-06 | 0.5601 | 1.333e-07 | 13.2976 | liquid
0 | 273.15 | 7092750 | 1003.3 | 4186 | 4185.1343 | 1.0002 | 0.0017748 | 1.7689e-06 | 0.5608 | 1.335e-07 | 13.2476 | liquid
0 | 273.15 | 8106000 | 1003.8 | 4181 | 4180.6411 | 1.0001 | 0.0017725 | 1.7658e-06 | 0.5616 | 1.338e-07 | 13.1956 | liquid
0 | 273.15 | 9119250 | 1004.3 | 4177 | 4176.178 | 1.0002 | 0.0017702 | 1.7626e-06 | 0.5623 | 1.34e-07 | 13.1495 | liquid
0 | 273.15 | 10132500 | 1004.8 | 4172 | 4171.745 | 1.0001 | 0.0017679 | 1.7595e-06 | 0.563 | 1.343e-07 | 13.1006 | liquid | www.wissenschaft-technik-ethic.de/wasser_eigenschaften.html
0 | 273.15 | 15198750 | 1007.3 | 4150 | 4150.0236 | 0.99999 | 0.0017569 | 1.7442e-06 | 0.5666 | 1.355e-07 | 12.8684 | liquid
0 | 273.15 | 20265000 | 1009.7 | 4129 | 4129.0252 | 0.99999 | 0.0017466 | 1.7298e-06 | 0.5701 | 1.367e-07 | 12.6497 | liquid
0 | 273.15 | 25331250 | 1012.2 | 4109 | 4108.7276 | 1.0001 | 0.0017368 | 1.7159e-06 | 0.5736 | 1.379e-07 | 12.4418 | liquid
0 | 273.15 | 30397500 | 1014.5 | 4090 | 4089.1095 | 1.0002 | 0.0017277 | 1.703e-06 | 0.5769 | 1.39e-07 | 12.2484 | liquid
0 | 273.15 | 35463750 | 1016.9 | 4072 | 4070.1501 | 1.0005 | 0.0017191 | 1.6905e-06 | 0.5802 | 1.401e-07 | 12.0649 | liquid
0 | 273.15 | 40530000 | 1019.2 | 4054 | 4051.8295 | 1.0005 | 0.001711 | 1.6788e-06 | 0.5834 | 1.412e-07 | 11.8898 | liquid
0 | 273.15 | 45596250 | 1021.5 | 4038 | 4034.1283 | 1.001 | 0.0017035 | 1.6677e-06 | 0.5866 | 1.422e-07 | 11.7265 | liquid
0 | 273.15 | 50662500 | 1023.8 | 4022 | 4017.0278 | 1.0012 | 0.0016965 | 1.6571e-06 | 0.5896 | 1.432e-07 | 11.573 | liquid
0 | 273.15 | 60795000 | 1028.3 | 3994 | 3984.5574 | 1.0024 | 0.001684 | 1.6377e-06 | 0.5955 | 1.45e-07 | 11.2948 | liquid
0 | 273.15 | 70927500 | 1032.7 | 3968 | 3954.2817 | 1.0035 | 0.0016735 | 1.6205e-06 | 0.6012 | 1.467e-07 | 11.045 | liquid
0 | 273.15 | 81060000 | 1037 | 3945 | 3926.0741 | 1.0048 | 0.0016646 | 1.6052e-06 | 0.6065 | 1.483e-07 | 10.8277 | liquid
0 | 273.15 | 91192500 | 1041.2 | 3924 | 3899.8184 | 1.0062 | 0.0016575 | 1.5919e-06 | 0.6117 | 1.497e-07 | 10.6328 | liquid
0 | 273.15 | 101325000 | 1045.3 | 3906 | 3875.4084 | 1.0079 | 0.001652 | 1.5804e-06 | 0.6166 | 1.51e-07 | 10.4647 | liquid
25 | 298.15 | 101325 | 997.05 | 4182 | 4138.1927 | 1.0106 | 0.00089008 | 8.9272e-07 | 0.6065 | 1.455e-07 | 6.1374 | liquid
25 | 298.15 | 506625 | 997.23 | 4181 | 4136.8464 | 1.0107 | 0.00088999 | 8.9246e-07 | 0.6067 | 1.455e-07 | 6.1332 | liquid
25 | 298.15 | 1013250 | 997.45 | 4179 | 4135.168 | 1.0106 | 0.00088987 | 8.9215e-07 | 0.607 | 1.456e-07 | 6.1265 | liquid
25 | 298.15 | 2026500 | 997.9 | 4176 | 4131.8256 | 1.0107 | 0.00088964 | 8.9152e-07 | 0.6076 | 1.458e-07 | 6.1145 | liquid
25 | 298.15 | 3039750 | 998.35 | 4174 | 4128.5027 | 1.011 | 0.00088942 | 8.9089e-07 | 0.6082 | 1.46e-07 | 6.104 | liquid
25 | 298.15 | 4053000 | 998.8 | 4171 | 4125.199 | 1.0111 | 0.0008892 | 8.9027e-07 | 0.6087 | 1.461e-07 | 6.0931 | liquid
25 | 298.15 | 5066250 | 999.24 | 4168 | 4121.9144 | 1.0112 | 0.00088899 | 8.8967e-07 | 0.6093 | 1.463e-07 | 6.0813 | liquid
25 | 298.15 | 6079500 | 999.69 | 4165 | 4118.6488 | 1.0113 | 0.00088878 | 8.8906e-07 | 0.6098 | 1.465e-07 | 6.0705 | liquid
25 | 298.15 | 7092750 | 1000.1 | 4162 | 4115.4021 | 1.0113 | 0.00088858 | 8.8849e-07 | 0.6104 | 1.466e-07 | 6.0588 | liquid
25 | 298.15 | 8106000 | 1000.6 | 4160 | 4112.174 | 1.0116 | 0.00088838 | 8.8785e-07 | 0.6109 | 1.468e-07 | 6.0496 | liquid
25 | 298.15 | 9119250 | 1001 | 4157 | 4108.9644 | 1.0117 | 0.00088819 | 8.8731e-07 | 0.6115 | 1.469e-07 | 6.038 | liquid
25 | 298.15 | 10132500 | 1001.5 | 4154 | 4105.7733 | 1.0117 | 0.00088801 | 8.8668e-07 | 0.612 | 1.471e-07 | 6.0274 | liquid
25 | 298.15 | 15198750 | 1003.7 | 4141 | 4090.0891 | 1.0124 | 0.00088715 | 8.8388e-07 | 0.6148 | 1.479e-07 | 5.9754 | liquid
25 | 298.15 | 20265000 | 1005.8 | 4128 | 4074.8455 | 1.013 | 0.00088641 | 8.813e-07 | 0.6174 | 1.487e-07 | 5.9266 | liquid
25 | 298.15 | 25331250 | 1008 | 4116 | 4060.0264 | 1.0138 | 0.0008858 | 8.7877e-07 | 0.6201 | 1.494e-07 | 5.8796 | liquid
25 | 298.15 | 30397500 | 1010.1 | 4104 | 4045.6164 | 1.0144 | 0.00088531 | 8.7646e-07 | 0.6227 | 1.502e-07 | 5.8348 | liquid
25 | 298.15 | 35463750 | 1012.2 | 4093 | 4031.6009 | 1.0152 | 0.00088493 | 8.7427e-07 | 0.6252 | 1.509e-07 | 5.7934 | liquid
25 | 298.15 | 40530000 | 1014.3 | 4082 | 4017.9657 | 1.0159 | 0.00088467 | 8.722e-07 | 0.6278 | 1.516e-07 | 5.7522 | liquid
25 | 298.15 | 45596250 | 1016.4 | 4072 | 4004.6971 | 1.0168 | 0.00088453 | 8.7025e-07 | 0.6302 | 1.523e-07 | 5.7153 | liquid
25 | 298.15 | 50662500 | 1018.4 | 4061 | 3991.7821 | 1.0173 | 0.00088449 | 8.6851e-07 | 0.6327 | 1.53e-07 | 5.6771 | liquid
25 | 298.15 | 60795000 | 1022.5 | 4042 | 3966.9637 | 1.0189 | 0.00088473 | 8.6527e-07 | 0.6374 | 1.542e-07 | 5.6104 | liquid
25 | 298.15 | 70927500 | 1026.4 | 4024 | 3943.4177 | 1.0204 | 0.00088539 | 8.6262e-07 | 0.6421 | 1.554e-07 | 5.5487 | liquid
25 | 298.15 | 81060000 | 1030.3 | 4008 | 3921.0608 | 1.0222 | 0.00088644 | 8.6037e-07 | 0.6465 | 1.566e-07 | 5.4955 | liquid
25 | 298.15 | 91192500 | 1034.1 | 3992 | 3899.8188 | 1.0236 | 0.00088787 | 8.5859e-07 | 0.6509 | 1.577e-07 | 5.4454 | liquid
25 | 298.15 | 101325000 | 1037.9 | 3978 | 3879.6268 | 1.0254 | 0.00088966 | 8.5717e-07 | 0.6551 | 1.587e-07 | 5.4023 | liquid
50 | 323.15 | 101325 | 988.05 | 4180 | 4024.1081 | 1.0387 | 0.00054685 | 5.5347e-07 | 0.6406 | 1.551e-07 | 3.5683 | liquid | www.wissenschaft-technik-ethic.de/wasser_eigenschaften.html
50 | 323.15 | 506625 | 988.22 | 4179 | 4023.0897 | 1.0388 | 0.00054692 | 5.5344e-07 | 0.6408 | 1.552e-07 | 3.5668 | liquid
50 | 323.15 | 1013250 | 988.44 | 4177 | 4021.8192 | 1.0386 | 0.00054701 | 5.5341e-07 | 0.6411 | 1.553e-07 | 3.564 | liquid
50 | 323.15 | 2026500 | 988.87 | 4175 | 4019.2868 | 1.0387 | 0.00054718 | 5.5334e-07 | 0.6416 | 1.554e-07 | 3.5606 | liquid
50 | 323.15 | 3039750 | 989.3 | 4173 | 4016.7657 | 1.0389 | 0.00054736 | 5.5328e-07 | 0.6421 | 1.555e-07 | 3.5573 | liquid
50 | 323.15 | 4053000 | 989.74 | 4171 | 4014.256 | 1.039 | 0.00054753 | 5.5321e-07 | 0.6427 | 1.557e-07 | 3.5534 | liquid
50 | 323.15 | 5066250 | 990.17 | 4168 | 4011.7576 | 1.0389 | 0.00054771 | 5.5315e-07 | 0.6432 | 1.558e-07 | 3.5492 | liquid
50 | 323.15 | 6079500 | 990.6 | 4166 | 4009.2702 | 1.0391 | 0.00054789 | 5.5309e-07 | 0.6437 | 1.56e-07 | 3.5459 | liquid
50 | 323.15 | 7092750 | 991.03 | 4164 | 4006.794 | 1.0392 | 0.00054807 | 5.5303e-07 | 0.6442 | 1.561e-07 | 3.5427 | liquid
50 | 323.15 | 8106000 | 991.46 | 4162 | 4004.3288 | 1.0394 | 0.00054826 | 5.5298e-07 | 0.6447 | 1.563e-07 | 3.5394 | liquid
50 | 323.15 | 9119250 | 991.88 | 4159 | 4001.8746 | 1.0393 | 0.00054844 | 5.5293e-07 | 0.6452 | 1.564e-07 | 3.5353 | liquid
50 | 323.15 | 10132500 | 992.31 | 4157 | 3999.4313 | 1.0394 | 0.00054863 | 5.5288e-07 | 0.6457 | 1.565e-07 | 3.532 | liquid | www.wissenschaft-technik-ethic.de/wasser_eigenschaften.html
50 | 323.15 | 15198750 | 994.43 | 4147 | 3987.3754 | 1.04 | 0.00054958 | 5.5265e-07 | 0.6483 | 1.572e-07 | 3.5155 | liquid
50 | 323.15 | 20265000 | 996.53 | 4136 | 3975.5815 | 1.0404 | 0.00055056 | 5.5248e-07 | 0.6508 | 1.579e-07 | 3.499 | liquid
50 | 323.15 | 25331250 | 998.6 | 4126 | 3964.0416 | 1.0409 | 0.00055158 | 5.5235e-07 | 0.6533 | 1.585e-07 | 3.4836 | liquid
50 | 323.15 | 30397500 | 1000.7 | 4116 | 3952.7478 | 1.0413 | 0.00055263 | 5.5225e-07 | 0.6557 | 1.592e-07 | 3.469 | liquid
50 | 323.15 | 35463750 | 1002.7 | 4107 | 3941.6928 | 1.0419 | 0.00055372 | 5.5223e-07 | 0.6581 | 1.598e-07 | 3.4556 | liquid
50 | 323.15 | 40530000 | 1004.7 | 4097 | 3930.8696 | 1.0423 | 0.00055484 | 5.5225e-07 | 0.6605 | 1.605e-07 | 3.4416 | liquid
50 | 323.15 | 45596250 | 1006.7 | 4088 | 3920.2717 | 1.0428 | 0.00055599 | 5.5229e-07 | 0.6629 | 1.611e-07 | 3.4287 | liquid
50 | 323.15 | 50662500 | 1008.7 | 4080 | 3909.8928 | 1.0435 | 0.00055717 | 5.5237e-07 | 0.6653 | 1.617e-07 | 3.4169 | liquid
50 | 323.15 | 60795000 | 1012.6 | 4063 | 3889.77 | 1.0445 | 0.00055963 | 5.5267e-07 | 0.6699 | 1.628e-07 | 3.3942 | liquid
50 | 323.15 | 70927500 | 1016.4 | 4047 | 3870.4612 | 1.0456 | 0.0005622 | 5.5313e-07 | 0.6744 | 1.639e-07 | 3.3737 | liquid
50 | 323.15 | 81060000 | 1020.1 | 4032 | 3851.9341 | 1.0467 | 0.00056489 | 5.5375e-07 | 0.6788 | 1.65e-07 | 3.3554 | liquid
50 | 323.15 | 91192500 | 1023.8 | 4018 | 3834.1648 | 1.0479 | 0.00056767 | 5.5448e-07 | 0.6832 | 1.661e-07 | 3.3386 | liquid
50 | 323.15 | 101325000 | 1027.4 | 4005 | 3817.1374 | 1.0492 | 0.00057056 | 5.5535e-07 | 0.6874 | 1.671e-07 | 3.3243 | liquid
75 | 348.15 | 101325 | 974.86 | 4192 | 3896.2267 | 1.0759 | 0.00037775 | 3.8749e-07 | 0.6636 | 1.624e-07 | 2.3862 | liquid
75 | 348.15 | 506625 | 975.03 | 4191 | 3895.4557 | 1.0759 | 0.00037785 | 3.8753e-07 | 0.6638 | 1.625e-07 | 2.3856 | liquid
75 | 348.15 | 1013250 | 975.25 | 4190 | 3894.4933 | 1.0759 | 0.00037798 | 3.8757e-07 | 0.6641 | 1.625e-07 | 2.3848 | liquid
75 | 348.15 | 2026500 | 975.7 | 4187 | 3892.5732 | 1.0756 | 0.00037823 | 3.8765e-07 | 0.6646 | 1.627e-07 | 2.3829 | liquid
75 | 348.15 | 3039750 | 976.14 | 4185 | 3890.6592 | 1.0757 | 0.00037849 | 3.8774e-07 | 0.6651 | 1.628e-07 | 2.3816 | liquid
75 | 348.15 | 4053000 | 976.58 | 4183 | 3888.7513 | 1.0757 | 0.00037875 | 3.8783e-07 | 0.6656 | 1.629e-07 | 2.3803 | liquid
75 | 348.15 | 5066250 | 977.02 | 4181 | 3886.8495 | 1.0757 | 0.00037901 | 3.8792e-07 | 0.6662 | 1.631e-07 | 2.3786 | liquid
75 | 348.15 | 6079500 | 977.45 | 4179 | 3884.9537 | 1.0757 | 0.00037927 | 3.8802e-07 | 0.6667 | 1.632e-07 | 2.3773 | liquid
75 | 348.15 | 7092750 | 977.89 | 4177 | 3883.064 | 1.0757 | 0.00037953 | 3.8811e-07 | 0.6672 | 1.634e-07 | 2.376 | liquid
75 | 348.15 | 8106000 | 978.33 | 4175 | 3881.1802 | 1.0757 | 0.00037979 | 3.882e-07 | 0.6677 | 1.635e-07 | 2.3747 | liquid
75 | 348.15 | 9119250 | 978.76 | 4173 | 3879.3024 | 1.0757 | 0.00038005 | 3.8829e-07 | 0.6683 | 1.636e-07 | 2.3731 | liquid
75 | 348.15 | 10132500 | 979.19 | 4170 | 3877.4305 | 1.0755 | 0.00038031 | 3.8839e-07 | 0.6688 | 1.638e-07 | 2.3712 | liquid
75 | 348.15 | 15198750 | 981.35 | 4160 | 3868.159 | 1.0754 | 0.00038161 | 3.8887e-07 | 0.6714 | 1.645e-07 | 2.3645 | liquid
75 | 348.15 | 20265000 | 983.48 | 4150 | 3859.0318 | 1.0754 | 0.00038293 | 3.8936e-07 | 0.674 | 1.651e-07 | 2.3578 | liquid
75 | 348.15 | 25331250 | 985.58 | 4141 | 3850.0458 | 1.0756 | 0.00038426 | 3.8988e-07 | 0.6765 | 1.658e-07 | 2.3521 | liquid
75 | 348.15 | 30397500 | 987.66 | 4131 | 3841.1982 | 1.0754 | 0.00038559 | 3.9041e-07 | 0.6791 | 1.664e-07 | 2.3456 | liquid
75 | 348.15 | 35463750 | 989.72 | 4122 | 3832.4865 | 1.0755 | 0.00038694 | 3.9096e-07 | 0.6816 | 1.671e-07 | 2.34 | liquid
75 | 348.15 | 40530000 | 991.76 | 4113 | 3823.9086 | 1.0756 | 0.00038829 | 3.9152e-07 | 0.6841 | 1.677e-07 | 2.3345 | liquid
75 | 348.15 | 45596250 | 993.77 | 4105 | 3815.463 | 1.0759 | 0.00038966 | 3.921e-07 | 0.6865 | 1.683e-07 | 2.33 | liquid
75 | 348.15 | 50662500 | 995.77 | 4096 | 3807.1483 | 1.0759 | 0.00039103 | 3.9269e-07 | 0.689 | 1.689e-07 | 2.3246 | liquid
75 | 348.15 | 60795000 | 999.69 | 4080 | 3790.9097 | 1.0763 | 0.00039379 | 3.9391e-07 | 0.6938 | 1.701e-07 | 2.3158 | liquid
75 | 348.15 | 70927500 | 1003.5 | 4064 | 3775.194 | 1.0765 | 0.00039659 | 3.952e-07 | 0.6986 | 1.713e-07 | 2.3071 | liquid
75 | 348.15 | 81060000 | 1007.3 | 4050 | 3760.0114 | 1.0771 | 0.00039941 | 3.9651e-07 | 0.7033 | 1.724e-07 | 2.3 | liquid
75 | 348.15 | 91192500 | 1011 | 4036 | 3745.3813 | 1.0776 | 0.00040225 | 3.9788e-07 | 0.7079 | 1.735e-07 | 2.2934 | liquid
75 | 348.15 | 101325000 | 1014.6 | 4023 | 3731.3327 | 1.0782 | 0.00040512 | 3.9929e-07 | 0.7124 | 1.746e-07 | 2.2878 | liquid
100 | 373.15 | 101325 | 0.5896 | 2074 | 1551.3972 | 1.3369 | 1.227e-05 | 2.0811e-05 | 0.02456 | 2.009e-05 | 1.0362 | gas | www.wissenschaft-technik-ethic.de/wasser_eigenschaften.html
100 | 373.15 | 506625 | 958.54 | 4216 | 3767.1161 | 1.1192 | 0.00028185 | 2.9404e-07 | 0.6774 | 1.676e-07 | 1.7542 | liquid
100 | 373.15 | 1013250 | 958.77 | 4215 | 3766.384 | 1.1191 | 0.00028199 | 2.9411e-07 | 0.6777 | 1.677e-07 | 1.7538 | liquid
100 | 373.15 | 2026500 | 959.24 | 4212 | 3764.9222 | 1.1187 | 0.00028225 | 2.9425e-07 | 0.6783 | 1.679e-07 | 1.7527 | liquid
100 | 373.15 | 3039750 | 959.71 | 4210 | 3763.4635 | 1.1187 | 0.00028252 | 2.9438e-07 | 0.6789 | 1.68e-07 | 1.752 | liquid
100 | 373.15 | 4053000 | 960.17 | 4208 | 3762.008 | 1.1186 | 0.00028279 | 2.9452e-07 | 0.6794 | 1.682e-07 | 1.7515 | liquid
100 | 373.15 | 5066250 | 960.64 | 4206 | 3760.5556 | 1.1185 | 0.00028305 | 2.9465e-07 | 0.68 | 1.683e-07 | 1.7508 | liquid
100 | 373.15 | 6079500 | 961.1 | 4203 | 3759.1062 | 1.1181 | 0.00028332 | 2.9479e-07 | 0.6806 | 1.685e-07 | 1.7496 | liquid
100 | 373.15 | 7092750 | 961.56 | 4201 | 3757.66 | 1.118 | 0.00028359 | 2.9493e-07 | 0.6811 | 1.686e-07 | 1.7492 | liquid
100 | 373.15 | 8106000 | 962.02 | 4199 | 3756.2168 | 1.1179 | 0.00028386 | 2.9506e-07 | 0.6817 | 1.688e-07 | 1.7484 | liquid
100 | 373.15 | 9119250 | 962.47 | 4197 | 3754.7767 | 1.1178 | 0.00028412 | 2.952e-07 | 0.6822 | 1.689e-07 | 1.748 | liquid
100 | 373.15 | 10132500 | 962.93 | 4194 | 3753.3396 | 1.1174 | 0.00028439 | 2.9534e-07 | 0.6828 | 1.691e-07 | 1.7468 | liquid | www.wissenschaft-technik-ethic.de/wasser_eigenschaften.html
100 | 373.15 | 15198750 | 965.2 | 4184 | 3746.1991 | 1.1169 | 0.00028573 | 2.9603e-07 | 0.6856 | 1.698e-07 | 1.7437 | liquid
100 | 373.15 | 20265000 | 967.43 | 4173 | 3739.1322 | 1.116 | 0.00028706 | 2.9673e-07 | 0.6883 | 1.705e-07 | 1.7404 | liquid
100 | 373.15 | 25331250 | 969.64 | 4163 | 3732.1377 | 1.1154 | 0.0002884 | 2.9743e-07 | 0.6911 | 1.712e-07 | 1.7372 | liquid
100 | 373.15 | 30397500 | 971.82 | 4153 | 3725.2144 | 1.1148 | 0.00028974 | 2.9814e-07 | 0.6938 | 1.719e-07 | 1.7343 | liquid
100 | 373.15 | 35463750 | 973.97 | 4144 | 3718.3622 | 1.1145 | 0.00029107 | 2.9885e-07 | 0.6965 | 1.726e-07 | 1.7318 | liquid
100 | 373.15 | 40530000 | 976.1 | 4135 | 3711.5813 | 1.1141 | 0.00029241 | 2.9957e-07 | 0.6992 | 1.732e-07 | 1.7293 | liquid
100 | 373.15 | 45596250 | 978.19 | 4126 | 3704.8728 | 1.1137 | 0.00029374 | 3.0029e-07 | 0.7018 | 1.739e-07 | 1.727 | liquid
100 | 373.15 | 50662500 | 980.27 | 4117 | 3698.2384 | 1.1132 | 0.00029507 | 3.0101e-07 | 0.7045 | 1.746e-07 | 1.7244 | liquid
100 | 373.15 | 60795000 | 984.34 | 4100 | 3685.2035 | 1.1126 | 0.00029774 | 3.0248e-07 | 0.7097 | 1.759e-07 | 1.7201 | liquid
100 | 373.15 | 70927500 | 988.32 | 4084 | 3672.5088 | 1.112 | 0.0003004 | 3.0395e-07 | 0.7148 | 1.771e-07 | 1.7163 | liquid
100 | 373.15 | 81060000 | 992.22 | 4068 | 3660.2008 | 1.1114 | 0.00030306 | 3.0543e-07 | 0.7199 | 1.783e-07 | 1.7125 | liquid
100 | 373.15 | 91192500 | 996.02 | 4054 | 3648.3402 | 1.1112 | 0.00030571 | 3.0693e-07 | 0.7249 | 1.795e-07 | 1.7097 | liquid
100 | 373.15 | 101325000 | 999.75 | 4040 | 3637.001 | 1.1108 | 0.00030835 | 3.0843e-07 | 0.7298 | 1.807e-07 | 1.707 | liquid
125 | 398.15 | 101325 | 0.5503 | 2011 | 1510.0086 | 1.3318 | 1.3214e-05 | 2.4012e-05 | 0.02667 | 2.41e-05 | 0.99637 | gas
125 | 398.15 | 506625 | 939.16 | 4255 | 3643.42 | 1.1679 | 0.00022215 | 2.3655e-07 | 0.6829 | 1.709e-07 | 1.3842 | liquid
125 | 398.15 | 1013250 | 939.41 | 4253 | 3642.8514 | 1.1675 | 0.00022228 | 2.3662e-07 | 0.6832 | 1.71e-07 | 1.3837 | liquid
125 | 398.15 | 2026500 | 939.92 | 4251 | 3641.716 | 1.1673 | 0.00022255 | 2.3677e-07 | 0.6838 | 1.712e-07 | 1.3835 | liquid
125 | 398.15 | 3039750 | 940.43 | 4248 | 3640.5827 | 1.1668 | 0.00022281 | 2.3692e-07 | 0.6844 | 1.713e-07 | 1.3829 | liquid
125 | 398.15 | 4053000 | 940.93 | 4245 | 3639.4516 | 1.1664 | 0.00022307 | 2.3707e-07 | 0.6851 | 1.715e-07 | 1.3822 | liquid
125 | 398.15 | 5066250 | 941.43 | 4243 | 3638.3226 | 1.1662 | 0.00022333 | 2.3722e-07 | 0.6857 | 1.717e-07 | 1.3819 | liquid
125 | 398.15 | 6079500 | 941.93 | 4240 | 3637.1956 | 1.1657 | 0.00022359 | 2.3737e-07 | 0.6863 | 1.718e-07 | 1.3813 | liquid
125 | 398.15 | 7092750 | 942.43 | 4238 | 3636.0706 | 1.1655 | 0.00022385 | 2.3752e-07 | 0.6869 | 1.72e-07 | 1.3811 | liquid
125 | 398.15 | 8106000 | 942.93 | 4235 | 3634.9476 | 1.1651 | 0.00022411 | 2.3767e-07 | 0.6875 | 1.722e-07 | 1.3805 | liquid
125 | 398.15 | 9119250 | 943.43 | 4233 | 3633.8265 | 1.1649 | 0.00022436 | 2.3782e-07 | 0.6881 | 1.723e-07 | 1.3802 | liquid
125 | 398.15 | 10132500 | 943.92 | 4230 | 3632.7074 | 1.1644 | 0.00022462 | 2.3797e-07 | 0.6887 | 1.725e-07 | 1.3796 | liquid
125 | 398.15 | 15198750 | 946.37 | 4218 | 3627.139 | 1.1629 | 0.00022592 | 2.3872e-07 | 0.6918 | 1.733e-07 | 1.3774 | liquid
125 | 398.15 | 20265000 | 948.78 | 4206 | 3621.6131 | 1.1614 | 0.0002272 | 2.3947e-07 | 0.6948 | 1.741e-07 | 1.3754 | liquid
125 | 398.15 | 25331250 | 951.16 | 4195 | 3616.1263 | 1.1601 | 0.00022848 | 2.4021e-07 | 0.6977 | 1.749e-07 | 1.3738 | liquid
125 | 398.15 | 30397500 | 953.5 | 4184 | 3610.6759 | 1.1588 | 0.00022976 | 2.4096e-07 | 0.7007 | 1.756e-07 | 1.3719 | liquid
125 | 398.15 | 35463750 | 955.8 | 4173 | 3605.2605 | 1.1575 | 0.00023103 | 2.4171e-07 | 0.7036 | 1.764e-07 | 1.3702 | liquid
125 | 398.15 | 40530000 | 958.07 | 4163 | 3599.8798 | 1.1564 | 0.00023229 | 2.4246e-07 | 0.7065 | 1.771e-07 | 1.3688 | liquid
125 | 398.15 | 45596250 | 960.31 | 4153 | 3594.535 | 1.1554 | 0.00023356 | 2.4321e-07 | 0.7094 | 1.779e-07 | 1.3673 | liquid
125 | 398.15 | 50662500 | 962.52 | 4143 | 3589.2287 | 1.1543 | 0.00023481 | 2.4395e-07 | 0.7123 | 1.786e-07 | 1.3657 | liquid
125 | 398.15 | 60795000 | 966.85 | 4125 | 3578.751 | 1.1526 | 0.00023731 | 2.4544e-07 | 0.718 | 1.8e-07 | 1.3634 | liquid
125 | 398.15 | 70927500 | 971.07 | 4107 | 3568.5009 | 1.1509 | 0.00023978 | 2.4693e-07 | 0.7236 | 1.814e-07 | 1.361 | liquid
125 | 398.15 | 81060000 | 975.18 | 4090 | 3558.559 | 1.1493 | 0.00024224 | 2.4841e-07 | 0.7291 | 1.828e-07 | 1.3589 | liquid
125 | 398.15 | 91192500 | 979.19 | 4074 | 3549.03 | 1.1479 | 0.00024468 | 2.4988e-07 | 0.7345 | 1.841e-07 | 1.3571 | liquid
125 | 398.15 | 101325000 | 983.12 | 4059 | 3540.0395 | 1.1466 | 0.0002471 | 2.5134e-07 | 0.7399 | 1.854e-07 | 1.3556 | liquid
150 | 423.15 | 101325 | 0.5163 | 1986 | 1496.9388 | 1.3267 | 1.4183e-05 | 2.747e-05 | 0.02884 | 2.813e-05 | 0.97668 | gas
150 | 423.15 | 506625 | 917.02 | 4310 | 3526.4212 | 1.2222 | 0.00018247 | 1.9898e-07 | 0.681 | 1.723e-07 | 1.1548 | liquid
150 | 423.15 | 1013250 | 917.3 | 4309 | 3525.9596 | 1.2221 | 0.00018259 | 1.9905e-07 | 0.6814 | 1.724e-07 | 1.1547 | liquid
150 | 423.15 | 2026500 | 917.87 | 4305 | 3525.0386 | 1.2213 | 0.00018285 | 1.9921e-07 | 0.6821 | 1.726e-07 | 1.154 | liquid
150 | 423.15 | 3039750 | 918.43 | 4302 | 3524.1209 | 1.2207 | 0.0001831 | 1.9936e-07 | 0.6827 | 1.728e-07 | 1.1538 | liquid
150 | 423.15 | 4053000 | 919 | 4299 | 3523.2062 | 1.2202 | 0.00018335 | 1.9951e-07 | 0.6834 | 1.73e-07 | 1.1534 | liquid
150 | 423.15 | 5066250 | 919.56 | 4296 | 3522.2944 | 1.2197 | 0.0001836 | 1.9966e-07 | 0.6841 | 1.732e-07 | 1.153 | liquid
150 | 423.15 | 6079500 | 920.11 | 4293 | 3521.3856 | 1.2191 | 0.00018385 | 1.9982e-07 | 0.6848 | 1.734e-07 | 1.1526 | liquid
150 | 423.15 | 7092750 | 920.67 | 4290 | 3520.4795 | 1.2186 | 0.0001841 | 1.9997e-07 | 0.6854 | 1.736e-07 | 1.1523 | liquid
150 | 423.15 | 8106000 | 921.22 | 4287 | 3519.5762 | 1.218 | 0.00018436 | 2.0012e-07 | 0.6861 | 1.737e-07 | 1.1519 | liquid
150 | 423.15 | 9119250 | 921.77 | 4284 | 3518.6755 | 1.2175 | 0.00018461 | 2.0027e-07 | 0.6868 | 1.739e-07 | 1.1515 | liquid
150 | 423.15 | 10132500 | 922.32 | 4281 | 3517.7773 | 1.217 | 0.00018486 | 2.0042e-07 | 0.6874 | 1.741e-07 | 1.1512 | liquid
150 | 423.15 | 15198750 | 925.03 | 4266 | 3513.321 | 1.2142 | 0.0001861 | 2.0118e-07 | 0.6908 | 1.751e-07 | 1.1492 | liquid
150 | 423.15 | 20265000 | 927.69 | 4252 | 3508.9146 | 1.2118 | 0.00018733 | 2.0193e-07 | 0.6941 | 1.76e-07 | 1.1476 | liquid
150 | 423.15 | 25331250 | 930.3 | 4238 | 3504.5477 | 1.2093 | 0.00018856 | 2.0268e-07 | 0.6973 | 1.769e-07 | 1.146 | liquid
150 | 423.15 | 30397500 | 932.86 | 4225 | 3500.2117 | 1.2071 | 0.00018977 | 2.0343e-07 | 0.7006 | 1.777e-07 | 1.1444 | liquid
150 | 423.15 | 35463750 | 935.38 | 4213 | 3495.8994 | 1.2051 | 0.00019098 | 2.0417e-07 | 0.7038 | 1.786e-07 | 1.1432 | liquid
150 | 423.15 | 40530000 | 937.86 | 4200 | 3491.6061 | 1.2029 | 0.00019218 | 2.0491e-07 | 0.707 | 1.795e-07 | 1.1417 | liquid
150 | 423.15 | 45596250 | 940.3 | 4189 | 3487.3296 | 1.2012 | 0.00019337 | 2.0565e-07 | 0.7101 | 1.803e-07 | 1.1407 | liquid
150 | 423.15 | 50662500 | 942.7 | 4177 | 3483.0705 | 1.1992 | 0.00019455 | 2.0638e-07 | 0.7133 | 1.811e-07 | 1.1393 | liquid
150 | 423.15 | 60795000 | 947.39 | 4156 | 3474.6216 | 1.1961 | 0.0001969 | 2.0783e-07 | 0.7194 | 1.827e-07 | 1.1375 | liquid
150 | 423.15 | 70927500 | 951.94 | 4136 | 3466.3242 | 1.1932 | 0.00019921 | 2.0927e-07 | 0.7255 | 1.843e-07 | 1.1357 | liquid
150 | 423.15 | 81060000 | 956.36 | 4116 | 3458.2905 | 1.1902 | 0.0002015 | 2.1069e-07 | 0.7316 | 1.858e-07 | 1.1336 | liquid
150 | 423.15 | 91192500 | 960.66 | 4098 | 3450.6757 | 1.1876 | 0.00020376 | 2.121e-07 | 0.7375 | 1.873e-07 | 1.1322 | liquid
150 | 423.15 | 101325000 | 964.85 | 4081 | 3443.6701 | 1.1851 | 0.00020599 | 2.135e-07 | 0.7434 | 1.888e-07 | 1.1308 | liquid
200 | 473.15 | 101325 | 0.4603 | 1976 | 1499.2365 | 1.318 | 1.6177e-05 | 3.5144e-05 | 0.03344 | 3.677e-05 | 0.95591 | gas
200 | 473.15 | 506625 | 2.3528 | 2145 | 1595.8624 | 1.3441 | 1.6052e-05 | 6.8223e-06 | 0.03465 | 6.866e-06 | 0.99367 | gas
200 | 473.15 | 1013250 | 4.8543 | 2429 | 1752.6191 | 1.3859 | 1.5894e-05 | 3.2741e-06 | 0.03631 | 3.08e-06 | 1.0632 | gas
200 | 473.15 | 2026500 | 865.01 | 4491 | 3316.6612 | 1.3541 | 0.00013443 | 1.5541e-07 | 0.6604 | 1.7e-07 | 0.9142 | liquid
200 | 473.15 | 3039750 | 865.77 | 4486 | 3315.9001 | 1.3529 | 0.00013468 | 1.5556e-07 | 0.6612 | 1.703e-07 | 0.91378 | liquid
200 | 473.15 | 4053000 | 866.52 | 4480 | 3315.1487 | 1.3514 | 0.00013493 | 1.5572e-07 | 0.6621 | 1.705e-07 | 0.913 | liquid
200 | 473.15 | 5066250 | 867.27 | 4474 | 3314.4068 | 1.3499 | 0.00013518 | 1.5587e-07 | 0.6629 | 1.708e-07 | 0.91235 | liquid
200 | 473.15 | 6079500 | 868.02 | 4469 | 3313.6745 | 1.3487 | 0.00013543 | 1.5602e-07 | 0.6637 | 1.711e-07 | 0.9119 | liquid
200 | 473.15 | 7092750 | 868.75 | 4463 | 3312.9514 | 1.3471 | 0.00013568 | 1.5617e-07 | 0.6645 | 1.714e-07 | 0.91124 | liquid
200 | 473.15 | 8106000 | 869.49 | 4458 | 3312.2375 | 1.3459 | 0.00013592 | 1.5632e-07 | 0.6653 | 1.717e-07 | 0.91077 | liquid
200 | 473.15 | 9119250 | 870.22 | 4452 | 3311.5326 | 1.3444 | 0.00013617 | 1.5647e-07 | 0.6662 | 1.719e-07 | 0.90995 | liquid
200 | 473.15 | 10132500 | 870.95 | 4447 | 3310.8365 | 1.3432 | 0.00013641 | 1.5662e-07 | 0.667 | 1.722e-07 | 0.90947 | liquid
200 | 473.15 | 15198750 | 874.51 | 4422 | 3307.4814 | 1.337 | 0.00013762 | 1.5737e-07 | 0.671 | 1.735e-07 | 0.90693 | liquid
200 | 473.15 | 20265000 | 877.97 | 4398 | 3304.3136 | 1.331 | 0.00013881 | 1.581e-07 | 0.675 | 1.748e-07 | 0.90441 | liquid
200 | 473.15 | 25331250 | 881.34 | 4376 | 3301.3008 | 1.3255 | 0.00013998 | 1.5883e-07 | 0.6789 | 1.76e-07 | 0.90226 | liquid
200 | 473.15 | 30397500 | 884.62 | 4355 | 3298.4091 | 1.3203 | 0.00014113 | 1.5954e-07 | 0.6828 | 1.772e-07 | 0.90017 | liquid
200 | 473.15 | 35463750 | 887.82 | 4335 | 3295.6051 | 1.3154 | 0.00014227 | 1.6025e-07 | 0.6866 | 1.784e-07 | 0.89827 | liquid
200 | 473.15 | 40530000 | 890.94 | 4316 | 3292.8586 | 1.3107 | 0.0001434 | 1.6095e-07 | 0.6904 | 1.796e-07 | 0.89644 | liquid
200 | 473.15 | 45596250 | 893.99 | 4298 | 3290.144 | 1.3063 | 0.00014451 | 1.6164e-07 | 0.6942 | 1.807e-07 | 0.89469 | liquid
200 | 473.15 | 50662500 | 896.98 | 4281 | 3287.4419 | 1.3022 | 0.00014561 | 1.6233e-07 | 0.6979 | 1.818e-07 | 0.89316 | liquid
200 | 473.15 | 60795000 | 902.75 | 4249 | 3282.0364 | 1.2946 | 0.00014776 | 1.6368e-07 | 0.7052 | 1.839e-07 | 0.8903 | liquid
200 | 473.15 | 70927500 | 908.29 | 4219 | 3276.6499 | 1.2876 | 0.00014987 | 1.65e-07 | 0.7122 | 1.859e-07 | 0.88782 | liquid
200 | 473.15 | 81060000 | 913.62 | 4192 | 3271.43 | 1.2814 | 0.00015193 | 1.663e-07 | 0.7192 | 1.878e-07 | 0.88558 | liquid
200 | 473.15 | 91192500 | 918.77 | 4167 | 3266.653 | 1.2756 | 0.00015396 | 1.6757e-07 | 0.7262 | 1.897e-07 | 0.88342 | liquid
200 | 473.15 | 101325000 | 923.74 | 4144 | 3262.6949 | 1.2701 | 0.00015594 | 1.6882e-07 | 0.7331 | 1.915e-07 | 0.8815 | liquid
250 | 523.15 | 101325 | 0.4156 | 1989 | 1518.2707 | 1.31 | 1.822e-05 | 4.384e-05 | 0.03834 | 4.638e-05 | 0.94522 | gas
250 | 523.15 | 506625 | 2.1078 | 2078 | 1565.8954 | 1.327 | 1.8142e-05 | 8.6071e-06 | 0.03925 | 8.961e-06 | 0.96049 | gas
250 | 523.15 | 1013250 | 4.2967 | 2212 | 1636.1902 | 1.3519 | 1.8046e-05 | 4.1999e-06 | 0.04046 | 4.258e-06 | 0.98658 | gas
250 | 523.15 | 2026500 | 8.9699 | 2560 | 1811.3367 | 1.4133 | 1.7856e-05 | 1.9907e-06 | 0.04316 | 1.879e-06 | 1.0591 | gas
250 | 523.15 | 3039750 | 14.16 | 3077 | 2051.4287 | 1.4999 | 1.7672e-05 | 1.248e-06 | 0.04636 | 1.064e-06 | 1.1729 | gas
250 | 523.15 | 4053000 | 798.92 | 4865 | 3151.2829 | 1.5438 | 0.00010612 | 1.3283e-07 | 0.6169 | 1.587e-07 | 0.83687 | liquid
250 | 523.15 | 5066250 | 800.08 | 4851 | 3150.4289 | 1.5398 | 0.0001064 | 1.3299e-07 | 0.618 | 1.592e-07 | 0.83519 | liquid
250 | 523.15 | 6079500 | 801.23 | 4838 | 3149.5889 | 1.5361 | 0.00010668 | 1.3314e-07 | 0.6191 | 1.597e-07 | 0.83365 | liquid
250 | 523.15 | 7092750 | 802.37 | 4825 | 3148.7635 | 1.5323 | 0.00010696 | 1.333e-07 | 0.6202 | 1.602e-07 | 0.8321 | liquid
250 | 523.15 | 8106000 | 803.49 | 4812 | 3147.9528 | 1.5286 | 0.00010723 | 1.3346e-07 | 0.6213 | 1.607e-07 | 0.83052 | liquid
250 | 523.15 | 9119250 | 804.6 | 4800 | 3147.1575 | 1.5252 | 0.0001075 | 1.3361e-07 | 0.6224 | 1.611e-07 | 0.82909 | liquid
250 | 523.15 | 10132500 | 805.7 | 4788 | 3146.3776 | 1.5217 | 0.00010778 | 1.3377e-07 | 0.6235 | 1.616e-07 | 0.82764 | liquid
250 | 523.15 | 15198750 | 811.02 | 4732 | 3142.7201 | 1.5057 | 0.0001091 | 1.3453e-07 | 0.6288 | 1.638e-07 | 0.82105 | liquid
250 | 523.15 | 20265000 | 816.09 | 4682 | 3139.4727 | 1.4913 | 0.00011039 | 1.3527e-07 | 0.6339 | 1.659e-07 | 0.81533 | liquid
250 | 523.15 | 25331250 | 820.92 | 4637 | 3136.6189 | 1.4783 | 0.00011164 | 1.3599e-07 | 0.639 | 1.679e-07 | 0.81011 | liquid
250 | 523.15 | 30397500 | 825.55 | 4596 | 3134.1149 | 1.4664 | 0.00011285 | 1.367e-07 | 0.6439 | 1.697e-07 | 0.80549 | liquid
250 | 523.15 | 35463750 | 830 | 4558 | 3131.9013 | 1.4553 | 0.00011403 | 1.3739e-07 | 0.6487 | 1.715e-07 | 0.80124 | liquid
250 | 523.15 | 40530000 | 834.28 | 4523 | 3129.9132 | 1.4451 | 0.00011519 | 1.3807e-07 | 0.6535 | 1.732e-07 | 0.79724 | liquid
250 | 523.15 | 45596250 | 838.41 | 4491 | 3128.0857 | 1.4357 | 0.00011632 | 1.3874e-07 | 0.6582 | 1.748e-07 | 0.79365 | liquid
250 | 523.15 | 50662500 | 842.4 | 4461 | 3126.3581 | 1.4269 | 0.00011742 | 1.3939e-07 | 0.6628 | 1.763e-07 | 0.79032 | liquid
250 | 523.15 | 60795000 | 850.02 | 4407 | 3123.0058 | 1.4111 | 0.00011957 | 1.4067e-07 | 0.6717 | 1.793e-07 | 0.7845 | liquid
250 | 523.15 | 70927500 | 857.2 | 4360 | 3119.609 | 1.3976 | 0.00012164 | 1.4191e-07 | 0.6805 | 1.821e-07 | 0.77936 | liquid
250 | 523.15 | 81060000 | 864 | 4317 | 3116.2213 | 1.3853 | 0.00012364 | 1.431e-07 | 0.689 | 1.847e-07 | 0.77469 | liquid
250 | 523.15 | 91192500 | 870.47 | 4279 | 3113.2277 | 1.3745 | 0.00012558 | 1.4427e-07 | 0.6973 | 1.872e-07 | 0.77063 | liquid
250 | 523.15 | 101325000 | 876.65 | 4245 | 3111.2845 | 1.3644 | 0.00012746 | 1.454e-07 | 0.7054 | 1.895e-07 | 0.76705 | liquid
300 | 573.15 | 101325 | 0.379 | 2012 | 1544.2002 | 1.3029 | 2.029e-05 | 5.3536e-05 | 0.04353 | 5.709e-05 | 0.93783 | gas
300 | 573.15 | 506625 | 1.9135 | 2066 | 1570.8657 | 1.3152 | 2.0243e-05 | 1.0579e-05 | 0.04422 | 1.119e-05 | 0.94575 | gas
300 | 573.15 | 1013250 | 3.8763 | 2141 | 1608.137 | 1.3314 | 2.0185e-05 | 5.2073e-06 | 0.04512 | 5.437e-06 | 0.9578 | gas
300 | 573.15 | 2026500 | 7.9681 | 2320 | 1695.4922 | 1.3683 | 2.0075e-05 | 2.5194e-06 | 0.04705 | 2.545e-06 | 0.98989 | gas
300 | 573.15 | 3039750 | 12.319 | 2543 | 1799.3364 | 1.4133 | 1.9973e-05 | 1.6214e-06 | 0.04918 | 1.57e-06 | 1.0328 | gas
300 | 573.15 | 4053000 | 16.987 | 2820 | 1920.0871 | 1.4687 | 1.9881e-05 | 1.1704e-06 | 0.05156 | 1.076e-06 | 1.0874 | gas
300 | 573.15 | 5066250 | 22.052 | 3171 | 2061.4995 | 1.5382 | 1.9799e-05 | 8.9784e-07 | 0.0543 | 7.764e-07 | 1.1562 | gas
300 | 573.15 | 6079500 | 27.631 | 3638 | 2232.5528 | 1.6295 | 1.9731e-05 | 7.1407e-07 | 0.05752 | 5.722e-07 | 1.2479 | gas
300 | 573.15 | 7092750 | 33.905 | 4292 | 2447.1678 | 1.7539 | 1.9679e-05 | 5.8041e-07 | 0.06147 | 4.225e-07 | 1.374 | gas
300 | 573.15 | 8106000 | 41.186 | 5287 | 2731.1484 | 1.9358 | 1.9651e-05 | 4.7713e-07 | 0.06671 | 3.064e-07 | 1.5574 | gas
300 | 573.15 | 9119250 | 713.07 | 5730 | 3051.6567 | 1.8777 | 8.6063e-05 | 1.2069e-07 | 0.5534 | 1.354e-07 | 0.89111 | liquid
300 | 573.15 | 10132500 | 715.29 | 5682 | 3049.6055 | 1.8632 | 8.6461e-05 | 1.2088e-07 | 0.5551 | 1.366e-07 | 0.88501 | liquid
300 | 573.15 | 15198750 | 725.55 | 5476 | 3039.4775 | 1.8016 | 8.8333e-05 | 1.2175e-07 | 0.5632 | 1.418e-07 | 0.85887 | liquid
300 | 573.15 | 20265000 | 734.71 | 5317 | 3031.5027 | 1.7539 | 9.005e-05 | 1.2257e-07 | 0.5708 | 1.461e-07 | 0.83882 | liquid
300 | 573.15 | 25331250 | 743.01 | 5188 | 3025.3114 | 1.7149 | 9.1647e-05 | 1.2335e-07 | 0.578 | 1.5e-07 | 0.82261 | liquid
300 | 573.15 | 30397500 | 750.64 | 5081 | 3020.2079 | 1.6823 | 9.3149e-05 | 1.2409e-07 | 0.5849 | 1.534e-07 | 0.80918 | liquid
300 | 573.15 | 35463750 | 757.72 | 4991 | 3016.0322 | 1.6548 | 9.4572e-05 | 1.2481e-07 | 0.5915 | 1.564e-07 | 0.79798 | liquid
300 | 573.15 | 40530000 | 764.34 | 4912 | 3012.7008 | 1.6304 | 9.5928e-05 | 1.255e-07 | 0.5979 | 1.592e-07 | 0.78809 | liquid
300 | 573.15 | 45596250 | 770.57 | 4843 | 3010.0216 | 1.609 | 9.7227e-05 | 1.2618e-07 | 0.604 | 1.619e-07 | 0.77959 | liquid
300 | 573.15 | 50662500 | 776.46 | 4782 | 3007.7727 | 1.5899 | 9.8477e-05 | 1.2683e-07 | 0.61 | 1.643e-07 | 0.772 | liquid
300 | 573.15 | 60795000 | 787.38 | 4677 | 3003.9314 | 1.557 | 0.00010085 | 1.2808e-07 | 0.6215 | 1.687e-07 | 0.75892 | liquid
300 | 573.15 | 70927500 | 797.36 | 4591 | 3000.4042 | 1.5301 | 0.00010308 | 1.2927e-07 | 0.6324 | 1.728e-07 | 0.74831 | liquid
300 | 573.15 | 81060000 | 806.58 | 4518 | 2996.9981 | 1.5075 | 0.00010519 | 1.3041e-07 | 0.6429 | 1.764e-07 | 0.7392 | liquid
300 | 573.15 | 91192500 | 815.15 | 4455 | 2994.1323 | 1.4879 | 0.00010719 | 1.315e-07 | 0.653 | 1.798e-07 | 0.73131 | liquid
300 | 573.15 | 101325000 | 823.18 | 4400 | 2992.8599 | 1.4702 | 0.00010911 | 1.3255e-07 | 0.6628 | 1.83e-07 | 0.72433 | liquid
350 | 623.15 | 101325 | 0.3483 | 2040 | 1573.476 | 1.2965 | 2.2371e-05 | 6.4229e-05 | 0.04898 | 6.894e-05 | 0.93174 | gas
350 | 623.15 | 506625 | 1.754 | 2075 | 1590.2063 | 1.3049 | 2.2344e-05 | 1.2739e-05 | 0.04951 | 1.36e-05 | 0.93646 | gas
350 | 623.15 | 1013250 | 3.5399 | 2123 | 1612.5658 | 1.3165 | 2.2312e-05 | 6.303e-06 | 0.0502 | 6.68e-06 | 0.9436 | gas
350 | 623.15 | 2026500 | 7.2153 | 2230 | 1662.1734 | 1.3416 | 2.2254e-05 | 3.0842e-06 | 0.05165 | 3.21e-06 | 0.9608 | gas
350 | 623.15 | 3039750 | 11.043 | 2354 | 1718.3041 | 1.37 | 2.2203e-05 | 2.0106e-06 | 0.05319 | 2.046e-06 | 0.98261 | gas
350 | 623.15 | 4053000 | 15.043 | 2497 | 1780.8631 | 1.4021 | 2.216e-05 | 1.4731e-06 | 0.05486 | 1.461e-06 | 1.0086 | gas
350 | 623.15 | 5066250 | 19.241 | 2661 | 1849.7675 | 1.4386 | 2.2127e-05 | 1.15e-06 | 0.05666 | 1.107e-06 | 1.0392 | gas
350 | 623.15 | 6079500 | 23.667 | 2850 | 1925.1223 | 1.4804 | 2.2104e-05 | 9.3394e-07 | 0.05863 | 8.692e-07 | 1.0745 | gas
350 | 623.15 | 7092750 | 28.357 | 3070 | 2007.3925 | 1.5293 | 2.2092e-05 | 7.7908e-07 | 0.0608 | 6.984e-07 | 1.1155 | gas
350 | 623.15 | 8106000 | 33.358 | 3329 | 2097.5159 | 1.5871 | 2.2094e-05 | 6.6234e-07 | 0.06322 | 5.694e-07 | 1.1634 | gas
350 | 623.15 | 9119250 | 38.732 | 3637 | 2196.9019 | 1.6555 | 2.2113e-05 | 5.7092e-07 | 0.06596 | 4.682e-07 | 1.2193 | gas
350 | 623.15 | 10132500 | 44.559 | 4012 | 2307.3198 | 1.7388 | 2.2151e-05 | 4.9711e-07 | 0.0691 | 3.866e-07 | 1.2861 | gas
350 | 623.15 | 15198750 | 87.103 | 8789 | 3132.2995 | 2.8059 | 2.2935e-05 | 2.6331e-07 | 0.1018 | 1.33e-07 | 1.9801 | gas
350 | 623.15 | 20265000 | 600.65 | 8106 | 3050.8059 | 2.657 | 6.9309e-05 | 1.1539e-07 | 0.4733 | 9.72e-08 | 1.187 | liquid
350 | 623.15 | 25331250 | 625.47 | 6980 | 3000.7239 | 2.3261 | 7.2765e-05 | 1.1634e-07 | 0.4885 | 1.119e-07 | 1.0397 | liquid
350 | 623.15 | 30397500 | 643.95 | 6393 | 2959.7676 | 2.16 | 7.546e-05 | 1.1718e-07 | 0.5011 | 1.217e-07 | 0.96271 | liquid
350 | 623.15 | 35463750 | 659 | 6015 | 2938.692 | 2.0468 | 7.7738e-05 | 1.1796e-07 | 0.5122 | 1.292e-07 | 0.91291 | liquid
350 | 623.15 | 40530000 | 671.86 | 5742 | 2928.1026 | 1.961 | 7.975e-05 | 1.187e-07 | 0.5223 | 1.354e-07 | 0.87675 | liquid
350 | 623.15 | 45596250 | 683.16 | 5534 | 2918.4407 | 1.8962 | 8.1568e-05 | 1.194e-07 | 0.5315 | 1.406e-07 | 0.84929 | liquid
350 | 623.15 | 50662500 | 693.27 | 5370 | 2909.8789 | 1.8454 | 8.3236e-05 | 1.2006e-07 | 0.5401 | 1.451e-07 | 0.82759 | liquid
350 | 623.15 | 60795000 | 710.89 | 5124 | 2898.9729 | 1.7675 | 8.6242e-05 | 1.2132e-07 | 0.5559 | 1.526e-07 | 0.79493 | liquid
350 | 623.15 | 70927500 | 726.04 | 4946 | 2891.5277 | 1.7105 | 8.8926e-05 | 1.2248e-07 | 0.5704 | 1.588e-07 | 0.77109 | liquid
350 | 623.15 | 81060000 | 739.4 | 4808 | 2884.8692 | 1.6666 | 9.1372e-05 | 1.2358e-07 | 0.5838 | 1.642e-07 | 0.75252 | liquid
350 | 623.15 | 91192500 | 751.4 | 4697 | 2879.8724 | 1.631 | 9.3632e-05 | 1.2461e-07 | 0.5965 | 1.69e-07 | 0.73728 | liquid
350 | 623.15 | 101325000 | 762.33 | 4605 | 2878.6084 | 1.5997 | 9.5741e-05 | 1.2559e-07 | 0.6085 | 1.733e-07 | 0.72455 | liquid
400 | 673.15 | 101325 | 0.3223 | 2070 | 1604.7171 | 1.2899 | 2.4451e-05 | 7.5863e-05 | 0.05465 | 8.193e-05 | 0.92613 | gas
400 | 673.15 | 506625 | 1.62 | 2095 | 1616.2027 | 1.2962 | 2.4438e-05 | 1.5085e-05 | 0.05508 | 1.623e-05 | 0.92952 | gas
400 | 673.15 | 1013250 | 3.2616 | 2128 | 1631.0916 | 1.3046 | 2.4424e-05 | 7.4883e-06 | 0.05563 | 8.013e-06 | 0.93428 | gas
400 | 673.15 | 2026500 | 6.6134 | 2200 | 1662.7172 | 1.3231 | 2.44e-05 | 3.6895e-06 | 0.05677 | 3.902e-06 | 0.94557 | gas
400 | 673.15 | 3039750 | 10.063 | 2278 | 1696.9008 | 1.3424 | 2.4383e-05 | 2.423e-06 | 0.05796 | 2.529e-06 | 0.95831 | gas
400 | 673.15 | 4053000 | 13.618 | 2364 | 1733.7029 | 1.3636 | 2.4372e-05 | 1.7897e-06 | 0.05923 | 1.84e-06 | 0.97275 | gas
400 | 673.15 | 5066250 | 17.289 | 2459 | 1773.1314 | 1.3868 | 2.4369e-05 | 1.4095e-06 | 0.06056 | 1.425e-06 | 0.98949 | gas
400 | 673.15 | 6079500 | 21.087 | 2563 | 1815.1571 | 1.412 | 2.4374e-05 | 1.1559e-06 | 0.06198 | 1.147e-06 | 1.0079 | gas
400 | 673.15 | 7092750 | 25.024 | 2678 | 1859.7344 | 1.44 | 2.4387e-05 | 9.7455e-07 | 0.0635 | 9.476e-07 | 1.0285 | gas
400 | 673.15 | 8106000 | 29.114 | 2804 | 1906.824 | 1.4705 | 2.441e-05 | 8.3842e-07 | 0.06511 | 7.977e-07 | 1.0512 | gas
400 | 673.15 | 9119250 | 33.374 | 2943 | 1956.4155 | 1.5043 | 2.4443e-05 | 7.3238e-07 | 0.06685 | 6.807e-07 | 1.0761 | gas
400 | 673.15 | 10132500 | 37.822 | 3096 | 2008.5431 | 1.5414 | 2.4487e-05 | 6.4742e-07 | 0.06871 | 5.868e-07 | 1.1033 | gas
400 | 673.15 | 15198750 | 63.812 | 4178 | 2311.2811 | 1.8077 | 2.493e-05 | 3.9068e-07 | 0.08102 | 3.039e-07 | 1.2856 | gas
400 | 673.15 | 20265000 | 100.51 | 6360 | 2700.9845 | 2.3547 | 2.6034e-05 | 2.5902e-07 | 0.1037 | 1.622e-07 | 1.5967 | gas
400 | 673.15 | 25331250 | 166.53 | 1300 | 3201.2571 | 0.40609 | 2.9173e-05 | 1.7518e-07 | 0.1648 | 7.61e-08 | 0.23012 | gas
400 | 673.15 | 30397500 | 357.6 | 2580 | 3404.4642 | 0.75783 | 4.3953e-05 | 1.2291e-07 | 0.3399 | 3.68e-08 | 0.33363 | gas
400 | 673.15 | 35463750 | 474.92 | 1165 | 3054.6455 | 0.38139 | 5.5787e-05 | 1.1747e-07 | 0.3856 | 6.97e-08 | 0.16855 | gas
400 | 673.15 | 40530000 | 523.37 | 8701 | 2951.5413 | 2.948 | 6.1273e-05 | 1.1707e-07 | 0.4125 | 9.06e-08 | 1.2925 | gas
400 | 673.15 | 45596250 | 554.46 | 7472 | 2902.7285 | 2.5741 | 6.503e-05 | 1.1728e-07 | 0.4323 | 1.044e-07 | 1.124 | gas
400 | 673.15 | 50662500 | 577.74 | 6778 | 2873.1738 | 2.3591 | 6.7983e-05 | 1.1767e-07 | 0.4483 | 1.145e-07 | 1.0279 | gas
400 | 673.15 | 60795000 | 612.39 | 5997 | 2837.76 | 2.1133 | 7.2632e-05 | 1.186e-07 | 0.4742 | 1.291e-07 | 0.91855 | gas
400 | 673.15 | 70927500 | 638.41 | 5555 | 2817.1468 | 1.9719 | 7.634e-05 | 1.1958e-07 | 0.4953 | 1.397e-07 | 0.85619 | gas
400 | 673.15 | 81060000 | 659.49 | 5262 | 2804.6189 | 1.8762 | 7.949e-05 | 1.2053e-07 | 0.5137 | 1.48e-07 | 0.81425 | gas
400 | 673.15 | 91192500 | 677.35 | 5052 | 2797.6538 | 1.8058 | 8.2263e-05 | 1.2145e-07 | 0.5302 | 1.549e-07 | 0.78384 | gas
400 | 673.15 | 101325000 | 692.92 | 4892 | 2794.9805 | 1.7503 | 8.4758e-05 | 1.2232e-07 | 0.5453 | 1.609e-07 | 0.76039 | gas
450 | 723.15 | 101325 | 0.2999 | 2101 | 1637.3189 | 1.2832 | 2.6521e-05 | 8.8432e-05 | 0.06053 | 9.603e-05 | 0.92054 | gas
450 | 723.15 | 506625 | 1.5056 | 2121 | 1645.7244 | 1.2888 | 2.6518e-05 | 1.7613e-05 | 0.06089 | 1.907e-05 | 0.92372 | gas
450 | 723.15 | 1013250 | 3.0263 | 2145 | 1656.4246 | 1.295 | 2.6516e-05 | 8.762e-06 | 0.06134 | 9.449e-06 | 0.92725 | gas
450 | 723.15 | 2026500 | 6.1148 | 2196 | 1678.5113 | 1.3083 | 2.6516e-05 | 4.3364e-06 | 0.06229 | 4.638e-06 | 0.93482 | gas
450 | 723.15 | 3039750 | 9.2692 | 2251 | 1701.576 | 1.3229 | 2.6522e-05 | 2.8613e-06 | 0.06327 | 3.033e-06 | 0.94359 | gas
450 | 723.15 | 4053000 | 12.493 | 2309 | 1725.6762 | 1.338 | 2.6533e-05 | 2.1238e-06 | 0.0643 | 2.229e-06 | 0.9528 | gas
450 | 723.15 | 5066250 | 15.792 | 2371 | 1750.8488 | 1.3542 | 2.655e-05 | 1.6812e-06 | 0.06537 | 1.746e-06 | 0.96299 | gas
450 | 723.15 | 6079500 | 19.169 | 2436 | 1777.1112 | 1.3708 | 2.6573e-05 | 1.3863e-06 | 0.06649 | 1.424e-06 | 0.97357 | gas
450 | 723.15 | 7092750 | 22.63 | 2507 | 1804.4636 | 1.3893 | 2.6603e-05 | 1.1756e-06 | 0.06766 | 1.193e-06 | 0.98572 | gas
450 | 723.15 | 8106000 | 26.18 | 2582 | 1832.892 | 1.4087 | 2.6639e-05 | 1.0175e-06 | 0.0689 | 1.019e-06 | 0.9983 | gas
450 | 723.15 | 9119250 | 29.826 | 2662 | 1862.372 | 1.4294 | 2.6683e-05 | 8.9463e-07 | 0.07019 | 8.842e-07 | 1.012 | gas
450 | 723.15 | 10132500 | 33.574 | 2747 | 1892.8733 | 1.4512 | 2.6735e-05 | 7.9629e-07 | 0.07156 | 7.759e-07 | 1.0263 | gas
450 | 723.15 | 15198750 | 54.118 | 3269 | 2059.704 | 1.5871 | 2.7126e-05 | 5.0123e-07 | 0.07966 | 4.503e-07 | 1.1132 | gas
450 | 723.15 | 20265000 | 78.615 | 4007 | 2248.7695 | 1.7819 | 2.7812e-05 | 3.5378e-07 | 0.09083 | 2.883e-07 | 1.227 | gas
450 | 723.15 | 25331250 | 108.99 | 5086 | 2454.0052 | 2.0725 | 2.8955e-05 | 2.6566e-07 | 0.1072 | 1.934e-07 | 1.3737 | gas
450 | 723.15 | 30397500 | 148.41 | 6691 | 2659.335 | 2.516 | 3.0851e-05 | 2.0787e-07 | 0.1327 | 1.337e-07 | 1.5555 | gas
450 | 723.15 | 35463750 | 201.66 | 8976 | 2838.4573 | 3.1623 | 3.403e-05 | 1.6875e-07 | 0.1731 | 9.56e-08 | 1.7646 | gas
450 | 723.15 | 40530000 | 270.8 | 1095 | 2936.3479 | 0.37291 | 3.901e-05 | 1.4406e-07 | 0.2276 | 7.68e-08 | 0.18768 | gas
450 | 723.15 | 45596250 | 343.02 | 1086 | 2934.2627 | 0.37011 | 4.5026e-05 | 1.3126e-07 | 0.28 | 7.51e-08 | 0.17464 | gas
450 | 723.15 | 50662500 | 402.02 | 9567 | 2893.5973 | 3.3063 | 5.0477e-05 | 1.2556e-07 | 0.3197 | 8.31e-08 | 1.5105 | gas
450 | 723.15 | 60795000 | 479.69 | 7540 | 2818.416 | 2.6753 | 5.8428e-05 | 1.218e-07 | 0.3722 | 1.029e-07 | 1.1836 | gas
450 | 723.15 | 70927500 | 528.52 | 6510 | 2771.8285 | 2.3486 | 6.3963e-05 | 1.2102e-07 | 0.4073 | 1.184e-07 | 1.0223 | gas
450 | 723.15 | 81060000 | 563.73 | 5918 | 2744.5476 | 2.1563 | 6.8259e-05 | 1.2108e-07 | 0.4343 | 1.302e-07 | 0.93014 | gas
450 | 723.15 | 91192500 | 591.36 | 5532 | 2730.3217 | 2.0261 | 7.1826e-05 | 1.2146e-07 | 0.4569 | 1.397e-07 | 0.86965 | gas
450 | 723.15 | 101325000 | 614.19 | 5258 | 2725.7534 | 1.929 | 7.4911e-05 | 1.2197e-07 | 0.4766 | 1.476e-07 | 0.82644 | gas
500 | 773.15 | 101325 | 0.2805 | 2135 | 1670.9446 | 1.2777 | 2.8575e-05 | 0.00010187 | 0.06659 | 0.0001112 | 0.91616 | gas
500 | 773.15 | 506625 | 1.4066 | 2149 | 1677.3598 | 1.2812 | 2.8579e-05 | 2.0318e-05 | 0.0669 | 2.213e-05 | 0.91804 | gas
500 | 773.15 | 1013250 | 2.824 | 2168 | 1685.4449 | 1.2863 | 2.8586e-05 | 1.0123e-05 | 0.0673 | 1.099e-05 | 0.92087 | gas
500 | 773.15 | 2026500 | 5.6922 | 2207 | 1701.856 | 1.2968 | 2.8603e-05 | 5.0249e-06 | 0.06813 | 5.423e-06 | 0.92656 | gas
500 | 773.15 | 3039750 | 8.6064 | 2247 | 1718.6211 | 1.3074 | 2.8624e-05 | 3.3259e-06 | 0.06898 | 3.567e-06 | 0.93242 | gas
500 | 773.15 | 4053000 | 11.569 | 2289 | 1735.7729 | 1.3187 | 2.865e-05 | 2.4764e-06 | 0.06986 | 2.638e-06 | 0.93873 | gas
500 | 773.15 | 5066250 | 14.581 | 2333 | 1753.3369 | 1.3306 | 2.8681e-05 | 1.967e-06 | 0.07078 | 2.081e-06 | 0.94535 | gas
500 | 773.15 | 6079500 | 17.646 | 2379 | 1771.3314 | 1.3431 | 2.8716e-05 | 1.6274e-06 | 0.07173 | 1.709e-06 | 0.9524 | gas
500 | 773.15 | 7092750 | 20.765 | 2426 | 1789.7676 | 1.3555 | 2.8757e-05 | 1.3849e-06 | 0.07272 | 1.443e-06 | 0.95935 | gas
500 | 773.15 | 8106000 | 23.941 | 2476 | 1808.6499 | 1.369 | 2.8803e-05 | 1.2031e-06 | 0.07375 | 1.244e-06 | 0.96699 | gas
500 | 773.15 | 9119250 | 27.177 | 2529 | 1827.9766 | 1.3835 | 2.8854e-05 | 1.0617e-06 | 0.07481 | 1.089e-06 | 0.97543 | gas
500 | 773.15 | 10132500 | 30.476 | 2583 | 1847.7403 | 1.3979 | 2.8911e-05 | 9.4865e-07 | 0.07592 | 9.643e-07 | 0.98363 | gas
500 | 773.15 | 15198750 | 48.011 | 2896 | 1952.5904 | 1.4832 | 2.9289e-05 | 6.1005e-07 | 0.08221 | 5.913e-07 | 1.0318 | gas
500 | 773.15 | 20265000 | 67.6 | 3284 | 2065.7426 | 1.5897 | 2.9849e-05 | 4.4156e-07 | 0.09004 | 4.055e-07 | 1.0887 | gas
500 | 773.15 | 25331250 | 89.75 | 3766 | 2185.0068 | 1.7236 | 3.0639e-05 | 3.4139e-07 | 0.1 | 2.957e-07 | 1.1539 | gas
500 | 773.15 | 30397500 | 115.07 | 4360 | 2307.4789 | 1.8895 | 3.1724e-05 | 2.7569e-07 | 0.1127 | 2.247e-07 | 1.2273 | gas
500 | 773.15 | 35463750 | 144.23 | 5071 | 2426.5741 | 2.0898 | 3.3183e-05 | 2.3007e-07 | 0.1293 | 1.767e-07 | 1.3014 | gas
500 | 773.15 | 40530000 | 177.78 | 5875 | 2532.9688 | 2.3194 | 3.5105e-05 | 1.9746e-07 | 0.1504 | 1.44e-07 | 1.3713 | gas
500 | 773.15 | 45596250 | 215.78 | 6688 | 2620.4314 | 2.5523 | 3.7554e-05 | 1.7404e-07 | 0.1764 | 1.222e-07 | 1.4238 | gas
500 | 773.15 | 50662500 | 257.11 | 7309 | 2677.5218 | 2.7298 | 4.0499e-05 | 1.5752e-07 | 0.206 | 1.096e-07 | 1.4369 | gas
500 | 773.15 | 60795000 | 338.8 | 7522 | 2708.7386 | 2.7769 | 4.706e-05 | 1.389e-07 | 0.2652 | 1.041e-07 | 1.3348 | gas
500 | 773.15 | 70927500 | 406.02 | 6969 | 2695.5131 | 2.5854 | 5.3149e-05 | 1.309e-07 | 0.3139 | 1.109e-07 | 1.18 | gas
500 | 773.15 | 81060000 | 457.03 | 6375 | 2676.421 | 2.3819 | 5.8223e-05 | 1.2739e-07 | 0.3514 | 1.206e-07 | 1.0563 | gas
500 | 773.15 | 91192500 | 496.46 | 5916 | 2664.641 | 2.2202 | 6.2448e-05 | 1.2579e-07 | 0.3814 | 1.299e-07 | 0.96865 | gas
500 | 773.15 | 101325000 | 528.2 | 5576 | 2662.4983 | 2.0943 | 6.6062e-05 | 1.2507e-07 | 0.4066 | 1.381e-07 | 0.90596 | gas
550 | 823.15 | 101325 | 0.2634 | 2169 | 1705.3352 | 1.2719 | 3.0608e-05 | 0.0001162 | 0.07281 | 0.0001275 | 0.9118 | gas
550 | 823.15 | 506625 | 1.32 | 2180 | 1710.3606 | 1.2746 | 3.0617e-05 | 2.3195e-05 | 0.0731 | 2.54e-05 | 0.91308 | gas
550 | 823.15 | 1013250 | 2.6479 | 2195 | 1716.6597 | 1.2786 | 3.063e-05 | 1.1568e-05 | 0.07347 | 1.264e-05 | 0.91511 | gas
550 | 823.15 | 2026500 | 5.3278 | 2225 | 1729.3263 | 1.2866 | 3.0658e-05 | 5.7544e-06 | 0.07423 | 6.261e-06 | 0.91897 | gas
550 | 823.15 | 3039750 | 8.0407 | 2256 | 1742.1004 | 1.295 | 3.069e-05 | 3.8169e-06 | 0.07501 | 4.134e-06 | 0.92305 | gas
550 | 823.15 | 4053000 | 10.788 | 2288 | 1754.9994 | 1.3037 | 3.0726e-05 | 2.8482e-06 | 0.07581 | 3.071e-06 | 0.92734 | gas
550 | 823.15 | 5066250 | 13.57 | 2321 | 1768.0377 | 1.3128 | 3.0766e-05 | 2.2672e-06 | 0.07664 | 2.433e-06 | 0.93174 | gas
550 | 823.15 | 6079500 | 16.388 | 2355 | 1781.227 | 1.3221 | 3.081e-05 | 1.88e-06 | 0.07749 | 2.008e-06 | 0.93635 | gas
550 | 823.15 | 7092750 | 19.243 | 2390 | 1794.5765 | 1.3318 | 3.0858e-05 | 1.6036e-06 | 0.07838 | 1.704e-06 | 0.94093 | gas
550 | 823.15 | 8106000 | 22.138 | 2426 | 1808.0922 | 1.3417 | 3.091e-05 | 1.3962e-06 | 0.07929 | 1.476e-06 | 0.94574 | gas
550 | 823.15 | 9119250 | 25.071 | 2463 | 1821.7777 | 1.352 | 3.0966e-05 | 1.2351e-06 | 0.08023 | 1.299e-06 | 0.95064 | gas
550 | 823.15 | 10132500 | 28.046 | 2501 | 1835.6341 | 1.3625 | 3.1027e-05 | 1.1063e-06 | 0.0812 | 1.157e-06 | 0.95564 | gas
550 | 823.15 | 15198750 | 43.582 | 2711 | 1907.3576 | 1.4213 | 3.14e-05 | 7.2048e-07 | 0.08654 | 7.324e-07 | 0.98365 | gas
550 | 823.15 | 20265000 | 60.348 | 2955 | 1982.3694 | 1.4906 | 3.1901e-05 | 5.2861e-07 | 0.09286 | 5.207e-07 | 1.0151 | gas
550 | 823.15 | 25331250 | 78.522 | 3235 | 2059.1767 | 1.571 | 3.2548e-05 | 4.145e-07 | 0.1004 | 3.95e-07 | 1.0487 | gas
550 | 823.15 | 30397500 | 98.285 | 3553 | 2136.2741 | 1.6632 | 3.3361e-05 | 3.3944e-07 | 0.1093 | 3.13e-07 | 1.0845 | gas
550 | 823.15 | 35463750 | 119.79 | 3907 | 2212.3306 | 1.766 | 3.4365e-05 | 2.8687e-07 | 0.1199 | 2.562e-07 | 1.1198 | gas
550 | 823.15 | 40530000 | 143.16 | 4294 | 2285.7882 | 1.8786 | 3.5578e-05 | 2.4852e-07 | 0.1325 | 2.155e-07 | 1.153 | gas
550 | 823.15 | 45596250 | 168.4 | 4700 | 2354.2391 | 1.9964 | 3.7019e-05 | 2.1983e-07 | 0.1472 | 1.859e-07 | 1.182 | gas
550 | 823.15 | 50662500 | 195.37 | 5103 | 2414.3741 | 2.1136 | 3.869e-05 | 1.9803e-07 | 0.164 | 1.645e-07 | 1.2039 | gas
550 | 823.15 | 60795000 | 252.86 | 5753 | 2500.0096 | 2.3012 | 4.2644e-05 | 1.6865e-07 | 0.2026 | 1.392e-07 | 1.2109 | gas
550 | 823.15 | 70927500 | 310.25 | 6037 | 2548.6467 | 2.3687 | 4.7054e-05 | 1.5167e-07 | 0.2434 | 1.3e-07 | 1.1671 | gas
550 | 823.15 | 81060000 | 362.31 | 5982 | 2566.3842 | 2.3309 | 5.143e-05 | 1.4195e-07 | 0.2814 | 1.298e-07 | 1.0933 | gas
550 | 823.15 | 91192500 | 406.89 | 5778 | 2574.6903 | 2.2442 | 5.5474e-05 | 1.3634e-07 | 0.3146 | 1.338e-07 | 1.0188 | gas
550 | 823.15 | 101325000 | 444.48 | 5549 | 2584.1053 | 2.1474 | 5.9116e-05 | 1.33e-07 | 0.3432 | 1.391e-07 | 0.95581 | gas
600 | 873.15 | 101325 | 0.2483 | 2203 | 1740.247 | 1.2659 | 3.2617e-05 | 0.00013136 | 0.07917 | 0.0001448 | 0.90761 | gas
600 | 873.15 | 506625 | 1.2436 | 2213 | 1744.2444 | 1.2687 | 3.263e-05 | 2.6238e-05 | 0.07946 | 2.888e-05 | 0.90876 | gas
600 | 873.15 | 1013250 | 2.4931 | 2224 | 1749.2396 | 1.2714 | 3.2647e-05 | 1.3095e-05 | 0.07981 | 1.439e-05 | 0.90974 | gas
600 | 873.15 | 2026500 | 5.0097 | 2249 | 1759.2307 | 1.2784 | 3.2683e-05 | 6.5239e-06 | 0.08054 | 7.149e-06 | 0.91263 | gas
600 | 873.15 | 3039750 | 7.5503 | 2273 | 1769.2323 | 1.2847 | 3.2722e-05 | 4.3338e-06 | 0.08128 | 4.736e-06 | 0.91507 | gas
600 | 873.15 | 4053000 | 10.116 | 2298 | 1779.2544 | 1.2916 | 3.2764e-05 | 3.2388e-06 | 0.08205 | 3.529e-06 | 0.91764 | gas
600 | 873.15 | 5066250 | 12.706 | 2324 | 1789.3061 | 1.2988 | 3.281e-05 | 2.5822e-06 | 0.08283 | 2.805e-06 | 0.92056 | gas
600 | 873.15 | 6079500 | 15.322 | 2350 | 1799.3949 | 1.306 | 3.2859e-05 | 2.1446e-06 | 0.08364 | 2.323e-06 | 0.92322 | gas
600 | 873.15 | 7092750 | 17.965 | 2377 | 1809.5273 | 1.3136 | 3.2911e-05 | 1.832e-06 | 0.08446 | 1.978e-06 | 0.92624 | gas
600 | 873.15 | 8106000 | 20.634 | 2404 | 1819.7086 | 1.3211 | 3.2967e-05 | 1.5977e-06 | 0.08531 | 1.72e-06 | 0.929 | gas
600 | 873.15 | 9119250 | 23.332 | 2432 | 1829.9428 | 1.329 | 3.3026e-05 | 1.4155e-06 | 0.08618 | 1.519e-06 | 0.932 | gas
600 | 873.15 | 10132500 | 26.057 | 2460 | 1840.2327 | 1.3368 | 3.3089e-05 | 1.2699e-06 | 0.08708 | 1.358e-06 | 0.93476 | gas
600 | 873.15 | 15198750 | 40.127 | 2612 | 1892.5486 | 1.3801 | 3.3458e-05 | 8.338e-07 | 0.09192 | 8.77e-07 | 0.95074 | gas
600 | 873.15 | 20265000 | 54.992 | 2781 | 1946.1362 | 1.429 | 3.3923e-05 | 6.1686e-07 | 0.09744 | 6.371e-07 | 0.96817 | gas
600 | 873.15 | 25331250 | 70.723 | 2968 | 2000.4208 | 1.4837 | 3.4491e-05 | 4.8769e-07 | 0.1037 | 4.943e-07 | 0.98717 | gas
600 | 873.15 | 30397500 | 87.38 | 3171 | 2054.5841 | 1.5434 | 3.5171e-05 | 4.0251e-07 | 0.1109 | 4.004e-07 | 1.0057 | gas
600 | 873.15 | 35463750 | 105.01 | 3389 | 2107.7633 | 1.6079 | 3.597e-05 | 3.4253e-07 | 0.1191 | 3.347e-07 | 1.0235 | gas
600 | 873.15 | 40530000 | 123.62 | 3619 | 2159.19 | 1.6761 | 3.6893e-05 | 2.9843e-07 | 0.1284 | 2.869e-07 | 1.0398 | gas
600 | 873.15 | 45596250 | 143.21 | 3857 | 2208.2425 | 1.7466 | 3.7943e-05 | 2.6495e-07 | 0.1388 | 2.513e-07 | 1.0544 | gas
600 | 873.15 | 50662500 | 163.7 | 4097 | 2254.4181 | 1.8173 | 3.9121e-05 | 2.3898e-07 | 0.1504 | 2.242e-07 | 1.0657 | gas
600 | 873.15 | 60795000 | 206.89 | 4556 | 2336.3152 | 1.9501 | 4.1834e-05 | 2.022e-07 | 0.1767 | 1.875e-07 | 1.0786 | gas
600 | 873.15 | 70927500 | 251.58 | 4923 | 2401.3758 | 2.0501 | 4.4924e-05 | 1.7857e-07 | 0.2063 | 1.666e-07 | 1.072 | gas
600 | 873.15 | 81060000 | 295.54 | 5137 | 2448.2417 | 2.0982 | 4.8211e-05 | 1.6313e-07 | 0.237 | 1.561e-07 | 1.045 | gas
600 | 873.15 | 91192500 | 336.75 | 5206 | 2478.8982 | 2.1001 | 5.1508e-05 | 1.5296e-07 | 0.2668 | 1.522e-07 | 1.0051 | gas
600 | 873.15 | 101325000 | 374.22 | 5171 | 2489.2297 | 2.0773 | 5.469e-05 | 1.4614e-07 | 0.2945 | 1.522e-07 | 0.96028 | gas
650 | 923.15 | 101325 | 0.2348 | 2238 | 1775.4468 | 1.2605 | 3.46e-05 | 0.00014736 | 0.08567 | 0.000163 | 0.90387 | gas
650 | 923.15 | 506625 | 1.1757 | 2246 | 1778.6522 | 1.2628 | 3.4615e-05 | 2.9442e-05 | 0.08595 | 3.255e-05 | 0.90453 | gas
650 | 923.15 | 1013250 | 2.3557 | 2255 | 1782.6505 | 1.265 | 3.4634e-05 | 1.4702e-05 | 0.0863 | 1.624e-05 | 0.90498 | gas
650 | 923.15 | 2026500 | 4.7289 | 2275 | 1790.6228 | 1.2705 | 3.4675e-05 | 7.3325e-06 | 0.08702 | 8.089e-06 | 0.90652 | gas
650 | 923.15 | 3039750 | 7.1199 | 2295 | 1798.569 | 1.276 | 3.4718e-05 | 4.8762e-06 | 0.08776 | 5.371e-06 | 0.90792 | gas
650 | 923.15 | 4053000 | 9.529 | 2315 | 1806.4964 | 1.2815 | 3.4765e-05 | 3.6483e-06 | 0.08851 | 4.013e-06 | 0.90928 | gas
650 | 923.15 | 5066250 | 11.956 | 2335 | 1814.4113 | 1.2869 | 3.4814e-05 | 2.9118e-06 | 0.08928 | 3.198e-06 | 0.91051 | gas
650 | 923.15 | 6079500 | 14.403 | 2356 | 1822.3194 | 1.2929 | 3.4866e-05 | 2.4207e-06 | 0.09007 | 2.654e-06 | 0.912 | gas
650 | 923.15 | 7092750 | 16.868 | 2377 | 1830.2259 | 1.2987 | 3.4921e-05 | 2.0702e-06 | 0.09087 | 2.266e-06 | 0.91347 | gas
650 | 923.15 | 8106000 | 19.352 | 2398 | 1838.135 | 1.3046 | 3.4979e-05 | 1.8075e-06 | 0.09169 | 1.976e-06 | 0.91481 | gas
650 | 923.15 | 9119250 | 21.857 | 2420 | 1846.0507 | 1.3109 | 3.5039e-05 | 1.6031e-06 | 0.09253 | 1.749e-06 | 0.9164 | gas
650 | 923.15 | 10132500 | 24.381 | 2442 | 1853.9762 | 1.3172 | 3.5103e-05 | 1.4398e-06 | 0.09339 | 1.569e-06 | 0.91788 | gas
650 | 923.15 | 15198750 | 37.309 | 2557 | 1893.8228 | 1.3502 | 3.5465e-05 | 9.5057e-07 | 0.09796 | 1.027e-06 | 0.92572 | gas
650 | 923.15 | 20265000 | 50.776 | 2682 | 1934.0937 | 1.3867 | 3.5903e-05 | 7.0709e-07 | 0.1031 | 7.566e-07 | 0.93397 | gas
650 | 923.15 | 25331250 | 64.81 | 2817 | 1974.6722 | 1.4266 | 3.6421e-05 | 5.6196e-07 | 0.1087 | 5.955e-07 | 0.94385 | gas
650 | 923.15 | 30397500 | 79.43 | 2960 | 2015.2661 | 1.4688 | 3.7019e-05 | 4.6606e-07 | 0.115 | 4.891e-07 | 0.95285 | gas
650 | 923.15 | 35463750 | 94.645 | 3110 | 2055.486 | 1.513 | 3.7701e-05 | 3.9835e-07 | 0.1219 | 4.141e-07 | 0.96187 | gas
650 | 923.15 | 40530000 | 110.45 | 3267 | 2094.9095 | 1.5595 | 3.8468e-05 | 3.4828e-07 | 0.1295 | 3.59e-07 | 0.97045 | gas
650 | 923.15 | 45596250 | 126.83 | 3426 | 2133.1256 | 1.6061 | 3.9318e-05 | 3.1e-07 | 0.1379 | 3.173e-07 | 0.97681 | gas
650 | 923.15 | 50662500 | 143.73 | 3587 | 2169.7582 | 1.6532 | 4.0249e-05 | 2.8003e-07 | 0.1469 | 2.85e-07 | 0.9828 | gas
650 | 923.15 | 60795000 | 178.86 | 3901 | 2236.9407 | 1.7439 | 4.234e-05 | 2.3672e-07 | 0.1672 | 2.396e-07 | 0.98784 | gas
650 | 923.15 | 70927500 | 215.13 | 4182 | 2293.9493 | 1.8231 | 4.4686e-05 | 2.0771e-07 | 0.1897 | 2.108e-07 | 0.98511 | gas
650 | 923.15 | 81060000 | 251.57 | 4408 | 2338.4335 | 1.885 | 4.7208e-05 | 1.8765e-07 | 0.2138 | 1.928e-07 | 0.9733 | gas
650 | 923.15 | 91192500 | 287.17 | 4558 | 2369.4394 | 1.9237 | 4.9816e-05 | 1.7347e-07 | 0.2384 | 1.821e-07 | 0.95243 | gas
650 | 923.15 | 101325000 | 321.08 | 4628 | 2391.6789 | 1.935 | 5.2429e-05 | 1.6329e-07 | 0.2626 | 1.767e-07 | 0.924 | gas
700 | 973.15 | 101325 | 0.2227 | 2273 | 1810.7345 | 1.2553 | 3.6554e-05 | 0.00016414 | 0.09228 | 0.0001823 | 0.90039 | gas
700 | 973.15 | 506625 | 1.1149 | 2280 | 1813.3126 | 1.2574 | 3.6571e-05 | 3.2802e-05 | 0.09257 | 3.642e-05 | 0.90074 | gas
700 | 973.15 | 1013250 | 2.233 | 2287 | 1816.5251 | 1.259 | 3.6591e-05 | 1.6387e-05 | 0.09293 | 1.819e-05 | 0.90051 | gas
700 | 973.15 | 2026500 | 4.4791 | 2303 | 1822.9198 | 1.2634 | 3.6635e-05 | 8.1791e-06 | 0.09366 | 9.078e-06 | 0.90081 | gas
700 | 973.15 | 3039750 | 6.7384 | 2320 | 1829.2789 | 1.2683 | 3.6681e-05 | 5.4436e-06 | 0.0944 | 6.04e-06 | 0.90148 | gas
700 | 973.15 | 4053000 | 9.0112 | 2336 | 1835.6075 | 1.2726 | 3.6729e-05 | 4.0759e-06 | 0.09516 | 4.521e-06 | 0.90163 | gas
700 | 973.15 | 5066250 | 11.298 | 2353 | 1841.9108 | 1.2775 | 3.678e-05 | 3.2554e-06 | 0.09593 | 3.61e-06 | 0.90215 | gas
700 | 973.15 | 6079500 | 13.598 | 2369 | 1848.1932 | 1.2818 | 3.6833e-05 | 2.7087e-06 | 0.09672 | 3.002e-06 | 0.90217 | gas
700 | 973.15 | 7092750 | 15.912 | 2386 | 1854.4588 | 1.2866 | 3.6889e-05 | 2.3183e-06 | 0.09752 | 2.568e-06 | 0.90256 | gas
700 | 973.15 | 8106000 | 18.24 | 2403 | 1860.7113 | 1.2914 | 3.6947e-05 | 2.0256e-06 | 0.09833 | 2.243e-06 | 0.90292 | gas
700 | 973.15 | 9119250 | 20.0582 | 2421 | 1866.9542 | 1.2968 | 3.7008e-05 | 1.845e-06 | 0.09916 | 1.99e-06 | 0.90355 | gas
700 | 973.15 | 10132500 | 22.939 | 2438 | 1873.1904 | 1.3015 | 3.7071e-05 | 1.6161e-06 | 0.1 | 1.788e-06 | 0.9038 | gas
700 | 973.15 | 15198750 | 34.941 | 2529 | 1904.3508 | 1.328 | 3.7425e-05 | 1.0711e-06 | 0.1045 | 1.182e-06 | 0.90571 | gas
700 | 973.15 | 20265000 | 47.32 | 2625 | 1935.6 | 1.3562 | 3.7841e-05 | 7.9968e-07 | 0.1093 | 8.799e-07 | 0.9088 | gas
700 | 973.15 | 25331250 | 60.084 | 2727 | 1966.9714 | 1.3864 | 3.832e-05 | 6.3777e-07 | 0.1146 | 6.994e-07 | 0.91186 | gas
700 | 973.15 | 30397500 | 73.238 | 2833 | 1998.365 | 1.4177 | 3.8863e-05 | 5.3063e-07 | 0.1203 | 5.798e-07 | 0.91519 | gas
700 | 973.15 | 35463750 | 86.778 | 2944 | 2029.5875 | 1.4505 | 3.9468e-05 | 4.5482e-07 | 0.1265 | 4.952e-07 | 0.91853 | gas
700 | 973.15 | 40530000 | 100.69 | 3057 | 2060.3889 | 1.4837 | 4.0135e-05 | 3.986e-07 | 0.1332 | 4.326e-07 | 0.92113 | gas
700 | 973.15 | 45596250 | 114.97 | 3172 | 2090.4938 | 1.5173 | 4.0863e-05 | 3.5542e-07 | 0.1403 | 3.847e-07 | 0.92386 | gas
700 | 973.15 | 50662500 | 129.57 | 3288 | 2119.6271 | 1.5512 | 4.1648e-05 | 3.2143e-07 | 0.148 | 3.473e-07 | 0.92526 | gas
700 | 973.15 | 60795000 | 159.61 | 3515 | 2173.9838 | 1.6168 | 4.3377e-05 | 2.7177e-07 | 0.1646 | 2.934e-07 | 0.9263 | gas
700 | 973.15 | 70927500 | 190.41 | 3727 | 2221.8283 | 1.6774 | 4.5284e-05 | 2.3782e-07 | 0.1829 | 2.577e-07 | 0.92277 | gas
700 | 973.15 | 81060000 | 221.43 | 3914 | 2262.2515 | 1.7301 | 4.7322e-05 | 2.1371e-07 | 0.2024 | 2.335e-07 | 0.91511 | gas
700 | 973.15 | 91192500 | 252.12 | 4069 | 2295.3878 | 1.7727 | 4.9439e-05 | 1.9609e-07 | 0.2225 | 2.169e-07 | 0.90412 | gas
700 | 973.15 | 101325000 | 282 | 4191 | 2323.3159 | 1.8039 | 5.1587e-05 | 1.8293e-07 | 0.2429 | 2.055e-07 | 0.89007 | gas
750 | 1023.15 | 101325 | 0.2118 | 2308 | 1845.9814 | 1.2503 | 3.848e-05 | 0.00018168 | 0.099 | 0.0002025 | 0.89709 | gas
750 | 1023.15 | 506625 | 1.0601 | 2314 | 1848.0526 | 1.2521 | 3.8497e-05 | 3.6314e-05 | 0.09929 | 4.049e-05 | 0.89719 | gas
750 | 1023.15 | 1013250 | 2.1226 | 2320 | 1850.6332 | 1.2536 | 3.8518e-05 | 1.8147e-05 | 0.09967 | 2.024e-05 | 0.89658 | gas
750 | 1023.15 | 2026500 | 4.2551 | 2333 | 1855.7681 | 1.2572 | 3.8563e-05 | 9.0627e-06 | 0.1004 | 1.011e-05 | 0.89609 | gas
750 | 1023.15 | 3039750 | 6.3975 | 2347 | 1860.8713 | 1.2612 | 3.8609e-05 | 6.0351e-06 | 0.1012 | 6.74e-06 | 0.89542 | gas
750 | 1023.15 | 4053000 | 8.5499 | 2360 | 1865.9463 | 1.2648 | 3.8658e-05 | 4.5215e-06 | 0.102 | 5.053e-06 | 0.89445 | gas
750 | 1023.15 | 5066250 | 10.712 | 2374 | 1870.9967 | 1.2688 | 3.8709e-05 | 3.6137e-06 | 0.1027 | 4.041e-06 | 0.8948 | gas
750 | 1023.15 | 6079500 | 12.885 | 2387 | 1876.0259 | 1.2724 | 3.8763e-05 | 3.0084e-06 | 0.1035 | 3.366e-06 | 0.89398 | gas
750 | 1023.15 | 7092750 | 15.068 | 2401 | 1881.0367 | 1.2764 | 3.8818e-05 | 2.5762e-06 | 0.1044 | 2.884e-06 | 0.89274 | gas
750 | 1023.15 | 8106000 | 17.261 | 2415 | 1886.032 | 1.2805 | 3.8876e-05 | 2.2522e-06 | 0.1052 | 2.523e-06 | 0.89244 | gas
750 | 1023.15 | 9119250 | 19.465 | 2429 | 1891.0144 | 1.2845 | 3.8936e-05 | 2.0003e-06 | 0.106 | 2.242e-06 | 0.89221 | gas
750 | 1023.15 | 10132500 | 21.679 | 2443 | 1895.9862 | 1.2885 | 3.8998e-05 | 1.7989e-06 | 0.1069 | 2.017e-06 | 0.89122 | gas
750 | 1023.15 | 15198750 | 32.909 | 2517 | 1920.7562 | 1.3104 | 3.934e-05 | 1.1954e-06 | 0.1113 | 1.344e-06 | 0.88965 | gas
750 | 1023.15 | 20265000 | 44.405 | 2593 | 1945.5029 | 1.3328 | 3.9735e-05 | 8.9484e-07 | 0.1161 | 1.008e-06 | 0.88746 | gas
750 | 1023.15 | 25331250 | 56.171 | 2673 | 1970.3078 | 1.3566 | 4.0183e-05 | 7.1538e-07 | 0.1212 | 8.072e-07 | 0.88622 | gas
750 | 1023.15 | 30397500 | 68.203 | 2755 | 1995.1526 | 1.3808 | 4.0683e-05 | 5.965e-07 | 0.1266 | 6.74e-07 | 0.88532 | gas
750 | 1023.15 | 35463750 | 80.495 | 2840 | 2019.9365 | 1.406 | 4.1233e-05 | 5.1224e-07 | 0.1324 | 5.794e-07 | 0.88445 | gas
750 | 1023.15 | 40530000 | 93.037 | 2926 | 2044.4939 | 1.4312 | 4.1831e-05 | 4.4961e-07 | 0.1386 | 5.092e-07 | 0.88309 | gas
750 | 1023.15 | 45596250 | 105.81 | 3013 | 2068.6144 | 1.4565 | 4.2475e-05 | 4.0143e-07 | 0.1452 | 4.553e-07 | 0.88138 | gas
750 | 1023.15 | 50662500 | 118.8 | 3101 | 2092.063 | 1.4823 | 4.3162e-05 | 3.6332e-07 | 0.152 | 4.127e-07 | 0.88057 | gas
750 | 1023.15 | 60795000 | 145.31 | 3273 | 2136.0216 | 1.5323 | 4.4655e-05 | 3.0731e-07 | 0.1668 | 3.508e-07 | 0.87624 | gas
750 | 1023.15 | 70927500 | 172.31 | 3436 | 2174.9177 | 1.5798 | 4.628e-05 | 2.6858e-07 | 0.1828 | 3.088e-07 | 0.8699 | gas
750 | 1023.15 | 81060000 | 199.47 | 3583 | 2208.6018 | 1.6223 | 4.8001e-05 | 2.4064e-07 | 0.1997 | 2.793e-07 | 0.86124 | gas
750 | 1023.15 | 91192500 | 226.46 | 3713 | 2239.352 | 1.6581 | 4.9785e-05 | 2.1984e-07 | 0.2171 | 2.582e-07 | 0.85146 | gas
750 | 1023.15 | 101325000 | 252.96 | 3823 | 2273.232 | 1.6817 | 5.1598e-05 | 2.0398e-07 | 0.2348 | 2.428e-07 | 0.84011 | gas
800 | 1073.15 | 101325 | 0.2019 | 2343 | 1881.1757 | 1.2455 | 4.0376e-05 | 0.00019998 | 0.1058 | 0.0002236 | 0.89416 | gas
800 | 1073.15 | 506625 | 1.0104 | 2348 | 1882.832 | 1.2471 | 4.0393e-05 | 3.9977e-05 | 0.1061 | 4.473e-05 | 0.8939 | gas
800 | 1073.15 | 1013250 | 2.0227 | 2353 | 1884.8973 | 1.2483 | 4.0414e-05 | 1.998e-05 | 0.1065 | 2.238e-05 | 0.89291 | gas
800 | 1073.15 | 2026500 | 4.0529 | 2364 | 1889.0122 | 1.2514 | 4.0459e-05 | 9.9827e-06 | 0.1073 | 1.12e-05 | 0.89137 | gas
800 | 1073.15 | 3039750 | 6.0905 | 2375 | 1893.1074 | 1.2546 | 4.0505e-05 | 6.6505e-06 | 0.1081 | 7.471e-06 | 0.88991 | gas
800 | 1073.15 | 4053000 | 8.1357 | 2387 | 1897.185 | 1.2582 | 4.0553e-05 | 4.9846e-06 | 0.1089 | 5.608e-06 | 0.88889 | gas
800 | 1073.15 | 5066250 | 10.188 | 2398 | 1901.2465 | 1.2613 | 4.0603e-05 | 3.9854e-06 | 0.1097 | 4.49e-06 | 0.88758 | gas
800 | 1073.15 | 6079500 | 12.249 | 2409 | 1905.2937 | 1.2644 | 4.0656e-05 | 3.3191e-06 | 0.1105 | 3.745e-06 | 0.88633 | gas
800 | 1073.15 | 7092750 | 14.317 | 2421 | 1909.3283 | 1.268 | 4.071e-05 | 2.8435e-06 | 0.1113 | 3.213e-06 | 0.88552 | gas
800 | 1073.15 | 8106000 | 16.392 | 2432 | 1913.3518 | 1.2711 | 4.0766e-05 | 2.4869e-06 | 0.1122 | 2.814e-06 | 0.88363 | gas
800 | 1073.15 | 9119250 | 18.475 | 2444 | 1917.3656 | 1.2747 | 4.0824e-05 | 2.2097e-06 | 0.113 | 2.504e-06 | 0.88296 | gas
800 | 1073.15 | 10132500 | 20.566 | 2456 | 1921.3714 | 1.2783 | 4.0884e-05 | 1.9879e-06 | 0.1139 | 2.256e-06 | 0.88158 | gas
800 | 1073.15 | 15198750 | 31.135 | 2515 | 1941.323 | 1.2955 | 4.1213e-05 | 1.3237e-06 | 0.1184 | 1.512e-06 | 0.87543 | gas
800 | 1073.15 | 20265000 | 41.896 | 2578 | 1961.2469 | 1.3145 | 4.1588e-05 | 9.9266e-07 | 0.1231 | 1.14e-06 | 0.87096 | gas
800 | 1073.15 | 25331250 | 52.847 | 2642 | 1981.2448 | 1.3335 | 4.2009e-05 | 7.9492e-07 | 0.1282 | 9.181e-07 | 0.86574 | gas
800 | 1073.15 | 30397500 | 63.984 | 2707 | 2001.3734 | 1.3526 | 4.2473e-05 | 6.6381e-07 | 0.1335 | 7.706e-07 | 0.86124 | gas
800 | 1073.15 | 35463750 | 75.3 | 2774 | 2021.6431 | 1.3722 | 4.2979e-05 | 5.7077e-07 | 0.1391 | 6.657e-07 | 0.85711 | gas
800 | 1073.15 | 40530000 | 86.784 | 2843 | 2042.0166 | 1.3923 | 4.3524e-05 | 5.0153e-07 | 0.145 | 5.876e-07 | 0.85338 | gas
800 | 1073.15 | 45596250 | 98.424 | 2912 | 2062.4104 | 1.4119 | 4.4107e-05 | 4.4813e-07 | 0.1511 | 5.273e-07 | 0.85003 | gas
800 | 1073.15 | 50662500 | 110.2 | 2981 | 2082.697 | 1.4313 | 4.4724e-05 | 4.0584e-07 | 0.1575 | 4.795e-07 | 0.84649 | gas
800 | 1073.15 | 60795000 | 134.11 | 3119 | 2122.2496 | 1.4697 | 4.6049e-05 | 3.4337e-07 | 0.1711 | 4.091e-07 | 0.83944 | gas
800 | 1073.15 | 70927500 | 158.31 | 3253 | 2159.0371 | 1.5067 | 4.7477e-05 | 2.999e-07 | 0.1856 | 3.604e-07 | 0.83212 | gas
800 | 1073.15 | 81060000 | 182.61 | 3377 | 2191.3953 | 1.541 | 4.8978e-05 | 2.6821e-07 | 0.2007 | 3.256e-07 | 0.82411 | gas
800 | 1073.15 | 91192500 | 206.78 | 3486 | 2218.3946 | 1.5714 | 5.0527e-05 | 2.4435e-07 | 0.2164 | 3.001e-07 | 0.81394 | gas
800 | 1073.15 | 101325000 | 230.65 | 3576 | 2240.9663 | 1.5957 | 5.2101e-05 | 2.2589e-07 | 0.2322 | 2.815e-07 | 0.80239 | gas
0.01 | 273.16 | 10132.5 | 999.8 | 4219.9 | 4217.4 | 1.0006 | 0.0017911 | 1.7915e-06 | 0.56104 | 1.3298e-07 | 13.4719 | liquid
1.01 | 274.16 | 10132.5 | 999.86 | 4216.5 | 4215.2 | 1.0003 | 0.0017305 | 1.7307e-06 | 0.56294 | 1.3353e-07 | 12.9617 | liquid
2.01 | 275.16 | 10132.5 | 999.9 | 4213.4 | 4212.8 | 1.0001 | 0.001673 | 1.6732e-06 | 0.56484 | 1.3407e-07 | 12.4797 | liquid
3.01 | 276.16 | 10132.5 | 999.92 | 4210.5 | 4210.4 | 1 | 0.0016186 | 1.6187e-06 | 0.56674 | 1.3461e-07 | 12.0251 | liquid
4.01 | 277.16 | 10132.5 | 999.93 | 4207.9 | 4207.9 | 1 | 0.0015669 | 1.567e-06 | 0.56864 | 1.3515e-07 | 11.595 | liquid
5.01 | 278.16 | 10132.5 | 999.92 | 4205.4 | 4205.3 | 1 | 0.0015178 | 1.5179e-06 | 0.57055 | 1.3568e-07 | 11.1874 | liquid
6.01 | 279.16 | 10132.5 | 999.9 | 4203.1 | 4202.6 | 1.0001 | 0.0014711 | 1.4712e-06 | 0.57245 | 1.3621e-07 | 10.8013 | liquid
7.01 | 280.16 | 10132.5 | 999.86 | 4201 | 4199.8 | 1.0003 | 0.0014267 | 1.4269e-06 | 0.57435 | 1.3674e-07 | 10.4354 | liquid
8.01 | 281.16 | 10132.5 | 999.81 | 4199 | 4196.9 | 1.0005 | 0.0013844 | 1.3847e-06 | 0.57624 | 1.3726e-07 | 10.088 | liquid
9.01 | 282.16 | 10132.5 | 999.74 | 4197.2 | 4193.9 | 1.0008 | 0.0013441 | 1.3444e-06 | 0.57813 | 1.3778e-07 | 9.7581 | liquid
10.01 | 283.16 | 10132.5 | 999.66 | 4195.5 | 4190.9 | 1.0011 | 0.0013056 | 1.306e-06 | 0.58002 | 1.383e-07 | 9.4439 | liquid
11.01 | 284.16 | 10132.5 | 999.56 | 4193.9 | 4187.8 | 1.0015 | 0.0012689 | 1.2695e-06 | 0.5819 | 1.3881e-07 | 9.1453 | liquid
12.01 | 285.16 | 10132.5 | 999.46 | 4192.5 | 4184.6 | 1.0019 | 0.0012338 | 1.2345e-06 | 0.58378 | 1.3932e-07 | 8.8607 | liquid
13.01 | 286.16 | 10132.5 | 999.34 | 4191.1 | 4181.4 | 1.0023 | 0.0012002 | 1.201e-06 | 0.58565 | 1.3983e-07 | 8.589 | liquid
14.01 | 287.16 | 10132.5 | 999.2 | 4189.9 | 4178.1 | 1.0028 | 0.0011681 | 1.169e-06 | 0.58751 | 1.4033e-07 | 8.3304 | liquid
15.01 | 288.16 | 10132.5 | 999.06 | 4188.8 | 4174.7 | 1.0034 | 0.0011373 | 1.1384e-06 | 0.58936 | 1.4083e-07 | 8.0832 | liquid
16.01 | 289.16 | 10132.5 | 998.9 | 4187.7 | 4171.3 | 1.0039 | 0.0011078 | 1.109e-06 | 0.5912 | 1.4133e-07 | 7.847 | liquid
17.01 | 290.16 | 10132.5 | 998.73 | 4186.8 | 4167.8 | 1.0046 | 0.0010796 | 1.081e-06 | 0.59302 | 1.4182e-07 | 7.6221 | liquid
18.01 | 291.16 | 10132.5 | 998.55 | 4185.9 | 4164.3 | 1.0052 | 0.0010525 | 1.054e-06 | 0.59484 | 1.4231e-07 | 7.4065 | liquid
19.01 | 292.16 | 10132.5 | 998.36 | 4185.1 | 4160.6 | 1.0059 | 0.0010264 | 1.0281e-06 | 0.59665 | 1.428e-07 | 7.1995 | liquid
20.01 | 293.16 | 10132.5 | 998.16 | 4184.3 | 4157 | 1.0066 | 0.0010014 | 1.0032e-06 | 0.59844 | 1.4328e-07 | 7.0018 | liquid
21.01 | 294.16 | 10132.5 | 997.95 | 4183.7 | 4153.2 | 1.0073 | 0.00097735 | 9.7936e-07 | 0.60022 | 1.4376e-07 | 6.8124 | liquid
22.01 | 295.16 | 10132.5 | 997.73 | 4183.1 | 4149.5 | 1.0081 | 0.00095423 | 9.564e-07 | 0.60198 | 1.4424e-07 | 6.6309 | liquid
23.01 | 296.16 | 10132.5 | 997.5 | 4182.5 | 4145.6 | 1.0089 | 0.00093197 | 9.3431e-07 | 0.60372 | 1.4471e-07 | 6.4566 | liquid
24.01 | 297.16 | 10132.5 | 997.26 | 4182 | 4141.8 | 1.0097 | 0.00091054 | 9.1304e-07 | 0.60546 | 1.4518e-07 | 6.2892 | liquid
25.01 | 298.16 | 10132.5 | 997 | 4181.6 | 4137.8 | 1.0106 | 0.0008899 | 8.9258e-07 | 0.60717 | 1.4564e-07 | 6.1288 | liquid
26.01 | 299.16 | 10132.5 | 996.74 | 4181.2 | 4133.9 | 1.0114 | 0.00087 | 8.7285e-07 | 0.60887 | 1.461e-07 | 5.9744 | liquid
27.01 | 300.16 | 10132.5 | 996.47 | 4180.8 | 4129.8 | 1.0123 | 0.00085082 | 8.5383e-07 | 0.61055 | 1.4655e-07 | 5.8261 | liquid
28.01 | 301.16 | 10132.5 | 996.19 | 4180.5 | 4125.8 | 1.0133 | 0.00083231 | 8.3549e-07 | 0.61221 | 1.47e-07 | 5.6835 | liquid
29.01 | 302.16 | 10132.5 | 995.9 | 4180.3 | 4121.6 | 1.0142 | 0.00081444 | 8.1779e-07 | 0.61385 | 1.4745e-07 | 5.5463 | liquid
30.01 | 303.16 | 10132.5 | 995.61 | 4180.1 | 4117.5 | 1.0152 | 0.00079719 | 8.0071e-07 | 0.61548 | 1.4789e-07 | 5.4142 | liquid
31.01 | 304.16 | 10132.5 | 995.3 | 4179.9 | 4113.3 | 1.0162 | 0.00078052 | 7.8421e-07 | 0.61708 | 1.4833e-07 | 5.287 | liquid
32.01 | 305.16 | 10132.5 | 994.98 | 4179.7 | 4109 | 1.0172 | 0.0007644 | 7.6826e-07 | 0.61867 | 1.4876e-07 | 5.1642 | liquid
33.01 | 306.16 | 10132.5 | 994.66 | 4179.6 | 4104.7 | 1.0182 | 0.00074882 | 7.5284e-07 | 0.62023 | 1.4919e-07 | 5.0461 | liquid
34.01 | 307.16 | 10132.5 | 994.33 | 4179.5 | 4100.4 | 1.0193 | 0.00073375 | 7.3793e-07 | 0.62178 | 1.4962e-07 | 4.9321 | liquid
35.01 | 308.16 | 10132.5 | 993.99 | 4179.5 | 4096 | 1.0204 | 0.00071917 | 7.2352e-07 | 0.6233 | 1.5003e-07 | 4.8224 | liquid
36.01 | 309.16 | 10132.5 | 993.64 | 4179.5 | 4091.6 | 1.0215 | 0.00070505 | 7.0956e-07 | 0.6248 | 1.5045e-07 | 4.7163 | liquid
37.01 | 310.16 | 10132.5 | 993.29 | 4179.5 | 4087.2 | 1.0226 | 0.00069138 | 6.9605e-07 | 0.62628 | 1.5086e-07 | 4.6139 | liquid
38.01 | 311.16 | 10132.5 | 992.92 | 4179.5 | 4082.7 | 1.0237 | 0.00067813 | 6.8297e-07 | 0.62774 | 1.5127e-07 | 4.515 | liquid
39.01 | 312.16 | 10132.5 | 992.55 | 4179.6 | 4078.2 | 1.0249 | 0.00066529 | 6.7028e-07 | 0.62918 | 1.5167e-07 | 4.4195 | liquid
40.01 | 313.16 | 10132.5 | 992.17 | 4179.6 | 4073.6 | 1.026 | 0.00065285 | 6.58e-07 | 0.6306 | 1.5207e-07 | 4.3271 | liquid
41.01 | 314.16 | 10132.5 | 991.79 | 4179.7 | 4069 | 1.0272 | 0.00064078 | 6.4608e-07 | 0.632 | 1.5246e-07 | 4.2378 | liquid
42.01 | 315.16 | 10132.5 | 991.39 | 4179.9 | 4064.4 | 1.0284 | 0.00062906 | 6.3452e-07 | 0.63337 | 1.5284e-07 | 4.1515 | liquid
43.01 | 316.16 | 10132.5 | 990.99 | 4180 | 4059.8 | 1.0296 | 0.0006177 | 6.2332e-07 | 0.63472 | 1.5323e-07 | 4.0679 | liquid
44.01 | 317.16 | 10132.5 | 990.58 | 4180.2 | 4055.1 | 1.0309 | 0.00060666 | 6.1243e-07 | 0.63605 | 1.536e-07 | 3.987 | liquid
45.01 | 318.16 | 10132.5 | 990.17 | 4180.4 | 4050.4 | 1.0321 | 0.00059595 | 6.0187e-07 | 0.63736 | 1.5398e-07 | 3.9088 | liquid
45.81 | 318.96 | 10132.5 | 989.83 | 4180.5 | 4046.6 | 1.0331 | 0.00058764 | 5.9368e-07 | 0.63838 | 1.5427e-07 | 3.8482 | liquid
45.81 | 318.96 | 10132.5 | 0.068166 | 1940 | 1461.5 | 1.3274 | 1.0486e-05 | 0.00015383 | 0.020037 | 0.00015152 | 1.0153 | gas
46.01 | 319.16 | 10132.5 | 0.068121 | 1939.3 | 1460.9 | 1.3275 | 1.0492e-05 | 0.00015402 | 0.02005 | 0.00015177 | 1.0148 | gas
47.01 | 320.16 | 10132.5 | 0.067904 | 1935.9 | 1458.1 | 1.3277 | 1.0524e-05 | 0.00015498 | 0.020116 | 0.00015303 | 1.0128 | gas
48.01 | 321.16 | 10132.5 | 0.067688 | 1932.9 | 1455.7 | 1.3278 | 1.0556e-05 | 0.00015595 | 0.020182 | 0.00015426 | 1.011 | gas
49.01 | 322.16 | 10132.5 | 0.067474 | 1930.3 | 1453.6 | 1.3279 | 1.0588e-05 | 0.00015692 | 0.020248 | 0.00015546 | 1.0094 | gas
50.01 | 323.16 | 10132.5 | 0.067261 | 1928 | 1451.7 | 1.3281 | 1.062e-05 | 0.00015789 | 0.020315 | 0.00015666 | 1.0079 | gas
51.01 | 324.16 | 10132.5 | 0.06705 | 1925.9 | 1450.1 | 1.3281 | 1.0652e-05 | 0.00015887 | 0.020382 | 0.00015784 | 1.0065 | gas
52.01 | 325.16 | 10132.5 | 0.06684 | 1924 | 1448.6 | 1.3282 | 1.0685e-05 | 0.00015986 | 0.020449 | 0.00015901 | 1.0053 | gas
53.01 | 326.16 | 10132.5 | 0.066631 | 1922.3 | 1447.3 | 1.3282 | 1.0717e-05 | 0.00016084 | 0.020517 | 0.00016018 | 1.0041 | gas
54.01 | 327.16 | 10132.5 | 0.066424 | 1920.8 | 1446.2 | 1.3282 | 1.075e-05 | 0.00016184 | 0.020585 | 0.00016134 | 1.0031 | gas
55.01 | 328.16 | 10132.5 | 0.066218 | 1919.5 | 1445.2 | 1.3282 | 1.0782e-05 | 0.00016283 | 0.020653 | 0.00016249 | 1.0021 | gas
56.01 | 329.16 | 10132.5 | 0.066014 | 1918.2 | 1444.2 | 1.3282 | 1.0815e-05 | 0.00016383 | 0.020722 | 0.00016364 | 1.0011 | gas
57.01 | 330.16 | 10132.5 | 0.06581 | 1917.1 | 1443.4 | 1.3282 | 1.0848e-05 | 0.00016484 | 0.020791 | 0.00016479 | 1.0003 | gas
58.01 | 331.16 | 10132.5 | 0.065609 | 1916.1 | 1442.7 | 1.3281 | 1.0881e-05 | 0.00016585 | 0.02086 | 0.00016593 | 0.99948 | gas
59.01 | 332.16 | 10132.5 | 0.065408 | 1915.1 | 1442 | 1.3281 | 1.0914e-05 | 0.00016686 | 0.020929 | 0.00016708 | 0.99868 | gas
60.01 | 333.16 | 10132.5 | 0.065209 | 1914.2 | 1441.4 | 1.328 | 1.0947e-05 | 0.00016788 | 0.020999 | 0.00016823 | 0.99789 | gas
61.01 | 334.16 | 10132.5 | 0.065011 | 1913.5 | 1440.9 | 1.328 | 1.0981e-05 | 0.00016891 | 0.021069 | 0.00016937 | 0.9973 | gas
62.01 | 335.16 | 10132.5 | 0.064814 | 1912.7 | 1440.4 | 1.3279 | 1.1014e-05 | 0.00016993 | 0.02114 | 0.00017053 | 0.99652 | gas
63.01 | 336.16 | 10132.5 | 0.064619 | 1912 | 1440 | 1.3278 | 1.1048e-05 | 0.00017097 | 0.02121 | 0.00017167 | 0.99593 | gas
64.01 | 337.16 | 10132.5 | 0.064424 | 1911.4 | 1439.6 | 1.3277 | 1.1081e-05 | 0.000172 | 0.021281 | 0.00017282 | 0.99526 | gas
65.01 | 338.16 | 10132.5 | 0.064231 | 1910.8 | 1439.2 | 1.3277 | 1.1115e-05 | 0.00017305 | 0.021353 | 0.00017398 | 0.99464 | gas
66.01 | 339.16 | 10132.5 | 0.064039 | 1910.3 | 1438.9 | 1.3276 | 1.1149e-05 | 0.0001741 | 0.021424 | 0.00017513 | 0.99412 | gas
67.01 | 340.16 | 10132.5 | 0.063849 | 1909.8 | 1438.6 | 1.3275 | 1.1183e-05 | 0.00017515 | 0.021496 | 0.00017629 | 0.99355 | gas
68.01 | 341.16 | 10132.5 | 0.063659 | 1909.3 | 1438.3 | 1.3275 | 1.1217e-05 | 0.0001762 | 0.021568 | 0.00017745 | 0.99298 | gas
69.01 | 342.16 | 10132.5 | 0.063471 | 1908.9 | 1438.1 | 1.3274 | 1.1251e-05 | 0.00017726 | 0.02164 | 0.00017861 | 0.99247 | gas
70.01 | 343.16 | 10132.5 | 0.063283 | 1908.5 | 1437.9 | 1.3273 | 1.1285e-05 | 0.00017833 | 0.021713 | 0.00017978 | 0.99191 | gas
71.01 | 344.16 | 10132.5 | 0.063097 | 1908.1 | 1437.7 | 1.3272 | 1.1319e-05 | 0.00017939 | 0.021786 | 0.00018095 | 0.99136 | gas
72.01 | 345.16 | 10132.5 | 0.062912 | 1907.8 | 1437.6 | 1.3271 | 1.1353e-05 | 0.00018046 | 0.021859 | 0.00018212 | 0.99086 | gas
73.01 | 346.16 | 10132.5 | 0.062729 | 1907.5 | 1437.4 | 1.327 | 1.1388e-05 | 0.00018154 | 0.021933 | 0.0001833 | 0.99041 | gas
74.01 | 347.16 | 10132.5 | 0.062546 | 1907.2 | 1437.3 | 1.3269 | 1.1422e-05 | 0.00018262 | 0.022006 | 0.00018448 | 0.98991 | gas
75.01 | 348.16 | 10132.5 | 0.062364 | 1906.9 | 1437.2 | 1.3268 | 1.1457e-05 | 0.00018371 | 0.02208 | 0.00018567 | 0.98946 | gas
76.01 | 349.16 | 10132.5 | 0.062184 | 1906.7 | 1437.1 | 1.3268 | 1.1491e-05 | 0.00018479 | 0.022155 | 0.00018686 | 0.98894 | gas
77.01 | 350.16 | 10132.5 | 0.062004 | 1906.5 | 1437 | 1.3267 | 1.1526e-05 | 0.00018589 | 0.022229 | 0.00018805 | 0.98854 | gas
78.01 | 351.16 | 10132.5 | 0.061826 | 1906.3 | 1437 | 1.3266 | 1.1561e-05 | 0.00018699 | 0.022304 | 0.00018924 | 0.98811 | gas
79.01 | 352.16 | 10132.5 | 0.061648 | 1906.1 | 1437 | 1.3264 | 1.1596e-05 | 0.0001881 | 0.022379 | 0.00019045 | 0.98767 | gas
80.01 | 353.16 | 10132.5 | 0.061472 | 1905.9 | 1436.9 | 1.3264 | 1.1631e-05 | 0.00018921 | 0.022454 | 0.00019165 | 0.98724 | gas
81.01 | 354.16 | 10132.5 | 0.061297 | 1905.8 | 1436.9 | 1.3263 | 1.1666e-05 | 0.00019032 | 0.02253 | 0.00019286 | 0.98682 | gas
82.01 | 355.16 | 10132.5 | 0.061122 | 1905.7 | 1436.9 | 1.3263 | 1.1701e-05 | 0.00019144 | 0.022605 | 0.00019407 | 0.98645 | gas
83.01 | 356.16 | 10132.5 | 0.060949 | 1905.6 | 1437 | 1.3261 | 1.1736e-05 | 0.00019255 | 0.022681 | 0.00019528 | 0.98603 | gas
84.01 | 357.16 | 10132.5 | 0.060777 | 1905.5 | 1437 | 1.326 | 1.1771e-05 | 0.00019368 | 0.022758 | 0.00019651 | 0.98557 | gas
85.01 | 358.16 | 10132.5 | 0.060606 | 1905.4 | 1437.1 | 1.3259 | 1.1807e-05 | 0.00019482 | 0.022834 | 0.00019773 | 0.98524 | gas
86.01 | 359.16 | 10132.5 | 0.060435 | 1905.3 | 1437.1 | 1.3258 | 1.1842e-05 | 0.00019595 | 0.022911 | 0.00019897 | 0.98479 | gas
87.01 | 360.16 | 10132.5 | 0.060266 | 1905.3 | 1437.2 | 1.3257 | 1.1877e-05 | 0.00019708 | 0.022988 | 0.0002002 | 0.98439 | gas
88.01 | 361.16 | 10132.5 | 0.060098 | 1905.2 | 1437.3 | 1.3255 | 1.1913e-05 | 0.00019823 | 0.023065 | 0.00020144 | 0.98403 | gas
89.01 | 362.16 | 10132.5 | 0.05993 | 1905.2 | 1437.4 | 1.3254 | 1.1949e-05 | 0.00019938 | 0.023143 | 0.00020269 | 0.98368 | gas
90.01 | 363.16 | 10132.5 | 0.059764 | 1905.2 | 1437.5 | 1.3254 | 1.1984e-05 | 0.00020052 | 0.02322 | 0.00020393 | 0.98329 | gas
91.01 | 364.16 | 10132.5 | 0.059599 | 1905.2 | 1437.6 | 1.3253 | 1.202e-05 | 0.00020168 | 0.023298 | 0.00020518 | 0.98294 | gas
92.01 | 365.16 | 10132.5 | 0.059434 | 1905.2 | 1437.7 | 1.3252 | 1.2056e-05 | 0.00020285 | 0.023376 | 0.00020644 | 0.98259 | gas
93.01 | 366.16 | 10132.5 | 0.05927 | 1905.3 | 1437.8 | 1.3251 | 1.2092e-05 | 0.00020402 | 0.023455 | 0.0002077 | 0.98226 | gas
94.01 | 367.16 | 10132.5 | 0.059108 | 1905.3 | 1438 | 1.325 | 1.2128e-05 | 0.00020518 | 0.023533 | 0.00020896 | 0.98192 | gas
95.01 | 368.16 | 10132.5 | 0.058946 | 1905.4 | 1438.1 | 1.3249 | 1.2164e-05 | 0.00020636 | 0.023612 | 0.00021023 | 0.98159 | gas
96.01 | 369.16 | 10132.5 | 0.058785 | 1905.4 | 1438.3 | 1.3248 | 1.22e-05 | 0.00020754 | 0.023691 | 0.00021151 | 0.98121 | gas
97.01 | 370.16 | 10132.5 | 0.058625 | 1905.5 | 1438.5 | 1.3246 | 1.2236e-05 | 0.00020872 | 0.02377 | 0.00021278 | 0.98089 | gas
98.01 | 371.16 | 10132.5 | 0.058466 | 1905.6 | 1438.6 | 1.3246 | 1.2272e-05 | 0.0002099 | 0.02385 | 0.00021407 | 0.98053 | gas
99.01 | 372.16 | 10132.5 | 0.058308 | 1905.7 | 1438.8 | 1.3245 | 1.2308e-05 | 0.00021109 | 0.02393 | 0.00021536 | 0.98017 | gas
100.01 | 373.16 | 10132.5 | 0.05815 | 1905.8 | 1439 | 1.3244 | 1.2345e-05 | 0.0002123 | 0.02401 | 0.00021665 | 0.97989 | gas
0.01 | 273.16 | 20265 | 999.8 | 4219.8 | 4217.3 | 1.0006 | 0.0017911 | 1.7915e-06 | 0.56105 | 1.3298e-07 | 13.4713 | liquid
1.01 | 274.16 | 20265 | 999.86 | 4216.5 | 4215.1 | 1.0003 | 0.0017305 | 1.7307e-06 | 0.56295 | 1.3353e-07 | 12.9615 | liquid
2.01 | 275.16 | 20265 | 999.9 | 4213.4 | 4212.8 | 1.0001 | 0.001673 | 1.6732e-06 | 0.56485 | 1.3407e-07 | 12.4795 | liquid
3.01 | 276.16 | 20265 | 999.93 | 4210.5 | 4210.4 | 1 | 0.0016186 | 1.6187e-06 | 0.56675 | 1.3461e-07 | 12.0249 | liquid
4.01 | 277.16 | 20265 | 999.93 | 4207.8 | 4207.8 | 1 | 0.0015669 | 1.567e-06 | 0.56865 | 1.3515e-07 | 11.5945 | liquid
5.01 | 278.16 | 20265 | 999.93 | 4205.4 | 4205.2 | 1 | 0.0015178 | 1.5179e-06 | 0.57055 | 1.3568e-07 | 11.1874 | liquid
6.01 | 279.16 | 20265 | 999.9 | 4203.1 | 4202.5 | 1.0001 | 0.0014711 | 1.4712e-06 | 0.57245 | 1.3621e-07 | 10.8013 | liquid
7.01 | 280.16 | 20265 | 999.86 | 4200.9 | 4199.7 | 1.0003 | 0.0014267 | 1.4269e-06 | 0.57435 | 1.3674e-07 | 10.4351 | liquid
8.01 | 281.16 | 20265 | 999.81 | 4199 | 4196.9 | 1.0005 | 0.0013844 | 1.3847e-06 | 0.57625 | 1.3726e-07 | 10.0878 | liquid
9.01 | 282.16 | 20265 | 999.74 | 4197.1 | 4193.9 | 1.0008 | 0.0013441 | 1.3444e-06 | 0.57814 | 1.3778e-07 | 9.7577 | liquid
10.01 | 283.16 | 20265 | 999.66 | 4195.5 | 4190.9 | 1.0011 | 0.0013056 | 1.306e-06 | 0.58003 | 1.383e-07 | 9.4437 | liquid
11.01 | 284.16 | 20265 | 999.57 | 4193.9 | 4187.8 | 1.0015 | 0.0012689 | 1.2694e-06 | 0.58191 | 1.3881e-07 | 9.1451 | liquid
12.01 | 285.16 | 20265 | 999.46 | 4192.4 | 4184.6 | 1.0019 | 0.0012337 | 1.2344e-06 | 0.58378 | 1.3932e-07 | 8.8598 | liquid
13.01 | 286.16 | 20265 | 999.34 | 4191.1 | 4181.4 | 1.0023 | 0.0012002 | 1.201e-06 | 0.58565 | 1.3983e-07 | 8.589 | liquid
14.01 | 287.16 | 20265 | 999.21 | 4189.9 | 4178.1 | 1.0028 | 0.0011681 | 1.169e-06 | 0.58751 | 1.4033e-07 | 8.3304 | liquid
15.01 | 288.16 | 20265 | 999.06 | 4188.7 | 4174.7 | 1.0034 | 0.0011373 | 1.1384e-06 | 0.58936 | 1.4083e-07 | 8.083 | liquid
16.01 | 289.16 | 20265 | 998.91 | 4187.7 | 4171.3 | 1.0039 | 0.0011078 | 1.109e-06 | 0.5912 | 1.4133e-07 | 7.847 | liquid
17.01 | 290.16 | 20265 | 998.74 | 4186.7 | 4167.8 | 1.0045 | 0.0010796 | 1.081e-06 | 0.59303 | 1.4182e-07 | 7.6218 | liquid
18.01 | 291.16 | 20265 | 998.56 | 4185.8 | 4164.2 | 1.0052 | 0.0010524 | 1.0539e-06 | 0.59485 | 1.4232e-07 | 7.4055 | liquid
19.01 | 292.16 | 20265 | 998.37 | 4185 | 4160.6 | 1.0059 | 0.0010264 | 1.0281e-06 | 0.59665 | 1.428e-07 | 7.1993 | liquid
20.01 | 293.16 | 20265 | 998.17 | 4184.3 | 4156.9 | 1.0066 | 0.0010014 | 1.0032e-06 | 0.59844 | 1.4328e-07 | 7.0018 | liquid
21.01 | 294.16 | 20265 | 997.96 | 4183.6 | 4153.2 | 1.0073 | 0.00097735 | 9.7935e-07 | 0.60022 | 1.4376e-07 | 6.8122 | liquid
22.01 | 295.16 | 20265 | 997.73 | 4183 | 4149.4 | 1.0081 | 0.00095422 | 9.5639e-07 | 0.60198 | 1.4424e-07 | 6.6306 | liquid
23.01 | 296.16 | 20265 | 997.5 | 4182.5 | 4145.6 | 1.0089 | 0.00093197 | 9.3431e-07 | 0.60373 | 1.4471e-07 | 6.4565 | liquid
24.01 | 297.16 | 20265 | 997.26 | 4182 | 4141.7 | 1.0097 | 0.00091054 | 9.1304e-07 | 0.60546 | 1.4518e-07 | 6.2892 | liquid
25.01 | 298.16 | 20265 | 997.01 | 4181.5 | 4137.8 | 1.0106 | 0.0008899 | 8.9257e-07 | 0.60718 | 1.4564e-07 | 6.1285 | liquid
26.01 | 299.16 | 20265 | 996.75 | 4181.2 | 4133.8 | 1.0115 | 0.00087 | 8.7284e-07 | 0.60887 | 1.461e-07 | 5.9744 | liquid
27.01 | 300.16 | 20265 | 996.48 | 4180.8 | 4129.8 | 1.0123 | 0.00085082 | 8.5383e-07 | 0.61055 | 1.4655e-07 | 5.8261 | liquid
28.01 | 301.16 | 20265 | 996.2 | 4180.5 | 4125.7 | 1.0133 | 0.00083231 | 8.3548e-07 | 0.61221 | 1.47e-07 | 5.6835 | liquid
29.01 | 302.16 | 20265 | 995.91 | 4180.3 | 4121.6 | 1.0142 | 0.00081444 | 8.1778e-07 | 0.61386 | 1.4745e-07 | 5.5462 | liquid
30.01 | 303.16 | 20265 | 995.61 | 4180 | 4117.4 | 1.0152 | 0.00079718 | 8.007e-07 | 0.61548 | 1.4789e-07 | 5.414 | liquid
31.01 | 304.16 | 20265 | 995.3 | 4179.9 | 4113.2 | 1.0162 | 0.00078051 | 7.842e-07 | 0.61709 | 1.4833e-07 | 5.2868 | liquid
32.01 | 305.16 | 20265 | 994.99 | 4179.7 | 4109 | 1.0172 | 0.0007644 | 7.6825e-07 | 0.61867 | 1.4876e-07 | 5.1642 | liquid
33.01 | 306.16 | 20265 | 994.67 | 4179.6 | 4104.7 | 1.0182 | 0.00074882 | 7.5283e-07 | 0.62024 | 1.4919e-07 | 5.0461 | liquid
34.01 | 307.16 | 20265 | 994.33 | 4179.5 | 4100.4 | 1.0193 | 0.00073375 | 7.3793e-07 | 0.62178 | 1.4962e-07 | 4.9321 | liquid
35.01 | 308.16 | 20265 | 993.99 | 4179.5 | 4096 | 1.0204 | 0.00071917 | 7.2352e-07 | 0.6233 | 1.5003e-07 | 4.8224 | liquid
36.01 | 309.16 | 20265 | 993.65 | 4179.4 | 4091.6 | 1.0215 | 0.00070505 | 7.0956e-07 | 0.62481 | 1.5045e-07 | 4.7161 | liquid
37.01 | 310.16 | 20265 | 993.29 | 4179.5 | 4087.1 | 1.0226 | 0.00069138 | 6.9605e-07 | 0.62629 | 1.5086e-07 | 4.6139 | liquid
38.01 | 311.16 | 20265 | 992.93 | 4179.5 | 4082.7 | 1.0237 | 0.00067813 | 6.8296e-07 | 0.62775 | 1.5127e-07 | 4.5149 | liquid
39.01 | 312.16 | 20265 | 992.56 | 4179.5 | 4078.1 | 1.0249 | 0.0006653 | 6.7029e-07 | 0.62919 | 1.5167e-07 | 4.4194 | liquid
40.01 | 313.16 | 20265 | 992.18 | 4179.6 | 4073.6 | 1.026 | 0.00065285 | 6.58e-07 | 0.6306 | 1.5206e-07 | 4.3271 | liquid
41.01 | 314.16 | 20265 | 991.79 | 4179.7 | 4069 | 1.0272 | 0.00064078 | 6.4608e-07 | 0.632 | 1.5246e-07 | 4.2378 | liquid
42.01 | 315.16 | 20265 | 991.4 | 4179.8 | 4064.4 | 1.0284 | 0.00062907 | 6.3453e-07 | 0.63337 | 1.5285e-07 | 4.1514 | liquid
43.01 | 316.16 | 20265 | 991 | 4180 | 4059.7 | 1.0296 | 0.0006177 | 6.2331e-07 | 0.63472 | 1.5323e-07 | 4.0679 | liquid
44.01 | 317.16 | 20265 | 990.59 | 4180.2 | 4055 | 1.0309 | 0.00060667 | 6.1243e-07 | 0.63605 | 1.536e-07 | 3.9871 | liquid
45.01 | 318.16 | 20265 | 990.17 | 4180.3 | 4050.3 | 1.0321 | 0.00059595 | 6.0187e-07 | 0.63736 | 1.5398e-07 | 3.9087 | liquid
46.01 | 319.16 | 20265 | 989.75 | 4180.5 | 4045.6 | 1.0333 | 0.00058554 | 5.916e-07 | 0.63865 | 1.5435e-07 | 3.8329 | liquid
47.01 | 320.16 | 20265 | 989.32 | 4180.8 | 4040.8 | 1.0346 | 0.00057543 | 5.8164e-07 | 0.63991 | 1.5471e-07 | 3.7595 | liquid
48.01 | 321.16 | 20265 | 988.89 | 4181 | 4036 | 1.0359 | 0.0005656 | 5.7195e-07 | 0.64115 | 1.5507e-07 | 3.6883 | liquid
49.01 | 322.16 | 20265 | 988.44 | 4181.3 | 4031.2 | 1.0372 | 0.00055604 | 5.6254e-07 | 0.64237 | 1.5543e-07 | 3.6194 | liquid
50.01 | 323.16 | 20265 | 988 | 4181.5 | 4026.3 | 1.0385 | 0.00054674 | 5.5338e-07 | 0.64357 | 1.5578e-07 | 3.5524 | liquid
51.01 | 324.16 | 20265 | 987.54 | 4181.8 | 4021.5 | 1.0399 | 0.0005377 | 5.4448e-07 | 0.64474 | 1.5612e-07 | 3.4875 | liquid
52.01 | 325.16 | 20265 | 987.08 | 4182.1 | 4016.6 | 1.0412 | 0.0005289 | 5.3582e-07 | 0.6459 | 1.5647e-07 | 3.4245 | liquid
53.01 | 326.16 | 20265 | 986.61 | 4182.5 | 4011.6 | 1.0426 | 0.00052034 | 5.274e-07 | 0.64703 | 1.568e-07 | 3.3636 | liquid
54.01 | 327.16 | 20265 | 986.13 | 4182.8 | 4006.7 | 1.044 | 0.000512 | 5.192e-07 | 0.64814 | 1.5713e-07 | 3.3042 | liquid
55.01 | 328.16 | 20265 | 985.65 | 4183.1 | 4001.7 | 1.0453 | 0.00050388 | 5.1122e-07 | 0.64923 | 1.5746e-07 | 3.2466 | liquid
56.01 | 329.16 | 20265 | 985.17 | 4183.5 | 3996.7 | 1.0467 | 0.00049597 | 5.0344e-07 | 0.6503 | 1.5778e-07 | 3.1907 | liquid
57.01 | 330.16 | 20265 | 984.67 | 4183.9 | 3991.7 | 1.0481 | 0.00048827 | 4.9587e-07 | 0.65134 | 1.581e-07 | 3.1364 | liquid
58.01 | 331.16 | 20265 | 984.17 | 4184.3 | 3986.7 | 1.0496 | 0.00048076 | 4.8849e-07 | 0.65237 | 1.5842e-07 | 3.0836 | liquid
59.01 | 332.16 | 20265 | 983.67 | 4184.7 | 3981.7 | 1.051 | 0.00047344 | 4.813e-07 | 0.65337 | 1.5873e-07 | 3.0323 | liquid
60.01 | 333.16 | 20265 | 983.16 | 4185.1 | 3976.6 | 1.0524 | 0.00046631 | 4.743e-07 | 0.65436 | 1.5903e-07 | 2.9824 | liquid
60.06 | 333.21 | 20265 | 983.13 | 4185.2 | 3976.4 | 1.0525 | 0.00046597 | 4.7397e-07 | 0.6544 | 1.5904e-07 | 2.9801 | liquid
60.06 | 333.21 | 20265 | 0.13075 | 1964.9 | 1479 | 1.3285 | 1.0936e-05 | 8.3641e-05 | 0.021192 | 8.2488e-05 | 1.014 | gas
61.01 | 334.16 | 20265 | 0.13037 | 1961.6 | 1476.5 | 1.3285 | 1.0968e-05 | 8.413e-05 | 0.021256 | 8.3118e-05 | 1.0122 | gas
62.01 | 335.16 | 20265 | 0.12997 | 1958.6 | 1474.1 | 1.3287 | 1.1002e-05 | 8.465e-05 | 0.021324 | 8.3768e-05 | 1.0105 | gas
63.01 | 336.16 | 20265 | 0.12957 | 1955.8 | 1471.9 | 1.3288 | 1.1035e-05 | 8.5166e-05 | 0.021392 | 8.4416e-05 | 1.0089 | gas
64.01 | 337.16 | 20265 | 0.12918 | 1953.3 | 1470 | 1.3288 | 1.1069e-05 | 8.5687e-05 | 0.021461 | 8.5052e-05 | 1.0075 | gas
65.01 | 338.16 | 20265 | 0.12878 | 1951 | 1468.3 | 1.3287 | 1.1103e-05 | 8.6217e-05 | 0.02153 | 8.5692e-05 | 1.0061 | gas
66.01 | 339.16 | 20265 | 0.12839 | 1948.9 | 1466.7 | 1.3288 | 1.1137e-05 | 8.6744e-05 | 0.021599 | 8.632e-05 | 1.0049 | gas
67.01 | 340.16 | 20265 | 0.12801 | 1947 | 1465.3 | 1.3287 | 1.1171e-05 | 8.7267e-05 | 0.021669 | 8.6942e-05 | 1.0037 | gas
68.01 | 341.16 | 20265 | 0.12762 | 1945.2 | 1464 | 1.3287 | 1.1205e-05 | 8.78e-05 | 0.021739 | 8.757e-05 | 1.0026 | gas
69.01 | 342.16 | 20265 | 0.12724 | 1943.6 | 1462.8 | 1.3287 | 1.1239e-05 | 8.8329e-05 | 0.021809 | 8.8187e-05 | 1.0016 | gas
70.01 | 343.16 | 20265 | 0.12686 | 1942.1 | 1461.7 | 1.3287 | 1.1273e-05 | 8.8862e-05 | 0.02188 | 8.8808e-05 | 1.0006 | gas
71.01 | 344.16 | 20265 | 0.12648 | 1940.7 | 1460.7 | 1.3286 | 1.1308e-05 | 8.9405e-05 | 0.02195 | 8.9424e-05 | 0.99979 | gas
72.01 | 345.16 | 20265 | 0.1261 | 1939.3 | 1459.8 | 1.3285 | 1.1342e-05 | 8.9944e-05 | 0.022022 | 9.0053e-05 | 0.9988 | gas
73.01 | 346.16 | 20265 | 0.12573 | 1938.1 | 1458.9 | 1.3285 | 1.1377e-05 | 9.0488e-05 | 0.022093 | 9.0665e-05 | 0.99804 | gas
74.01 | 347.16 | 20265 | 0.12536 | 1937 | 1458.1 | 1.3284 | 1.1411e-05 | 9.1026e-05 | 0.022165 | 9.1281e-05 | 0.99721 | gas
75.01 | 348.16 | 20265 | 0.12499 | 1935.9 | 1457.4 | 1.3283 | 1.1446e-05 | 9.1575e-05 | 0.022237 | 9.1901e-05 | 0.99646 | gas
76.01 | 349.16 | 20265 | 0.12463 | 1934.9 | 1456.7 | 1.3283 | 1.1481e-05 | 9.2121e-05 | 0.022309 | 9.2512e-05 | 0.99577 | gas
77.01 | 350.16 | 20265 | 0.12426 | 1933.9 | 1456.1 | 1.3281 | 1.1516e-05 | 9.2677e-05 | 0.022382 | 9.3139e-05 | 0.99503 | gas
78.01 | 351.16 | 20265 | 0.1239 | 1933 | 1455.5 | 1.3281 | 1.1551e-05 | 9.3228e-05 | 0.022455 | 9.3758e-05 | 0.99435 | gas
79.01 | 352.16 | 20265 | 0.12354 | 1932.1 | 1455 | 1.3279 | 1.1586e-05 | 9.3783e-05 | 0.022528 | 9.4381e-05 | 0.99367 | gas
80.01 | 353.16 | 20265 | 0.12319 | 1931.3 | 1454.5 | 1.3278 | 1.1621e-05 | 9.4334e-05 | 0.022601 | 9.4995e-05 | 0.99304 | gas
81.01 | 354.16 | 20265 | 0.12283 | 1930.6 | 1454 | 1.3278 | 1.1656e-05 | 9.4895e-05 | 0.022675 | 9.562e-05 | 0.99242 | gas
82.01 | 355.16 | 20265 | 0.12248 | 1929.9 | 1453.6 | 1.3277 | 1.1691e-05 | 9.5452e-05 | 0.022749 | 9.6241e-05 | 0.9918 | gas
83.01 | 356.16 | 20265 | 0.12213 | 1929.2 | 1453.2 | 1.3276 | 1.1726e-05 | 9.6012e-05 | 0.022823 | 9.6866e-05 | 0.99118 | gas
84.01 | 357.16 | 20265 | 0.12178 | 1928.6 | 1452.9 | 1.3274 | 1.1762e-05 | 9.6584e-05 | 0.022898 | 9.7494e-05 | 0.99066 | gas
85.01 | 358.16 | 20265 | 0.12143 | 1928 | 1452.5 | 1.3274 | 1.1797e-05 | 9.7151e-05 | 0.022972 | 9.8122e-05 | 0.9901 | gas
86.01 | 359.16 | 20265 | 0.12109 | 1927.4 | 1452.2 | 1.3272 | 1.1833e-05 | 9.7721e-05 | 0.023047 | 9.8749e-05 | 0.98958 | gas
87.01 | 360.16 | 20265 | 0.12075 | 1926.9 | 1451.9 | 1.3272 | 1.1868e-05 | 9.8286e-05 | 0.023123 | 9.938e-05 | 0.98899 | gas
88.01 | 361.16 | 20265 | 0.12041 | 1926.3 | 1451.7 | 1.3269 | 1.1904e-05 | 9.8862e-05 | 0.023198 | 0.00010001 | 0.98848 | gas
89.01 | 362.16 | 20265 | 0.12007 | 1925.9 | 1451.4 | 1.3269 | 1.1939e-05 | 9.9434e-05 | 0.023274 | 0.00010065 | 0.98794 | gas
90.01 | 363.16 | 20265 | 0.11973 | 1925.4 | 1451.2 | 1.3268 | 1.1975e-05 | 0.00010002 | 0.02335 | 0.00010129 | 0.98744 | gas
91.01 | 364.16 | 20265 | 0.1194 | 1925 | 1451 | 1.3267 | 1.2011e-05 | 0.00010059 | 0.023427 | 0.00010193 | 0.98695 | gas
92.01 | 365.16 | 20265 | 0.11906 | 1924.6 | 1450.8 | 1.3266 | 1.2047e-05 | 0.00010118 | 0.023503 | 0.00010257 | 0.9865 | gas
93.01 | 366.16 | 20265 | 0.11873 | 1924.2 | 1450.7 | 1.3264 | 1.2083e-05 | 0.00010177 | 0.02358 | 0.00010321 | 0.98601 | gas
94.01 | 367.16 | 20265 | 0.1184 | 1923.9 | 1450.5 | 1.3264 | 1.2119e-05 | 0.00010236 | 0.023657 | 0.00010385 | 0.98557 | gas
95.01 | 368.16 | 20265 | 0.11808 | 1923.5 | 1450.4 | 1.3262 | 1.2155e-05 | 0.00010294 | 0.023734 | 0.0001045 | 0.98509 | gas
96.01 | 369.16 | 20265 | 0.11775 | 1923.2 | 1450.3 | 1.3261 | 1.2191e-05 | 0.00010353 | 0.023812 | 0.00010515 | 0.98462 | gas
97.01 | 370.16 | 20265 | 0.11743 | 1922.9 | 1450.2 | 1.326 | 1.2228e-05 | 0.00010413 | 0.02389 | 0.0001058 | 0.98423 | gas
98.01 | 371.16 | 20265 | 0.11711 | 1922.7 | 1450.1 | 1.3259 | 1.2264e-05 | 0.00010472 | 0.023968 | 0.00010645 | 0.98381 | gas
99.01 | 372.16 | 20265 | 0.11679 | 1922.4 | 1450 | 1.3258 | 1.23e-05 | 0.00010532 | 0.024046 | 0.0001071 | 0.98335 | gas
100.01 | 373.16 | 20265 | 0.11647 | 1922.2 | 1450 | 1.3257 | 1.2337e-05 | 0.00010592 | 0.024125 | 0.00010776 | 0.98297 | gas
0.01 | 273.16 | 30397.5 | 999.81 | 4219.8 | 4217.3 | 1.0006 | 0.0017911 | 1.7914e-06 | 0.56105 | 1.3298e-07 | 13.4713 | liquid
1.01 | 274.16 | 30397.5 | 999.87 | 4216.4 | 4215.1 | 1.0003 | 0.0017304 | 1.7306e-06 | 0.56295 | 1.3353e-07 | 12.9604 | liquid
2.01 | 275.16 | 30397.5 | 999.91 | 4213.3 | 4212.7 | 1.0001 | 0.001673 | 1.6732e-06 | 0.56485 | 1.3408e-07 | 12.4792 | liquid
3.01 | 276.16 | 30397.5 | 999.93 | 4210.5 | 4210.3 | 1 | 0.0016185 | 1.6186e-06 | 0.56675 | 1.3461e-07 | 12.0242 | liquid
4.01 | 277.16 | 30397.5 | 999.94 | 4207.8 | 4207.8 | 1 | 0.0015669 | 1.567e-06 | 0.56866 | 1.3515e-07 | 11.5943 | liquid
5.01 | 278.16 | 30397.5 | 999.93 | 4205.3 | 4205.2 | 1 | 0.0015178 | 1.5179e-06 | 0.57056 | 1.3569e-07 | 11.1869 | liquid
6.01 | 279.16 | 30397.5 | 999.91 | 4203 | 4202.5 | 1.0001 | 0.0014711 | 1.4712e-06 | 0.57246 | 1.3621e-07 | 10.8008 | liquid
7.01 | 280.16 | 30397.5 | 999.87 | 4200.9 | 4199.7 | 1.0003 | 0.0014267 | 1.4269e-06 | 0.57436 | 1.3674e-07 | 10.435 | liquid
8.01 | 281.16 | 30397.5 | 999.82 | 4198.9 | 4196.8 | 1.0005 | 0.0013844 | 1.3846e-06 | 0.57625 | 1.3726e-07 | 10.0876 | liquid
9.01 | 282.16 | 30397.5 | 999.75 | 4197.1 | 4193.9 | 1.0008 | 0.001344 | 1.3443e-06 | 0.57814 | 1.3778e-07 | 9.757 | liquid
10.01 | 283.16 | 30397.5 | 999.67 | 4195.4 | 4190.8 | 1.0011 | 0.0013056 | 1.306e-06 | 0.58003 | 1.383e-07 | 9.4435 | liquid
11.01 | 284.16 | 30397.5 | 999.57 | 4193.8 | 4187.7 | 1.0015 | 0.0012688 | 1.2693e-06 | 0.58191 | 1.3881e-07 | 9.1442 | liquid
12.01 | 285.16 | 30397.5 | 999.47 | 4192.4 | 4184.6 | 1.0019 | 0.0012337 | 1.2344e-06 | 0.58379 | 1.3932e-07 | 8.8596 | liquid
13.01 | 286.16 | 30397.5 | 999.35 | 4191.1 | 4181.3 | 1.0023 | 0.0012002 | 1.201e-06 | 0.58566 | 1.3983e-07 | 8.5889 | liquid
14.01 | 287.16 | 30397.5 | 999.21 | 4189.8 | 4178 | 1.0028 | 0.0011681 | 1.169e-06 | 0.58752 | 1.4034e-07 | 8.3301 | liquid
15.01 | 288.16 | 30397.5 | 999.07 | 4188.7 | 4174.7 | 1.0034 | 0.0011373 | 1.1384e-06 | 0.58937 | 1.4084e-07 | 8.0829 | liquid
16.01 | 289.16 | 30397.5 | 998.91 | 4187.6 | 4171.2 | 1.0039 | 0.0011078 | 1.109e-06 | 0.59121 | 1.4134e-07 | 7.8467 | liquid
17.01 | 290.16 | 30397.5 | 998.74 | 4186.7 | 4167.7 | 1.0046 | 0.0010796 | 1.081e-06 | 0.59303 | 1.4182e-07 | 7.6218 | liquid
18.01 | 291.16 | 30397.5 | 998.56 | 4185.8 | 4164.2 | 1.0052 | 0.0010524 | 1.0539e-06 | 0.59485 | 1.4232e-07 | 7.4055 | liquid
19.01 | 292.16 | 30397.5 | 998.37 | 4185 | 4160.6 | 1.0059 | 0.0010264 | 1.0281e-06 | 0.59666 | 1.428e-07 | 7.1992 | liquid
20.01 | 293.16 | 30397.5 | 998.17 | 4184.3 | 4156.9 | 1.0066 | 0.0010014 | 1.0032e-06 | 0.59845 | 1.4328e-07 | 7.0017 | liquid
21.01 | 294.16 | 30397.5 | 997.96 | 4183.6 | 4153.2 | 1.0073 | 0.00097735 | 9.7935e-07 | 0.60022 | 1.4376e-07 | 6.8122 | liquid
22.01 | 295.16 | 30397.5 | 997.74 | 4183 | 4149.4 | 1.0081 | 0.00095422 | 9.5638e-07 | 0.60199 | 1.4424e-07 | 6.6305 | liquid
23.01 | 296.16 | 30397.5 | 997.51 | 4182.4 | 4145.6 | 1.0089 | 0.00093197 | 9.343e-07 | 0.60373 | 1.4471e-07 | 6.4563 | liquid
24.01 | 297.16 | 30397.5 | 997.26 | 4182 | 4141.7 | 1.0097 | 0.00091054 | 9.1304e-07 | 0.60547 | 1.4518e-07 | 6.2891 | liquid
25.01 | 298.16 | 30397.5 | 997.01 | 4181.5 | 4137.8 | 1.0106 | 0.0008899 | 8.9257e-07 | 0.60718 | 1.4564e-07 | 6.1285 | liquid
26.01 | 299.16 | 30397.5 | 996.75 | 4181.1 | 4133.8 | 1.0114 | 0.00087 | 8.7284e-07 | 0.60888 | 1.461e-07 | 5.9742 | liquid
27.01 | 300.16 | 30397.5 | 996.48 | 4180.8 | 4129.8 | 1.0123 | 0.00085081 | 8.5382e-07 | 0.61056 | 1.4655e-07 | 5.8259 | liquid
28.01 | 301.16 | 30397.5 | 996.2 | 4180.5 | 4125.7 | 1.0133 | 0.0008323 | 8.3547e-07 | 0.61222 | 1.4701e-07 | 5.6833 | liquid
29.01 | 302.16 | 30397.5 | 995.91 | 4180.2 | 4121.6 | 1.0142 | 0.00081444 | 8.1778e-07 | 0.61386 | 1.4745e-07 | 5.5461 | liquid
30.01 | 303.16 | 30397.5 | 995.61 | 4180 | 4117.4 | 1.0152 | 0.00079718 | 8.007e-07 | 0.61549 | 1.479e-07 | 5.4139 | liquid
31.01 | 304.16 | 30397.5 | 995.31 | 4179.8 | 4113.2 | 1.0162 | 0.00078051 | 7.8419e-07 | 0.61709 | 1.4833e-07 | 5.2867 | liquid
32.01 | 305.16 | 30397.5 | 994.99 | 4179.7 | 4109 | 1.0172 | 0.0007644 | 7.6825e-07 | 0.61868 | 1.4877e-07 | 5.1642 | liquid
33.01 | 306.16 | 30397.5 | 994.67 | 4179.6 | 4104.7 | 1.0182 | 0.00074882 | 7.5283e-07 | 0.62024 | 1.4919e-07 | 5.0461 | liquid
34.01 | 307.16 | 30397.5 | 994.34 | 4179.5 | 4100.3 | 1.0193 | 0.00073375 | 7.3793e-07 | 0.62178 | 1.4962e-07 | 4.9321 | liquid
35.01 | 308.16 | 30397.5 | 994 | 4179.4 | 4096 | 1.0204 | 0.00071917 | 7.2351e-07 | 0.62331 | 1.5004e-07 | 4.8222 | liquid
36.01 | 309.16 | 30397.5 | 993.65 | 4179.4 | 4091.6 | 1.0215 | 0.00070505 | 7.0956e-07 | 0.62481 | 1.5045e-07 | 4.7161 | liquid
37.01 | 310.16 | 30397.5 | 993.29 | 4179.4 | 4087.1 | 1.0226 | 0.00069138 | 6.9605e-07 | 0.62629 | 1.5086e-07 | 4.6138 | liquid
38.01 | 311.16 | 30397.5 | 992.93 | 4179.5 | 4082.6 | 1.0237 | 0.00067813 | 6.8296e-07 | 0.62775 | 1.5127e-07 | 4.5149 | liquid
39.01 | 312.16 | 30397.5 | 992.56 | 4179.5 | 4078.1 | 1.0249 | 0.0006653 | 6.7029e-07 | 0.62919 | 1.5167e-07 | 4.4194 | liquid
40.01 | 313.16 | 30397.5 | 992.18 | 4179.6 | 4073.6 | 1.026 | 0.00065285 | 6.58e-07 | 0.63061 | 1.5207e-07 | 4.327 | liquid
41.01 | 314.16 | 30397.5 | 991.79 | 4179.7 | 4069 | 1.0272 | 0.00064078 | 6.4608e-07 | 0.632 | 1.5246e-07 | 4.2378 | liquid
42.01 | 315.16 | 30397.5 | 991.4 | 4179.8 | 4064.4 | 1.0284 | 0.00062907 | 6.3453e-07 | 0.63338 | 1.5285e-07 | 4.1514 | liquid
43.01 | 316.16 | 30397.5 | 991 | 4180 | 4059.7 | 1.0296 | 0.0006177 | 6.2331e-07 | 0.63473 | 1.5323e-07 | 4.0678 | liquid
44.01 | 317.16 | 30397.5 | 990.59 | 4180.1 | 4055 | 1.0309 | 0.00060667 | 6.1243e-07 | 0.63606 | 1.5361e-07 | 3.987 | liquid
45.01 | 318.16 | 30397.5 | 990.18 | 4180.3 | 4050.3 | 1.0321 | 0.00059595 | 6.0186e-07 | 0.63737 | 1.5398e-07 | 3.9086 | liquid
46.01 | 319.16 | 30397.5 | 989.76 | 4180.5 | 4045.6 | 1.0333 | 0.00058554 | 5.916e-07 | 0.63865 | 1.5435e-07 | 3.8329 | liquid
47.01 | 320.16 | 30397.5 | 989.33 | 4180.7 | 4040.8 | 1.0346 | 0.00057543 | 5.8164e-07 | 0.63991 | 1.5471e-07 | 3.7594 | liquid
48.01 | 321.16 | 30397.5 | 988.89 | 4181 | 4036 | 1.0359 | 0.0005656 | 5.7195e-07 | 0.64116 | 1.5507e-07 | 3.6883 | liquid
49.01 | 322.16 | 30397.5 | 988.45 | 4181.2 | 4031.2 | 1.0372 | 0.00055604 | 5.6254e-07 | 0.64238 | 1.5543e-07 | 3.6192 | liquid
50.01 | 323.16 | 30397.5 | 988 | 4181.5 | 4026.3 | 1.0385 | 0.00054674 | 5.5338e-07 | 0.64357 | 1.5578e-07 | 3.5524 | liquid
51.01 | 324.16 | 30397.5 | 987.54 | 4181.8 | 4021.4 | 1.0399 | 0.0005377 | 5.4448e-07 | 0.64475 | 1.5613e-07 | 3.4875 | liquid
52.01 | 325.16 | 30397.5 | 987.08 | 4182.1 | 4016.5 | 1.0412 | 0.0005289 | 5.3582e-07 | 0.6459 | 1.5647e-07 | 3.4245 | liquid
53.01 | 326.16 | 30397.5 | 986.61 | 4182.4 | 4011.6 | 1.0426 | 0.00052034 | 5.274e-07 | 0.64703 | 1.568e-07 | 3.3635 | liquid
54.01 | 327.16 | 30397.5 | 986.14 | 4182.8 | 4006.7 | 1.044 | 0.000512 | 5.192e-07 | 0.64814 | 1.5713e-07 | 3.3042 | liquid
55.01 | 328.16 | 30397.5 | 985.66 | 4183.1 | 4001.7 | 1.0453 | 0.00050388 | 5.1121e-07 | 0.64923 | 1.5746e-07 | 3.2466 | liquid
56.01 | 329.16 | 30397.5 | 985.17 | 4183.5 | 3996.7 | 1.0467 | 0.00049597 | 5.0344e-07 | 0.6503 | 1.5778e-07 | 3.1907 | liquid
57.01 | 330.16 | 30397.5 | 984.68 | 4183.9 | 3991.7 | 1.0481 | 0.00048827 | 4.9587e-07 | 0.65135 | 1.581e-07 | 3.1364 | liquid
58.01 | 331.16 | 30397.5 | 984.18 | 4184.3 | 3986.7 | 1.0496 | 0.00048076 | 4.8849e-07 | 0.65237 | 1.5842e-07 | 3.0836 | liquid
59.01 | 332.16 | 30397.5 | 983.67 | 4184.7 | 3981.6 | 1.051 | 0.00047344 | 4.813e-07 | 0.65338 | 1.5873e-07 | 3.0322 | liquid
60.01 | 333.16 | 30397.5 | 983.16 | 4185.1 | 3976.6 | 1.0524 | 0.00046631 | 4.743e-07 | 0.65436 | 1.5903e-07 | 2.9824 | liquid
61.01 | 334.16 | 30397.5 | 982.64 | 4185.6 | 3971.5 | 1.0539 | 0.00045935 | 4.6747e-07 | 0.65532 | 1.5933e-07 | 2.9339 | liquid
62.01 | 335.16 | 30397.5 | 982.12 | 4186 | 3966.4 | 1.0554 | 0.00045257 | 4.6081e-07 | 0.65627 | 1.5963e-07 | 2.8867 | liquid
63.01 | 336.16 | 30397.5 | 981.59 | 4186.5 | 3961.3 | 1.0569 | 0.00044595 | 4.5431e-07 | 0.65719 | 1.5992e-07 | 2.8408 | liquid
64.01 | 337.16 | 30397.5 | 981.05 | 4187 | 3956.2 | 1.0583 | 0.00043949 | 4.4798e-07 | 0.65809 | 1.6021e-07 | 2.7962 | liquid
65.01 | 338.16 | 30397.5 | 980.51 | 4187.5 | 3951 | 1.0599 | 0.00043318 | 4.4179e-07 | 0.65898 | 1.605e-07 | 2.7526 | liquid
66.01 | 339.16 | 30397.5 | 979.97 | 4188 | 3945.9 | 1.0614 | 0.00042703 | 4.3576e-07 | 0.65984 | 1.6078e-07 | 2.7104 | liquid
67.01 | 340.16 | 30397.5 | 979.42 | 4188.5 | 3940.7 | 1.0629 | 0.00042102 | 4.2987e-07 | 0.66068 | 1.6105e-07 | 2.6691 | liquid
68.01 | 341.16 | 30397.5 | 978.86 | 4189.1 | 3935.6 | 1.0644 | 0.00041515 | 4.2412e-07 | 0.66151 | 1.6132e-07 | 2.629 | liquid
69.01 | 342.16 | 30397.5 | 978.3 | 4189.6 | 3930.4 | 1.0659 | 0.00040942 | 4.185e-07 | 0.66231 | 1.6159e-07 | 2.5899 | liquid
69.1 | 342.25 | 30397.5 | 978.25 | 4189.7 | 3929.9 | 1.0661 | 0.00040894 | 4.1803e-07 | 0.66238 | 1.6161e-07 | 2.5866 | liquid
69.1 | 342.25 | 30397.5 | 0.19126 | 1984.1 | 1492.3 | 1.3296 | 1.1231e-05 | 5.8721e-05 | 0.021986 | 5.7937e-05 | 1.0135 | gas
70.01 | 343.16 | 30397.5 | 0.19073 | 1981 | 1489.9 | 1.3296 | 1.1262e-05 | 5.9047e-05 | 0.022048 | 5.8353e-05 | 1.0119 | gas
71.01 | 344.16 | 30397.5 | 0.19016 | 1977.9 | 1487.5 | 1.3297 | 1.1297e-05 | 5.9408e-05 | 0.022117 | 5.8803e-05 | 1.0103 | gas
72.01 | 345.16 | 30397.5 | 0.18959 | 1975 | 1485.3 | 1.3297 | 1.1331e-05 | 5.9766e-05 | 0.022186 | 5.9251e-05 | 1.0087 | gas
73.01 | 346.16 | 30397.5 | 0.18902 | 1972.4 | 1483.4 | 1.3296 | 1.1366e-05 | 6.0131e-05 | 0.022255 | 5.9693e-05 | 1.0073 | gas
74.01 | 347.16 | 30397.5 | 0.18845 | 1970 | 1481.6 | 1.3296 | 1.14e-05 | 6.0493e-05 | 0.022325 | 6.0135e-05 | 1.006 | gas
75.01 | 348.16 | 30397.5 | 0.18789 | 1967.7 | 1479.9 | 1.3296 | 1.1435e-05 | 6.086e-05 | 0.022395 | 6.0574e-05 | 1.0047 | gas
76.01 | 349.16 | 30397.5 | 0.18734 | 1965.6 | 1478.4 | 1.3295 | 1.147e-05 | 6.1226e-05 | 0.022465 | 6.1007e-05 | 1.0036 | gas
77.01 | 350.16 | 30397.5 | 0.18678 | 1963.6 | 1477 | 1.3295 | 1.1505e-05 | 6.1597e-05 | 0.022536 | 6.1446e-05 | 1.0025 | gas
78.01 | 351.16 | 30397.5 | 0.18623 | 1961.8 | 1475.7 | 1.3294 | 1.154e-05 | 6.1966e-05 | 0.022607 | 6.1878e-05 | 1.0014 | gas
79.01 | 352.16 | 30397.5 | 0.18569 | 1960.1 | 1474.5 | 1.3293 | 1.1575e-05 | 6.2335e-05 | 0.022678 | 6.2307e-05 | 1.0004 | gas
80.01 | 353.16 | 30397.5 | 0.18515 | 1958.5 | 1473.3 | 1.3293 | 1.161e-05 | 6.2706e-05 | 0.02275 | 6.2738e-05 | 0.99948 | gas
81.01 | 354.16 | 30397.5 | 0.18461 | 1956.9 | 1472.3 | 1.3291 | 1.1646e-05 | 6.3084e-05 | 0.022821 | 6.317e-05 | 0.99864 | gas
82.01 | 355.16 | 30397.5 | 0.18407 | 1955.5 | 1471.3 | 1.3291 | 1.1681e-05 | 6.346e-05 | 0.022894 | 6.3603e-05 | 0.99774 | gas
83.01 | 356.16 | 30397.5 | 0.18354 | 1954.1 | 1470.4 | 1.329 | 1.1716e-05 | 6.3833e-05 | 0.022966 | 6.4034e-05 | 0.99688 | gas
84.01 | 357.16 | 30397.5 | 0.18301 | 1952.8 | 1469.6 | 1.3288 | 1.1752e-05 | 6.4215e-05 | 0.023039 | 6.4466e-05 | 0.99611 | gas
85.01 | 358.16 | 30397.5 | 0.18249 | 1951.6 | 1468.8 | 1.3287 | 1.1787e-05 | 6.459e-05 | 0.023112 | 6.4894e-05 | 0.99531 | gas
86.01 | 359.16 | 30397.5 | 0.18196 | 1950.5 | 1468 | 1.3287 | 1.1823e-05 | 6.4976e-05 | 0.023185 | 6.5326e-05 | 0.99464 | gas
87.01 | 360.16 | 30397.5 | 0.18144 | 1949.4 | 1467.3 | 1.3286 | 1.1859e-05 | 6.536e-05 | 0.023259 | 6.5759e-05 | 0.99394 | gas
88.01 | 361.16 | 30397.5 | 0.18093 | 1948.3 | 1466.6 | 1.3284 | 1.1894e-05 | 6.5738e-05 | 0.023333 | 6.6192e-05 | 0.99315 | gas
89.01 | 362.16 | 30397.5 | 0.18041 | 1947.3 | 1466 | 1.3283 | 1.193e-05 | 6.6127e-05 | 0.023407 | 6.6627e-05 | 0.99249 | gas
90.01 | 363.16 | 30397.5 | 0.1799 | 1946.4 | 1465.4 | 1.3282 | 1.1966e-05 | 6.6515e-05 | 0.023481 | 6.7058e-05 | 0.99189 | gas
91.01 | 364.16 | 30397.5 | 0.1794 | 1945.5 | 1464.9 | 1.3281 | 1.2002e-05 | 6.6901e-05 | 0.023556 | 6.7491e-05 | 0.99125 | gas
92.01 | 365.16 | 30397.5 | 0.17889 | 1944.6 | 1464.4 | 1.3279 | 1.2038e-05 | 6.7293e-05 | 0.023631 | 6.7931e-05 | 0.99061 | gas
93.01 | 366.16 | 30397.5 | 0.17839 | 1943.8 | 1463.9 | 1.3278 | 1.2074e-05 | 6.7683e-05 | 0.023706 | 6.8365e-05 | 0.99002 | gas
94.01 | 367.16 | 30397.5 | 0.1779 | 1943 | 1463.4 | 1.3277 | 1.211e-05 | 6.8072e-05 | 0.023782 | 6.8802e-05 | 0.98939 | gas
95.01 | 368.16 | 30397.5 | 0.1774 | 1942.3 | 1463 | 1.3276 | 1.2147e-05 | 6.8472e-05 | 0.023858 | 6.9241e-05 | 0.9889 | gas
96.01 | 369.16 | 30397.5 | 0.17691 | 1941.6 | 1462.6 | 1.3275 | 1.2183e-05 | 6.8866e-05 | 0.023934 | 6.9679e-05 | 0.98832 | gas
97.01 | 370.16 | 30397.5 | 0.17642 | 1940.9 | 1462.2 | 1.3274 | 1.2219e-05 | 6.9261e-05 | 0.02401 | 7.012e-05 | 0.98775 | gas
98.01 | 371.16 | 30397.5 | 0.17593 | 1940.2 | 1461.9 | 1.3272 | 1.2255e-05 | 6.9658e-05 | 0.024087 | 7.0566e-05 | 0.98714 | gas
99.01 | 372.16 | 30397.5 | 0.17545 | 1939.6 | 1461.6 | 1.327 | 1.2292e-05 | 7.006e-05 | 0.024164 | 7.1007e-05 | 0.98666 | gas
100.01 | 373.16 | 30397.5 | 0.17497 | 1939 | 1461.3 | 1.3269 | 1.2328e-05 | 7.0458e-05 | 0.024241 | 7.1451e-05 | 0.9861 | gas
0.01 | 273.16 | 40530 | 999.81 | 4219.7 | 4217.2 | 1.0006 | 0.0017911 | 1.7914e-06 | 0.56106 | 1.3299e-07 | 13.4708 | liquid
1.01 | 274.16 | 40530 | 999.87 | 4216.4 | 4215 | 1.0003 | 0.0017304 | 1.7306e-06 | 0.56296 | 1.3353e-07 | 12.9602 | liquid
2.01 | 275.16 | 40530 | 999.91 | 4213.3 | 4212.7 | 1.0001 | 0.001673 | 1.6732e-06 | 0.56486 | 1.3408e-07 | 12.4789 | liquid
3.01 | 276.16 | 40530 | 999.94 | 4210.4 | 4210.3 | 1 | 0.0016185 | 1.6186e-06 | 0.56676 | 1.3462e-07 | 12.0237 | liquid
4.01 | 277.16 | 40530 | 999.94 | 4207.7 | 4207.7 | 1 | 0.0015668 | 1.5669e-06 | 0.56866 | 1.3516e-07 | 11.5933 | liquid
5.01 | 278.16 | 40530 | 999.94 | 4205.3 | 4205.1 | 1 | 0.0015178 | 1.5179e-06 | 0.57056 | 1.3568e-07 | 11.1869 | liquid
6.01 | 279.16 | 40530 | 999.91 | 4203 | 4202.4 | 1.0001 | 0.0014711 | 1.4712e-06 | 0.57246 | 1.3621e-07 | 10.8008 | liquid
7.01 | 280.16 | 40530 | 999.87 | 4200.9 | 4199.6 | 1.0003 | 0.0014267 | 1.4269e-06 | 0.57436 | 1.3674e-07 | 10.435 | liquid
8.01 | 281.16 | 40530 | 999.82 | 4198.9 | 4196.8 | 1.0005 | 0.0013844 | 1.3846e-06 | 0.57626 | 1.3727e-07 | 10.0874 | liquid
9.01 | 282.16 | 40530 | 999.75 | 4197.1 | 4193.8 | 1.0008 | 0.001344 | 1.3443e-06 | 0.57815 | 1.3778e-07 | 9.7568 | liquid
10.01 | 283.16 | 40530 | 999.67 | 4195.4 | 4190.8 | 1.0011 | 0.0013056 | 1.306e-06 | 0.58004 | 1.383e-07 | 9.4433 | liquid
11.01 | 284.16 | 40530 | 999.58 | 4193.8 | 4187.7 | 1.0015 | 0.0012688 | 1.2693e-06 | 0.58192 | 1.3882e-07 | 9.144 | liquid
12.01 | 285.16 | 40530 | 999.47 | 4192.4 | 4184.5 | 1.0019 | 0.0012337 | 1.2344e-06 | 0.58379 | 1.3932e-07 | 8.8596 | liquid
13.01 | 286.16 | 40530 | 999.35 | 4191 | 4181.3 | 1.0023 | 0.0012002 | 1.201e-06 | 0.58566 | 1.3983e-07 | 8.5887 | liquid
14.01 | 287.16 | 40530 | 999.22 | 4189.8 | 4178 | 1.0028 | 0.001168 | 1.1689e-06 | 0.58752 | 1.4034e-07 | 8.3294 | liquid
15.01 | 288.16 | 40530 | 999.07 | 4188.7 | 4174.6 | 1.0034 | 0.0011373 | 1.1384e-06 | 0.58937 | 1.4084e-07 | 8.0829 | liquid
16.01 | 289.16 | 40530 | 998.92 | 4187.6 | 4171.2 | 1.0039 | 0.0011078 | 1.109e-06 | 0.59121 | 1.4133e-07 | 7.8467 | liquid
17.01 | 290.16 | 40530 | 998.75 | 4186.7 | 4167.7 | 1.0046 | 0.0010796 | 1.081e-06 | 0.59304 | 1.4183e-07 | 7.6217 | liquid
18.01 | 291.16 | 40530 | 998.57 | 4185.8 | 4164.1 | 1.0052 | 0.0010524 | 1.0539e-06 | 0.59486 | 1.4232e-07 | 7.4053 | liquid
19.01 | 292.16 | 40530 | 998.38 | 4185 | 4160.5 | 1.0059 | 0.0010264 | 1.0281e-06 | 0.59666 | 1.428e-07 | 7.1992 | liquid
20.01 | 293.16 | 40530 | 998.18 | 4184.2 | 4156.9 | 1.0066 | 0.0010014 | 1.0032e-06 | 0.59845 | 1.4329e-07 | 7.0015 | liquid
21.01 | 294.16 | 40530 | 997.97 | 4183.6 | 4153.1 | 1.0073 | 0.00097734 | 9.7933e-07 | 0.60023 | 1.4376e-07 | 6.8121 | liquid
22.01 | 295.16 | 40530 | 997.74 | 4183 | 4149.4 | 1.0081 | 0.00095422 | 9.5638e-07 | 0.60199 | 1.4424e-07 | 6.6305 | liquid
23.01 | 296.16 | 40530 | 997.51 | 4182.4 | 4145.5 | 1.0089 | 0.00093196 | 9.3429e-07 | 0.60374 | 1.4471e-07 | 6.4561 | liquid
24.01 | 297.16 | 40530 | 997.27 | 4181.9 | 4141.7 | 1.0097 | 0.00091054 | 9.1303e-07 | 0.60547 | 1.4518e-07 | 6.289 | liquid
25.01 | 298.16 | 40530 | 997.02 | 4181.5 | 4137.7 | 1.0106 | 0.00088989 | 8.9255e-07 | 0.60718 | 1.4564e-07 | 6.1285 | liquid
26.01 | 299.16 | 40530 | 996.76 | 4181.1 | 4133.8 | 1.0114 | 0.00087 | 8.7283e-07 | 0.60888 | 1.461e-07 | 5.9742 | liquid
27.01 | 300.16 | 40530 | 996.49 | 4180.8 | 4129.7 | 1.0124 | 0.00085081 | 8.5381e-07 | 0.61056 | 1.4655e-07 | 5.8259 | liquid
28.01 | 301.16 | 40530 | 996.21 | 4180.5 | 4125.7 | 1.0133 | 0.0008323 | 8.3547e-07 | 0.61222 | 1.47e-07 | 5.6833 | liquid
29.01 | 302.16 | 40530 | 995.92 | 4180.2 | 4121.5 | 1.0142 | 0.00081444 | 8.1778e-07 | 0.61387 | 1.4745e-07 | 5.546 | liquid
30.01 | 303.16 | 40530 | 995.62 | 4180 | 4117.4 | 1.0152 | 0.00079718 | 8.0069e-07 | 0.61549 | 1.4789e-07 | 5.4139 | liquid
31.01 | 304.16 | 40530 | 995.31 | 4179.8 | 4113.2 | 1.0162 | 0.00078051 | 7.8419e-07 | 0.6171 | 1.4833e-07 | 5.2866 | liquid
32.01 | 305.16 | 40530 | 995 | 4179.7 | 4108.9 | 1.0172 | 0.0007644 | 7.6824e-07 | 0.61868 | 1.4876e-07 | 5.1642 | liquid
33.01 | 306.16 | 40530 | 994.67 | 4179.5 | 4104.6 | 1.0182 | 0.00074882 | 7.5283e-07 | 0.62024 | 1.492e-07 | 5.0459 | liquid
34.01 | 307.16 | 40530 | 994.34 | 4179.5 | 4100.3 | 1.0193 | 0.00073375 | 7.3793e-07 | 0.62179 | 1.4962e-07 | 4.9321 | liquid
35.01 | 308.16 | 40530 | 994 | 4179.4 | 4095.9 | 1.0204 | 0.00071917 | 7.2351e-07 | 0.62331 | 1.5004e-07 | 4.8222 | liquid
36.01 | 309.16 | 40530 | 993.65 | 4179.4 | 4091.5 | 1.0215 | 0.00070505 | 7.0956e-07 | 0.62482 | 1.5046e-07 | 4.7161 | liquid
37.01 | 310.16 | 40530 | 993.3 | 4179.4 | 4087.1 | 1.0226 | 0.00069138 | 6.9604e-07 | 0.6263 | 1.5086e-07 | 4.6137 | liquid
38.01 | 311.16 | 40530 | 992.94 | 4179.4 | 4082.6 | 1.0237 | 0.00067813 | 6.8295e-07 | 0.62776 | 1.5127e-07 | 4.5147 | liquid
39.01 | 312.16 | 40530 | 992.56 | 4179.5 | 4078.1 | 1.0249 | 0.0006653 | 6.7029e-07 | 0.6292 | 1.5167e-07 | 4.4193 | liquid
40.01 | 313.16 | 40530 | 992.19 | 4179.6 | 4073.5 | 1.026 | 0.00065285 | 6.5799e-07 | 0.63061 | 1.5207e-07 | 4.327 | liquid
41.01 | 314.16 | 40530 | 991.8 | 4179.7 | 4068.9 | 1.0272 | 0.00064078 | 6.4608e-07 | 0.63201 | 1.5246e-07 | 4.2377 | liquid
42.01 | 315.16 | 40530 | 991.41 | 4179.8 | 4064.3 | 1.0284 | 0.00062907 | 6.3452e-07 | 0.63338 | 1.5285e-07 | 4.1514 | liquid
43.01 | 316.16 | 40530 | 991 | 4179.9 | 4059.7 | 1.0296 | 0.0006177 | 6.2331e-07 | 0.63473 | 1.5323e-07 | 4.0678 | liquid
44.01 | 317.16 | 40530 | 990.6 | 4180.1 | 4055 | 1.0309 | 0.00060667 | 6.1243e-07 | 0.63606 | 1.5361e-07 | 3.987 | liquid
45.01 | 318.16 | 40530 | 990.18 | 4180.3 | 4050.3 | 1.0321 | 0.00059595 | 6.0186e-07 | 0.63737 | 1.5398e-07 | 3.9086 | liquid
46.01 | 319.16 | 40530 | 989.76 | 4180.5 | 4045.5 | 1.0334 | 0.00058554 | 5.916e-07 | 0.63866 | 1.5435e-07 | 3.8328 | liquid
47.01 | 320.16 | 40530 | 989.33 | 4180.7 | 4040.8 | 1.0346 | 0.00057543 | 5.8164e-07 | 0.63992 | 1.5472e-07 | 3.7594 | liquid
48.01 | 321.16 | 40530 | 988.9 | 4181 | 4036 | 1.0359 | 0.0005656 | 5.7195e-07 | 0.64116 | 1.5507e-07 | 3.6883 | liquid
49.01 | 322.16 | 40530 | 988.45 | 4181.2 | 4031.1 | 1.0372 | 0.00055604 | 5.6254e-07 | 0.64238 | 1.5543e-07 | 3.6192 | liquid
50.01 | 323.16 | 40530 | 988 | 4181.5 | 4026.3 | 1.0385 | 0.00054675 | 5.5339e-07 | 0.64358 | 1.5578e-07 | 3.5524 | liquid
51.01 | 324.16 | 40530 | 987.55 | 4181.8 | 4021.4 | 1.0399 | 0.0005377 | 5.4448e-07 | 0.64475 | 1.5612e-07 | 3.4875 | liquid
52.01 | 325.16 | 40530 | 987.09 | 4182.1 | 4016.5 | 1.0412 | 0.0005289 | 5.3582e-07 | 0.64591 | 1.5647e-07 | 3.4245 | liquid
53.01 | 326.16 | 40530 | 986.62 | 4182.4 | 4011.6 | 1.0426 | 0.00052034 | 5.274e-07 | 0.64704 | 1.568e-07 | 3.3634 | liquid
54.01 | 327.16 | 40530 | 986.14 | 4182.7 | 4006.6 | 1.044 | 0.000512 | 5.192e-07 | 0.64815 | 1.5714e-07 | 3.3041 | liquid
55.01 | 328.16 | 40530 | 985.66 | 4183.1 | 4001.7 | 1.0453 | 0.00050388 | 5.1121e-07 | 0.64924 | 1.5746e-07 | 3.2465 | liquid
56.01 | 329.16 | 40530 | 985.17 | 4183.5 | 3996.7 | 1.0467 | 0.00049598 | 5.0345e-07 | 0.65031 | 1.5779e-07 | 3.1907 | liquid
57.01 | 330.16 | 40530 | 984.68 | 4183.9 | 3991.7 | 1.0481 | 0.00048827 | 4.9587e-07 | 0.65135 | 1.581e-07 | 3.1364 | liquid
58.01 | 331.16 | 40530 | 984.18 | 4184.3 | 3986.7 | 1.0496 | 0.00048076 | 4.8849e-07 | 0.65238 | 1.5842e-07 | 3.0835 | liquid
59.01 | 332.16 | 40530 | 983.68 | 4184.7 | 3981.6 | 1.051 | 0.00047345 | 4.813e-07 | 0.65338 | 1.5873e-07 | 3.0323 | liquid
60.01 | 333.16 | 40530 | 983.16 | 4185.1 | 3976.6 | 1.0524 | 0.00046631 | 4.743e-07 | 0.65437 | 1.5904e-07 | 2.9823 | liquid
61.01 | 334.16 | 40530 | 982.65 | 4185.5 | 3971.5 | 1.0539 | 0.00045935 | 4.6746e-07 | 0.65533 | 1.5934e-07 | 2.9338 | liquid
62.01 | 335.16 | 40530 | 982.12 | 4186 | 3966.4 | 1.0554 | 0.00045257 | 4.6081e-07 | 0.65627 | 1.5963e-07 | 2.8867 | liquid
63.01 | 336.16 | 40530 | 981.59 | 4186.5 | 3961.3 | 1.0569 | 0.00044595 | 4.5431e-07 | 0.65719 | 1.5992e-07 | 2.8408 | liquid
64.01 | 337.16 | 40530 | 981.06 | 4187 | 3956.2 | 1.0583 | 0.00043949 | 4.4797e-07 | 0.6581 | 1.6021e-07 | 2.7961 | liquid
65.01 | 338.16 | 40530 | 980.52 | 4187.5 | 3951 | 1.0599 | 0.00043318 | 4.4179e-07 | 0.65898 | 1.6049e-07 | 2.7526 | liquid
66.01 | 339.16 | 40530 | 979.97 | 4188 | 3945.9 | 1.0614 | 0.00042703 | 4.3576e-07 | 0.65984 | 1.6078e-07 | 2.7104 | liquid
67.01 | 340.16 | 40530 | 979.42 | 4188.5 | 3940.7 | 1.0629 | 0.00042102 | 4.2987e-07 | 0.66069 | 1.6105e-07 | 2.6691 | liquid
68.01 | 341.16 | 40530 | 978.86 | 4189.1 | 3935.5 | 1.0644 | 0.00041515 | 4.2412e-07 | 0.66151 | 1.6132e-07 | 2.629 | liquid
69.01 | 342.16 | 40530 | 978.3 | 4189.6 | 3930.4 | 1.0659 | 0.00040942 | 4.185e-07 | 0.66232 | 1.6159e-07 | 2.5898 | liquid
70.01 | 343.16 | 40530 | 977.73 | 4190.2 | 3925.2 | 1.0675 | 0.00040382 | 4.1302e-07 | 0.6631 | 1.6185e-07 | 2.5518 | liquid
71.01 | 344.16 | 40530 | 977.16 | 4190.8 | 3920 | 1.0691 | 0.00039835 | 4.0766e-07 | 0.66387 | 1.6211e-07 | 2.5147 | liquid
72.01 | 345.16 | 40530 | 976.58 | 4191.4 | 3914.8 | 1.0707 | 0.000393 | 4.0242e-07 | 0.66462 | 1.6237e-07 | 2.4784 | liquid
73.01 | 346.16 | 40530 | 975.99 | 4192 | 3909.6 | 1.0722 | 0.00038778 | 3.9732e-07 | 0.66535 | 1.6262e-07 | 2.4432 | liquid
74.01 | 347.16 | 40530 | 975.4 | 4192.7 | 3904.3 | 1.0739 | 0.00038267 | 3.9232e-07 | 0.66607 | 1.6287e-07 | 2.4088 | liquid
75.01 | 348.16 | 40530 | 974.81 | 4193.3 | 3899.1 | 1.0755 | 0.00037767 | 3.8743e-07 | 0.66677 | 1.6312e-07 | 2.3752 | liquid
75.86 | 349.01 | 40530 | 974.3 | 4193.9 | 3894.7 | 1.0768 | 0.00037353 | 3.8338e-07 | 0.66734 | 1.6332e-07 | 2.3475 | liquid
75.86 | 349.01 | 40530 | 0.25044 | 2000.7 | 1503.5 | 1.3307 | 1.1454e-05 | 4.5736e-05 | 0.022613 | 4.5131e-05 | 1.0134 | gas
76.01 | 349.16 | 40530 | 0.25032 | 2000.2 | 1503.1 | 1.3307 | 1.146e-05 | 4.5781e-05 | 0.022623 | 4.5184e-05 | 1.0132 | gas
77.01 | 350.16 | 40530 | 0.24958 | 1996.8 | 1500.5 | 1.3308 | 1.1495e-05 | 4.6057e-05 | 0.022692 | 4.5533e-05 | 1.0115 | gas
78.01 | 351.16 | 40530 | 0.24883 | 1993.6 | 1498.2 | 1.3307 | 1.153e-05 | 4.6337e-05 | 0.022761 | 4.5883e-05 | 1.0099 | gas
79.01 | 352.16 | 40530 | 0.2481 | 1990.7 | 1496 | 1.3307 | 1.1565e-05 | 4.6614e-05 | 0.02283 | 4.6225e-05 | 1.0084 | gas
80.01 | 353.16 | 40530 | 0.24736 | 1987.9 | 1494 | 1.3306 | 1.16e-05 | 4.6895e-05 | 0.022899 | 4.6569e-05 | 1.007 | gas
81.01 | 354.16 | 40530 | 0.24664 | 1985.4 | 1492.2 | 1.3305 | 1.1636e-05 | 4.7178e-05 | 0.022969 | 4.6906e-05 | 1.0058 | gas
82.01 | 355.16 | 40530 | 0.24591 | 1983 | 1490.5 | 1.3304 | 1.1671e-05 | 4.746e-05 | 0.02304 | 4.7248e-05 | 1.0045 | gas
83.01 | 356.16 | 40530 | 0.24519 | 1980.8 | 1488.9 | 1.3304 | 1.1707e-05 | 4.7747e-05 | 0.02311 | 4.7584e-05 | 1.0034 | gas
84.01 | 357.16 | 40530 | 0.24448 | 1978.7 | 1487.4 | 1.3303 | 1.1742e-05 | 4.8028e-05 | 0.023181 | 4.7919e-05 | 1.0023 | gas
85.01 | 358.16 | 40530 | 0.24377 | 1976.7 | 1486 | 1.3302 | 1.1778e-05 | 4.8316e-05 | 0.023253 | 4.8257e-05 | 1.0012 | gas
86.01 | 359.16 | 40530 | 0.24307 | 1974.8 | 1484.7 | 1.3301 | 1.1814e-05 | 4.8603e-05 | 0.023324 | 4.859e-05 | 1.0003 | gas
87.01 | 360.16 | 40530 | 0.24237 | 1973 | 1483.5 | 1.33 | 1.1849e-05 | 4.8888e-05 | 0.023396 | 4.8926e-05 | 0.99923 | gas
88.01 | 361.16 | 40530 | 0.24167 | 1971.4 | 1482.4 | 1.3299 | 1.1885e-05 | 4.9179e-05 | 0.023468 | 4.9258e-05 | 0.99838 | gas
89.01 | 362.16 | 40530 | 0.24098 | 1969.8 | 1481.3 | 1.3298 | 1.1921e-05 | 4.9469e-05 | 0.023541 | 4.9593e-05 | 0.99749 | gas
90.01 | 363.16 | 40530 | 0.24029 | 1968.2 | 1480.3 | 1.3296 | 1.1957e-05 | 4.9761e-05 | 0.023614 | 4.993e-05 | 0.9966 | gas
91.01 | 364.16 | 40530 | 0.23961 | 1966.8 | 1479.4 | 1.3295 | 1.1993e-05 | 5.0052e-05 | 0.023687 | 5.0263e-05 | 0.99581 | gas
92.01 | 365.16 | 40530 | 0.23893 | 1965.4 | 1478.5 | 1.3293 | 1.2029e-05 | 5.0345e-05 | 0.02376 | 5.0597e-05 | 0.99503 | gas
93.01 | 366.16 | 40530 | 0.23825 | 1964.1 | 1477.6 | 1.3293 | 1.2065e-05 | 5.064e-05 | 0.023834 | 5.0933e-05 | 0.99425 | gas
94.01 | 367.16 | 40530 | 0.23758 | 1962.8 | 1476.8 | 1.3291 | 1.2102e-05 | 5.0939e-05 | 0.023908 | 5.1269e-05 | 0.99355 | gas
95.01 | 368.16 | 40530 | 0.23692 | 1961.6 | 1476.1 | 1.3289 | 1.2138e-05 | 5.1232e-05 | 0.023982 | 5.1603e-05 | 0.99282 | gas
96.01 | 369.16 | 40530 | 0.23626 | 1960.5 | 1475.3 | 1.3289 | 1.2174e-05 | 5.1528e-05 | 0.024057 | 5.1938e-05 | 0.99211 | gas
97.01 | 370.16 | 40530 | 0.2356 | 1959.4 | 1474.7 | 1.3287 | 1.2211e-05 | 5.1829e-05 | 0.024132 | 5.2275e-05 | 0.99147 | gas
98.01 | 371.16 | 40530 | 0.23494 | 1958.3 | 1474 | 1.3286 | 1.2247e-05 | 5.2128e-05 | 0.024207 | 5.2614e-05 | 0.99076 | gas
99.01 | 372.16 | 40530 | 0.23429 | 1957.3 | 1473.4 | 1.3284 | 1.2284e-05 | 5.2431e-05 | 0.024282 | 5.2951e-05 | 0.99018 | gas
100.01 | 373.16 | 40530 | 0.23365 | 1956.4 | 1472.8 | 1.3284 | 1.232e-05 | 5.2728e-05 | 0.024358 | 5.3287e-05 | 0.98952 | gas
0.01 | 273.16 | 50662.5 | 999.82 | 4219.7 | 4217.2 | 1.0006 | 0.001791 | 1.7913e-06 | 0.56107 | 1.3299e-07 | 13.4698 | liquid
1.01 | 274.16 | 50662.5 | 999.88 | 4216.3 | 4215 | 1.0003 | 0.0017304 | 1.7306e-06 | 0.56296 | 1.3354e-07 | 12.9599 | liquid
2.01 | 275.16 | 50662.5 | 999.92 | 4213.2 | 4212.7 | 1.0001 | 0.0016729 | 1.673e-06 | 0.56486 | 1.3408e-07 | 12.4779 | liquid
3.01 | 276.16 | 50662.5 | 999.94 | 4210.4 | 4210.2 | 1 | 0.0016185 | 1.6186e-06 | 0.56676 | 1.3462e-07 | 12.0237 | liquid
4.01 | 277.16 | 50662.5 | 999.95 | 4207.7 | 4207.7 | 1 | 0.0015668 | 1.5669e-06 | 0.56867 | 1.3516e-07 | 11.5931 | liquid
5.01 | 278.16 | 50662.5 | 999.94 | 4205.2 | 4205.1 | 1 | 0.0015177 | 1.5178e-06 | 0.57057 | 1.3569e-07 | 11.1857 | liquid
6.01 | 279.16 | 50662.5 | 999.92 | 4202.9 | 4202.4 | 1.0001 | 0.0014711 | 1.4712e-06 | 0.57247 | 1.3622e-07 | 10.8004 | liquid
7.01 | 280.16 | 50662.5 | 999.88 | 4200.8 | 4199.6 | 1.0003 | 0.0014267 | 1.4269e-06 | 0.57437 | 1.3675e-07 | 10.4345 | liquid
8.01 | 281.16 | 50662.5 | 999.83 | 4198.9 | 4196.7 | 1.0005 | 0.0013843 | 1.3845e-06 | 0.57626 | 1.3726e-07 | 10.0867 | liquid
9.01 | 282.16 | 50662.5 | 999.76 | 4197 | 4193.8 | 1.0008 | 0.001344 | 1.3443e-06 | 0.57815 | 1.3779e-07 | 9.7566 | liquid
10.01 | 283.16 | 50662.5 | 999.68 | 4195.3 | 4190.8 | 1.0011 | 0.0013056 | 1.306e-06 | 0.58004 | 1.383e-07 | 9.4431 | liquid
11.01 | 284.16 | 50662.5 | 999.58 | 4193.8 | 4187.7 | 1.0015 | 0.0012688 | 1.2693e-06 | 0.58192 | 1.3882e-07 | 9.144 | liquid
12.01 | 285.16 | 50662.5 | 999.47 | 4192.3 | 4184.5 | 1.0019 | 0.0012337 | 1.2344e-06 | 0.5838 | 1.3933e-07 | 8.8593 | liquid
13.01 | 286.16 | 50662.5 | 999.35 | 4191 | 4181.3 | 1.0023 | 0.0012002 | 1.201e-06 | 0.58567 | 1.3984e-07 | 8.5885 | liquid
14.01 | 287.16 | 50662.5 | 999.22 | 4189.8 | 4177.9 | 1.0028 | 0.001168 | 1.1689e-06 | 0.58752 | 1.4034e-07 | 8.3294 | liquid
15.01 | 288.16 | 50662.5 | 999.08 | 4188.6 | 4174.6 | 1.0034 | 0.0011373 | 1.1383e-06 | 0.58937 | 1.4084e-07 | 8.0827 | liquid
16.01 | 289.16 | 50662.5 | 998.92 | 4187.6 | 4171.1 | 1.004 | 0.0011078 | 1.109e-06 | 0.59121 | 1.4133e-07 | 7.8467 | liquid
17.01 | 290.16 | 50662.5 | 998.75 | 4186.6 | 4167.7 | 1.0045 | 0.0010795 | 1.0809e-06 | 0.59304 | 1.4183e-07 | 7.6208 | liquid
18.01 | 291.16 | 50662.5 | 998.57 | 4185.7 | 4164.1 | 1.0052 | 0.0010524 | 1.0539e-06 | 0.59486 | 1.4232e-07 | 7.4052 | liquid
19.01 | 292.16 | 50662.5 | 998.38 | 4184.9 | 4160.5 | 1.0059 | 0.0010264 | 1.0281e-06 | 0.59667 | 1.4281e-07 | 7.1989 | liquid
20.01 | 293.16 | 50662.5 | 998.18 | 4184.2 | 4156.8 | 1.0066 | 0.0010014 | 1.0032e-06 | 0.59846 | 1.4329e-07 | 7.0014 | liquid
21.01 | 294.16 | 50662.5 | 997.97 | 4183.5 | 4153.1 | 1.0073 | 0.00097734 | 9.7933e-07 | 0.60023 | 1.4377e-07 | 6.8119 | liquid
22.01 | 295.16 | 50662.5 | 997.75 | 4182.9 | 4149.3 | 1.0081 | 0.00095421 | 9.5636e-07 | 0.602 | 1.4424e-07 | 6.6302 | liquid
23.01 | 296.16 | 50662.5 | 997.52 | 4182.4 | 4145.5 | 1.0089 | 0.00093196 | 9.3428e-07 | 0.60374 | 1.4471e-07 | 6.4561 | liquid
24.01 | 297.16 | 50662.5 | 997.27 | 4181.9 | 4141.6 | 1.0097 | 0.00091053 | 9.1302e-07 | 0.60547 | 1.4518e-07 | 6.2889 | liquid
25.01 | 298.16 | 50662.5 | 997.02 | 4181.5 | 4137.7 | 1.0106 | 0.00088989 | 8.9255e-07 | 0.60719 | 1.4564e-07 | 6.1284 | liquid
26.01 | 299.16 | 50662.5 | 996.76 | 4181.1 | 4133.7 | 1.0115 | 0.00087 | 8.7283e-07 | 0.60889 | 1.461e-07 | 5.9741 | liquid
27.01 | 300.16 | 50662.5 | 996.49 | 4180.7 | 4129.7 | 1.0123 | 0.00085081 | 8.5381e-07 | 0.61057 | 1.4656e-07 | 5.8257 | liquid
28.01 | 301.16 | 50662.5 | 996.21 | 4180.4 | 4125.6 | 1.0133 | 0.0008323 | 8.3547e-07 | 0.61223 | 1.4701e-07 | 5.6831 | liquid
29.01 | 302.16 | 50662.5 | 995.92 | 4180.2 | 4121.5 | 1.0142 | 0.00081443 | 8.1777e-07 | 0.61387 | 1.4745e-07 | 5.5459 | liquid
30.01 | 303.16 | 50662.5 | 995.62 | 4180 | 4117.3 | 1.0152 | 0.00079718 | 8.0069e-07 | 0.61549 | 1.4789e-07 | 5.4139 | liquid
31.01 | 304.16 | 50662.5 | 995.32 | 4179.8 | 4113.1 | 1.0162 | 0.00078051 | 7.8418e-07 | 0.6171 | 1.4833e-07 | 5.2866 | liquid
32.01 | 305.16 | 50662.5 | 995 | 4179.6 | 4108.9 | 1.0172 | 0.0007644 | 7.6824e-07 | 0.61868 | 1.4877e-07 | 5.164 | liquid
33.01 | 306.16 | 50662.5 | 994.68 | 4179.5 | 4104.6 | 1.0182 | 0.00074882 | 7.5283e-07 | 0.62025 | 1.492e-07 | 5.0459 | liquid
34.01 | 307.16 | 50662.5 | 994.35 | 4179.4 | 4100.3 | 1.0193 | 0.00073375 | 7.3792e-07 | 0.62179 | 1.4962e-07 | 4.9319 | liquid
35.01 | 308.16 | 50662.5 | 994.01 | 4179.4 | 4095.9 | 1.0204 | 0.00071917 | 7.235e-07 | 0.62332 | 1.5004e-07 | 4.8221 | liquid
36.01 | 309.16 | 50662.5 | 993.66 | 4179.4 | 4091.5 | 1.0215 | 0.00070505 | 7.0955e-07 | 0.62482 | 1.5045e-07 | 4.7161 | liquid
37.01 | 310.16 | 50662.5 | 993.3 | 4179.4 | 4087.1 | 1.0226 | 0.00069138 | 6.9604e-07 | 0.6263 | 1.5086e-07 | 4.6137 | liquid
38.01 | 311.16 | 50662.5 | 992.94 | 4179.4 | 4082.6 | 1.0237 | 0.00067814 | 6.8296e-07 | 0.62776 | 1.5127e-07 | 4.5148 | liquid
39.01 | 312.16 | 50662.5 | 992.57 | 4179.5 | 4078.1 | 1.0249 | 0.0006653 | 6.7028e-07 | 0.6292 | 1.5167e-07 | 4.4193 | liquid
40.01 | 313.16 | 50662.5 | 992.19 | 4179.5 | 4073.5 | 1.026 | 0.00065285 | 6.5799e-07 | 0.63062 | 1.5207e-07 | 4.3268 | liquid
41.01 | 314.16 | 50662.5 | 991.8 | 4179.6 | 4068.9 | 1.0272 | 0.00064078 | 6.4608e-07 | 0.63201 | 1.5246e-07 | 4.2376 | liquid
42.01 | 315.16 | 50662.5 | 991.41 | 4179.8 | 4064.3 | 1.0284 | 0.00062907 | 6.3452e-07 | 0.63339 | 1.5285e-07 | 4.1513 | liquid
43.01 | 316.16 | 50662.5 | 991.01 | 4179.9 | 4059.6 | 1.0296 | 0.0006177 | 6.233e-07 | 0.63474 | 1.5323e-07 | 4.0677 | liquid
44.01 | 317.16 | 50662.5 | 990.6 | 4180.1 | 4055 | 1.0309 | 0.00060667 | 6.1243e-07 | 0.63607 | 1.5361e-07 | 3.9869 | liquid
45.01 | 318.16 | 50662.5 | 990.19 | 4180.3 | 4050.3 | 1.0321 | 0.00059595 | 6.0185e-07 | 0.63738 | 1.5398e-07 | 3.9086 | liquid
46.01 | 319.16 | 50662.5 | 989.76 | 4180.5 | 4045.5 | 1.0334 | 0.00058555 | 5.9161e-07 | 0.63866 | 1.5435e-07 | 3.8329 | liquid
47.01 | 320.16 | 50662.5 | 989.34 | 4180.7 | 4040.7 | 1.0346 | 0.00057543 | 5.8163e-07 | 0.63992 | 1.5471e-07 | 3.7594 | liquid
48.01 | 321.16 | 50662.5 | 988.9 | 4180.9 | 4035.9 | 1.0359 | 0.0005656 | 5.7195e-07 | 0.64117 | 1.5508e-07 | 3.6881 | liquid
49.01 | 322.16 | 50662.5 | 988.46 | 4181.2 | 4031.1 | 1.0372 | 0.00055604 | 5.6253e-07 | 0.64238 | 1.5543e-07 | 3.6192 | liquid
50.01 | 323.16 | 50662.5 | 988.01 | 4181.5 | 4026.3 | 1.0385 | 0.00054675 | 5.5339e-07 | 0.64358 | 1.5578e-07 | 3.5524 | liquid
51.01 | 324.16 | 50662.5 | 987.55 | 4181.8 | 4021.4 | 1.0399 | 0.0005377 | 5.4448e-07 | 0.64476 | 1.5613e-07 | 3.4874 | liquid
52.01 | 325.16 | 50662.5 | 987.09 | 4182.1 | 4016.5 | 1.0412 | 0.00052891 | 5.3583e-07 | 0.64591 | 1.5647e-07 | 3.4246 | liquid
53.01 | 326.16 | 50662.5 | 986.62 | 4182.4 | 4011.6 | 1.0426 | 0.00052034 | 5.274e-07 | 0.64704 | 1.568e-07 | 3.3634 | liquid
54.01 | 327.16 | 50662.5 | 986.15 | 4182.7 | 4006.6 | 1.044 | 0.00051201 | 5.192e-07 | 0.64815 | 1.5714e-07 | 3.3041 | liquid
55.01 | 328.16 | 50662.5 | 985.67 | 4183.1 | 4001.7 | 1.0453 | 0.00050389 | 5.1122e-07 | 0.64924 | 1.5746e-07 | 3.2466 | liquid
56.01 | 329.16 | 50662.5 | 985.18 | 4183.4 | 3996.7 | 1.0467 | 0.00049598 | 5.0344e-07 | 0.65031 | 1.5779e-07 | 3.1906 | liquid
57.01 | 330.16 | 50662.5 | 984.68 | 4183.8 | 3991.7 | 1.0481 | 0.00048827 | 4.9587e-07 | 0.65136 | 1.5811e-07 | 3.1362 | liquid
58.01 | 331.16 | 50662.5 | 984.19 | 4184.2 | 3986.6 | 1.0496 | 0.00048077 | 4.8849e-07 | 0.65238 | 1.5842e-07 | 3.0835 | liquid
59.01 | 332.16 | 50662.5 | 983.68 | 4184.6 | 3981.6 | 1.051 | 0.00047345 | 4.813e-07 | 0.65339 | 1.5873e-07 | 3.0322 | liquid
60.01 | 333.16 | 50662.5 | 983.17 | 4185.1 | 3976.5 | 1.0525 | 0.00046631 | 4.7429e-07 | 0.65437 | 1.5903e-07 | 2.9823 | liquid
61.01 | 334.16 | 50662.5 | 982.65 | 4185.5 | 3971.5 | 1.0539 | 0.00045936 | 4.6747e-07 | 0.65533 | 1.5934e-07 | 2.9339 | liquid
62.01 | 335.16 | 50662.5 | 982.13 | 4186 | 3966.4 | 1.0554 | 0.00045257 | 4.608e-07 | 0.65628 | 1.5963e-07 | 2.8867 | liquid
63.01 | 336.16 | 50662.5 | 981.6 | 4186.4 | 3961.3 | 1.0568 | 0.00044595 | 4.5431e-07 | 0.6572 | 1.5993e-07 | 2.8407 | liquid
64.01 | 337.16 | 50662.5 | 981.06 | 4186.9 | 3956.1 | 1.0583 | 0.00043949 | 4.4797e-07 | 0.6581 | 1.6022e-07 | 2.7961 | liquid
65.01 | 338.16 | 50662.5 | 980.52 | 4187.4 | 3951 | 1.0598 | 0.00043319 | 4.418e-07 | 0.65899 | 1.605e-07 | 2.7526 | liquid
66.01 | 339.16 | 50662.5 | 979.98 | 4188 | 3945.9 | 1.0614 | 0.00042703 | 4.3575e-07 | 0.65985 | 1.6078e-07 | 2.7103 | liquid
67.01 | 340.16 | 50662.5 | 979.42 | 4188.5 | 3940.7 | 1.0629 | 0.00042102 | 4.2987e-07 | 0.66069 | 1.6105e-07 | 2.6691 | liquid
68.01 | 341.16 | 50662.5 | 978.87 | 4189 | 3935.5 | 1.0644 | 0.00041515 | 4.2411e-07 | 0.66152 | 1.6133e-07 | 2.6289 | liquid
69.01 | 342.16 | 50662.5 | 978.3 | 4189.6 | 3930.3 | 1.066 | 0.00040942 | 4.185e-07 | 0.66232 | 1.6159e-07 | 2.5898 | liquid
70.01 | 343.16 | 50662.5 | 977.74 | 4190.2 | 3925.2 | 1.0675 | 0.00040382 | 4.1301e-07 | 0.66311 | 1.6186e-07 | 2.5517 | liquid
71.01 | 344.16 | 50662.5 | 977.16 | 4190.8 | 3920 | 1.0691 | 0.00039835 | 4.0766e-07 | 0.66388 | 1.6212e-07 | 2.5146 | liquid
72.01 | 345.16 | 50662.5 | 976.58 | 4191.4 | 3914.7 | 1.0707 | 0.00039301 | 4.0244e-07 | 0.66463 | 1.6237e-07 | 2.4785 | liquid
73.01 | 346.16 | 50662.5 | 976 | 4192 | 3909.5 | 1.0723 | 0.00038778 | 3.9732e-07 | 0.66536 | 1.6262e-07 | 2.4431 | liquid
74.01 | 347.16 | 50662.5 | 975.41 | 4192.7 | 3904.3 | 1.0739 | 0.00038267 | 3.9232e-07 | 0.66607 | 1.6287e-07 | 2.4088 | liquid
75.01 | 348.16 | 50662.5 | 974.81 | 4193.3 | 3899.1 | 1.0755 | 0.00037768 | 3.8744e-07 | 0.66677 | 1.6312e-07 | 2.3752 | liquid
76.01 | 349.16 | 50662.5 | 974.21 | 4194 | 3893.9 | 1.0771 | 0.00037279 | 3.8266e-07 | 0.66745 | 1.6336e-07 | 2.3425 | liquid
77.01 | 350.16 | 50662.5 | 973.61 | 4194.7 | 3888.6 | 1.0787 | 0.00036801 | 3.7799e-07 | 0.66811 | 1.6359e-07 | 2.3105 | liquid
78.01 | 351.16 | 50662.5 | 973 | 4195.4 | 3883.4 | 1.0803 | 0.00036334 | 3.7342e-07 | 0.66876 | 1.6383e-07 | 2.2794 | liquid
79.01 | 352.16 | 50662.5 | 972.38 | 4196.1 | 3878.1 | 1.082 | 0.00035877 | 3.6896e-07 | 0.66938 | 1.6406e-07 | 2.249 | liquid
80.01 | 353.16 | 50662.5 | 971.76 | 4196.9 | 3872.9 | 1.0837 | 0.00035429 | 3.6459e-07 | 0.67 | 1.6428e-07 | 2.2193 | liquid
81.01 | 354.16 | 50662.5 | 971.14 | 4197.6 | 3867.6 | 1.0853 | 0.00034991 | 3.6031e-07 | 0.67059 | 1.645e-07 | 2.1903 | liquid
81.32 | 354.47 | 50662.5 | 970.94 | 4197.9 | 3866 | 1.0859 | 0.00034858 | 3.5901e-07 | 0.67077 | 1.6457e-07 | 2.1815 | liquid
81.32 | 354.47 | 50662.5 | 0.30864 | 2015.7 | 1513.6 | 1.3317 | 1.1636e-05 | 3.7701e-05 | 0.02314 | 3.7195e-05 | 1.0136 | gas
82.01 | 355.16 | 50662.5 | 0.30801 | 2013.2 | 1511.7 | 1.3317 | 1.1661e-05 | 3.7859e-05 | 0.023187 | 3.7393e-05 | 1.0125 | gas
83.01 | 356.16 | 50662.5 | 0.3071 | 2009.8 | 1509.2 | 1.3317 | 1.1697e-05 | 3.8089e-05 | 0.023256 | 3.7679e-05 | 1.0109 | gas
84.01 | 357.16 | 50662.5 | 0.30619 | 2006.6 | 1506.9 | 1.3316 | 1.1732e-05 | 3.8316e-05 | 0.023325 | 3.7964e-05 | 1.0093 | gas
85.01 | 358.16 | 50662.5 | 0.30529 | 2003.7 | 1504.7 | 1.3316 | 1.1768e-05 | 3.8547e-05 | 0.023395 | 3.8245e-05 | 1.0079 | gas
86.01 | 359.16 | 50662.5 | 0.3044 | 2000.9 | 1502.8 | 1.3314 | 1.1804e-05 | 3.8778e-05 | 0.023465 | 3.8526e-05 | 1.0065 | gas
87.01 | 360.16 | 50662.5 | 0.30352 | 1998.3 | 1500.9 | 1.3314 | 1.184e-05 | 3.9009e-05 | 0.023535 | 3.8803e-05 | 1.0053 | gas
88.01 | 361.16 | 50662.5 | 0.30264 | 1995.8 | 1499.2 | 1.3312 | 1.1876e-05 | 3.9241e-05 | 0.023605 | 3.9081e-05 | 1.0041 | gas
89.01 | 362.16 | 50662.5 | 0.30176 | 1993.5 | 1497.5 | 1.3312 | 1.1912e-05 | 3.9475e-05 | 0.023676 | 3.9358e-05 | 1.003 | gas
90.01 | 363.16 | 50662.5 | 0.30089 | 1991.3 | 1496 | 1.3311 | 1.1948e-05 | 3.9709e-05 | 0.023747 | 3.9634e-05 | 1.0019 | gas
91.01 | 364.16 | 50662.5 | 0.30003 | 1989.2 | 1494.6 | 1.3309 | 1.1984e-05 | 3.9943e-05 | 0.023819 | 3.991e-05 | 1.0008 | gas
92.01 | 365.16 | 50662.5 | 0.29917 | 1987.2 | 1493.2 | 1.3308 | 1.202e-05 | 4.0178e-05 | 0.02389 | 4.0184e-05 | 0.99984 | gas
93.01 | 366.16 | 50662.5 | 0.29832 | 1985.3 | 1492 | 1.3306 | 1.2057e-05 | 4.0416e-05 | 0.023962 | 4.0459e-05 | 0.99895 | gas
94.01 | 367.16 | 50662.5 | 0.29747 | 1983.5 | 1490.8 | 1.3305 | 1.2093e-05 | 4.0653e-05 | 0.024035 | 4.0735e-05 | 0.99798 | gas
95.01 | 368.16 | 50662.5 | 0.29663 | 1981.8 | 1489.6 | 1.3304 | 1.2129e-05 | 4.0889e-05 | 0.024108 | 4.101e-05 | 0.99707 | gas
96.01 | 369.16 | 50662.5 | 0.2958 | 1980.1 | 1488.6 | 1.3302 | 1.2166e-05 | 4.1129e-05 | 0.024181 | 4.1285e-05 | 0.99623 | gas
97.01 | 370.16 | 50662.5 | 0.29497 | 1978.6 | 1487.5 | 1.3302 | 1.2202e-05 | 4.1367e-05 | 0.024254 | 4.1557e-05 | 0.99542 | gas
98.01 | 371.16 | 50662.5 | 0.29414 | 1977.1 | 1486.6 | 1.3299 | 1.2239e-05 | 4.1609e-05 | 0.024328 | 4.1833e-05 | 0.99465 | gas
99.01 | 372.16 | 50662.5 | 0.29332 | 1975.6 | 1485.6 | 1.3298 | 1.2275e-05 | 4.1848e-05 | 0.024402 | 4.211e-05 | 0.99379 | gas
100.01 | 373.16 | 50662.5 | 0.2925 | 1974.2 | 1484.8 | 1.3296 | 1.2312e-05 | 4.2092e-05 | 0.024476 | 4.2386e-05 | 0.99307 | gas
0.01 | 273.16 | 60795 | 999.82 | 4219.6 | 4217.2 | 1.0006 | 0.001791 | 1.7913e-06 | 0.56107 | 1.3299e-07 | 13.4694 | liquid
1.01 | 274.16 | 60795 | 999.88 | 4216.3 | 4214.9 | 1.0003 | 0.0017304 | 1.7306e-06 | 0.56297 | 1.3354e-07 | 12.9596 | liquid
2.01 | 275.16 | 60795 | 999.92 | 4213.2 | 4212.6 | 1.0001 | 0.0016729 | 1.673e-06 | 0.56487 | 1.3408e-07 | 12.4777 | liquid
3.01 | 276.16 | 60795 | 999.95 | 4210.3 | 4210.2 | 1 | 0.0016185 | 1.6186e-06 | 0.56677 | 1.3462e-07 | 12.0232 | liquid
4.01 | 277.16 | 60795 | 999.95 | 4207.7 | 4207.7 | 1 | 0.0015668 | 1.5669e-06 | 0.56867 | 1.3516e-07 | 11.5931 | liquid
5.01 | 278.16 | 60795 | 999.95 | 4205.2 | 4205 | 1 | 0.0015177 | 1.5178e-06 | 0.57057 | 1.3569e-07 | 11.1857 | liquid
6.01 | 279.16 | 60795 | 999.92 | 4202.9 | 4202.3 | 1.0001 | 0.001471 | 1.4711e-06 | 0.57247 | 1.3622e-07 | 10.7996 | liquid
7.01 | 280.16 | 60795 | 999.88 | 4200.8 | 4199.6 | 1.0003 | 0.0014266 | 1.4268e-06 | 0.57437 | 1.3675e-07 | 10.4338 | liquid
8.01 | 281.16 | 60795 | 999.83 | 4198.8 | 4196.7 | 1.0005 | 0.0013843 | 1.3845e-06 | 0.57627 | 1.3727e-07 | 10.0862 | liquid
9.01 | 282.16 | 60795 | 999.76 | 4197 | 4193.7 | 1.0008 | 0.001344 | 1.3443e-06 | 0.57816 | 1.3779e-07 | 9.7564 | liquid
10.01 | 283.16 | 60795 | 999.68 | 4195.3 | 4190.7 | 1.0011 | 0.0013055 | 1.3059e-06 | 0.58005 | 1.3831e-07 | 9.4422 | liquid
11.01 | 284.16 | 60795 | 999.59 | 4193.7 | 4187.6 | 1.0015 | 0.0012688 | 1.2693e-06 | 0.58193 | 1.3882e-07 | 9.1437 | liquid
12.01 | 285.16 | 60795 | 999.48 | 4192.3 | 4184.4 | 1.0019 | 0.0012337 | 1.2343e-06 | 0.5838 | 1.3933e-07 | 8.8593 | liquid
13.01 | 286.16 | 60795 | 999.36 | 4191 | 4181.2 | 1.0023 | 0.0012001 | 1.2009e-06 | 0.58567 | 1.3983e-07 | 8.5878 | liquid
14.01 | 287.16 | 60795 | 999.23 | 4189.7 | 4177.9 | 1.0028 | 0.001168 | 1.1689e-06 | 0.58753 | 1.4034e-07 | 8.3291 | liquid
15.01 | 288.16 | 60795 | 999.08 | 4188.6 | 4174.5 | 1.0034 | 0.0011373 | 1.1383e-06 | 0.58938 | 1.4084e-07 | 8.0826 | liquid
16.01 | 289.16 | 60795 | 998.93 | 4187.5 | 4171.1 | 1.0039 | 0.0011078 | 1.109e-06 | 0.59122 | 1.4134e-07 | 7.8463 | liquid
17.01 | 290.16 | 60795 | 998.76 | 4186.6 | 4167.6 | 1.0046 | 0.0010795 | 1.0808e-06 | 0.59305 | 1.4183e-07 | 7.6207 | liquid
18.01 | 291.16 | 60795 | 998.58 | 4185.7 | 4164.1 | 1.0052 | 0.0010524 | 1.0539e-06 | 0.59487 | 1.4232e-07 | 7.405 | liquid
19.01 | 292.16 | 60795 | 998.39 | 4184.9 | 4160.5 | 1.0059 | 0.0010264 | 1.0281e-06 | 0.59667 | 1.4281e-07 | 7.1989 | liquid
20.01 | 293.16 | 60795 | 998.19 | 4184.2 | 4156.8 | 1.0066 | 0.0010014 | 1.0032e-06 | 0.59846 | 1.4329e-07 | 7.0014 | liquid
21.01 | 294.16 | 60795 | 997.97 | 4183.5 | 4153.1 | 1.0073 | 0.00097733 | 9.7932e-07 | 0.60024 | 1.4377e-07 | 6.8117 | liquid
22.01 | 295.16 | 60795 | 997.75 | 4182.9 | 4149.3 | 1.0081 | 0.00095421 | 9.5636e-07 | 0.602 | 1.4424e-07 | 6.6302 | liquid
23.01 | 296.16 | 60795 | 997.52 | 4182.4 | 4145.5 | 1.0089 | 0.00093196 | 9.3428e-07 | 0.60375 | 1.4471e-07 | 6.456 | liquid
24.01 | 297.16 | 60795 | 997.28 | 4181.9 | 4141.6 | 1.0097 | 0.00091053 | 9.1301e-07 | 0.60548 | 1.4518e-07 | 6.2888 | liquid
25.01 | 298.16 | 60795 | 997.03 | 4181.4 | 4137.7 | 1.0106 | 0.00088989 | 8.9254e-07 | 0.60719 | 1.4564e-07 | 6.1282 | liquid
26.01 | 299.16 | 60795 | 996.77 | 4181 | 4133.7 | 1.0114 | 0.00086999 | 8.7281e-07 | 0.60889 | 1.461e-07 | 5.9739 | liquid
27.01 | 300.16 | 60795 | 996.49 | 4180.7 | 4129.7 | 1.0123 | 0.00085081 | 8.5381e-07 | 0.61057 | 1.4656e-07 | 5.8257 | liquid
28.01 | 301.16 | 60795 | 996.21 | 4180.4 | 4125.6 | 1.0133 | 0.0008323 | 8.3547e-07 | 0.61223 | 1.4701e-07 | 5.6831 | liquid
29.01 | 302.16 | 60795 | 995.93 | 4180.1 | 4121.5 | 1.0142 | 0.00081443 | 8.1776e-07 | 0.61388 | 1.4746e-07 | 5.5457 | liquid
30.01 | 303.16 | 60795 | 995.63 | 4179.9 | 4117.3 | 1.0152 | 0.00079718 | 8.0068e-07 | 0.6155 | 1.479e-07 | 5.4137 | liquid
31.01 | 304.16 | 60795 | 995.32 | 4179.8 | 4113.1 | 1.0162 | 0.00078051 | 7.8418e-07 | 0.6171 | 1.4833e-07 | 5.2866 | liquid
32.01 | 305.16 | 60795 | 995.01 | 4179.6 | 4108.9 | 1.0172 | 0.0007644 | 7.6823e-07 | 0.61869 | 1.4877e-07 | 5.164 | liquid
33.01 | 306.16 | 60795 | 994.68 | 4179.5 | 4104.6 | 1.0182 | 0.00074882 | 7.5283e-07 | 0.62025 | 1.492e-07 | 5.0459 | liquid
34.01 | 307.16 | 60795 | 994.35 | 4179.4 | 4100.2 | 1.0193 | 0.00073375 | 7.3792e-07 | 0.6218 | 1.4962e-07 | 4.9319 | liquid
35.01 | 308.16 | 60795 | 994.01 | 4179.4 | 4095.9 | 1.0204 | 0.00071917 | 7.235e-07 | 0.62332 | 1.5004e-07 | 4.8221 | liquid
36.01 | 309.16 | 60795 | 993.66 | 4179.3 | 4091.5 | 1.0215 | 0.00070505 | 7.0955e-07 | 0.62482 | 1.5046e-07 | 4.7159 | liquid
37.01 | 310.16 | 60795 | 993.31 | 4179.3 | 4087 | 1.0226 | 0.00069138 | 6.9604e-07 | 0.62631 | 1.5087e-07 | 4.6135 | liquid
38.01 | 311.16 | 60795 | 992.94 | 4179.4 | 4082.5 | 1.0237 | 0.00067814 | 6.8296e-07 | 0.62777 | 1.5127e-07 | 4.5147 | liquid
39.01 | 312.16 | 60795 | 992.57 | 4179.4 | 4078 | 1.0249 | 0.0006653 | 6.7028e-07 | 0.62921 | 1.5168e-07 | 4.4191 | liquid
40.01 | 313.16 | 60795 | 992.19 | 4179.5 | 4073.5 | 1.026 | 0.00065285 | 6.5799e-07 | 0.63062 | 1.5207e-07 | 4.3268 | liquid
41.01 | 314.16 | 60795 | 991.81 | 4179.6 | 4068.9 | 1.0272 | 0.00064078 | 6.4607e-07 | 0.63202 | 1.5246e-07 | 4.2375 | liquid
42.01 | 315.16 | 60795 | 991.41 | 4179.7 | 4064.3 | 1.0284 | 0.00062907 | 6.3452e-07 | 0.63339 | 1.5285e-07 | 4.1512 | liquid
43.01 | 316.16 | 60795 | 991.01 | 4179.9 | 4059.6 | 1.0296 | 0.0006177 | 6.233e-07 | 0.63474 | 1.5323e-07 | 4.0677 | liquid
44.01 | 317.16 | 60795 | 990.61 | 4180.1 | 4054.9 | 1.0309 | 0.00060667 | 6.1242e-07 | 0.63607 | 1.5361e-07 | 3.9869 | liquid
45.01 | 318.16 | 60795 | 990.19 | 4180.2 | 4050.2 | 1.0321 | 0.00059596 | 6.0186e-07 | 0.63738 | 1.5399e-07 | 3.9086 | liquid
46.01 | 319.16 | 60795 | 989.77 | 4180.4 | 4045.5 | 1.0333 | 0.00058555 | 5.916e-07 | 0.63867 | 1.5436e-07 | 3.8327 | liquid
47.01 | 320.16 | 60795 | 989.34 | 4180.7 | 4040.7 | 1.0346 | 0.00057543 | 5.8163e-07 | 0.63993 | 1.5472e-07 | 3.7593 | liquid
48.01 | 321.16 | 60795 | 988.9 | 4180.9 | 4035.9 | 1.0359 | 0.0005656 | 5.7195e-07 | 0.64117 | 1.5508e-07 | 3.6881 | liquid
49.01 | 322.16 | 60795 | 988.46 | 4181.2 | 4031.1 | 1.0372 | 0.00055604 | 5.6253e-07 | 0.64239 | 1.5543e-07 | 3.6192 | liquid
50.01 | 323.16 | 60795 | 988.01 | 4181.4 | 4026.2 | 1.0385 | 0.00054675 | 5.5339e-07 | 0.64359 | 1.5579e-07 | 3.5522 | liquid
51.01 | 324.16 | 60795 | 987.56 | 4181.7 | 4021.4 | 1.0399 | 0.00053771 | 5.4448e-07 | 0.64476 | 1.5613e-07 | 3.4874 | liquid
52.01 | 325.16 | 60795 | 987.09 | 4182 | 4016.5 | 1.0412 | 0.00052891 | 5.3583e-07 | 0.64592 | 1.5647e-07 | 3.4244 | liquid
53.01 | 326.16 | 60795 | 986.63 | 4182.4 | 4011.5 | 1.0426 | 0.00052034 | 5.2739e-07 | 0.64705 | 1.568e-07 | 3.3634 | liquid
54.01 | 327.16 | 60795 | 986.15 | 4182.7 | 4006.6 | 1.044 | 0.00051201 | 5.192e-07 | 0.64816 | 1.5714e-07 | 3.3041 | liquid
55.01 | 328.16 | 60795 | 985.67 | 4183.1 | 4001.6 | 1.0454 | 0.00050389 | 5.1122e-07 | 0.64925 | 1.5746e-07 | 3.2465 | liquid
56.01 | 329.16 | 60795 | 985.18 | 4183.4 | 3996.6 | 1.0467 | 0.00049598 | 5.0344e-07 | 0.65032 | 1.5779e-07 | 3.1906 | liquid
57.01 | 330.16 | 60795 | 984.69 | 4183.8 | 3991.6 | 1.0482 | 0.00048828 | 4.9587e-07 | 0.65136 | 1.5811e-07 | 3.1363 | liquid
58.01 | 331.16 | 60795 | 984.19 | 4184.2 | 3986.6 | 1.0496 | 0.00048077 | 4.8849e-07 | 0.65239 | 1.5842e-07 | 3.0835 | liquid
59.01 | 332.16 | 60795 | 983.68 | 4184.6 | 3981.6 | 1.051 | 0.00047345 | 4.813e-07 | 0.65339 | 1.5873e-07 | 3.0322 | liquid
60.01 | 333.16 | 60795 | 983.17 | 4185 | 3976.5 | 1.0524 | 0.00046632 | 4.743e-07 | 0.65438 | 1.5904e-07 | 2.9823 | liquid
61.01 | 334.16 | 60795 | 982.66 | 4185.5 | 3971.4 | 1.0539 | 0.00045936 | 4.6747e-07 | 0.65534 | 1.5934e-07 | 2.9338 | liquid
62.01 | 335.16 | 60795 | 982.13 | 4186 | 3966.3 | 1.0554 | 0.00045257 | 4.608e-07 | 0.65628 | 1.5963e-07 | 2.8867 | liquid
63.01 | 336.16 | 60795 | 981.6 | 4186.4 | 3961.2 | 1.0569 | 0.00044595 | 4.5431e-07 | 0.6572 | 1.5993e-07 | 2.8407 | liquid
64.01 | 337.16 | 60795 | 981.07 | 4186.9 | 3956.1 | 1.0583 | 0.00043949 | 4.4797e-07 | 0.65811 | 1.6022e-07 | 2.796 | liquid
65.01 | 338.16 | 60795 | 980.53 | 4187.4 | 3951 | 1.0598 | 0.00043319 | 4.4179e-07 | 0.65899 | 1.605e-07 | 2.7526 | liquid
66.01 | 339.16 | 60795 | 979.98 | 4187.9 | 3945.8 | 1.0614 | 0.00042703 | 4.3575e-07 | 0.65985 | 1.6078e-07 | 2.7103 | liquid
67.01 | 340.16 | 60795 | 979.43 | 4188.5 | 3940.7 | 1.0629 | 0.00042102 | 4.2986e-07 | 0.6607 | 1.6105e-07 | 2.6691 | liquid
68.01 | 341.16 | 60795 | 978.87 | 4189 | 3935.5 | 1.0644 | 0.00041516 | 4.2412e-07 | 0.66152 | 1.6133e-07 | 2.629 | liquid
69.01 | 342.16 | 60795 | 978.31 | 4189.6 | 3930.3 | 1.066 | 0.00040943 | 4.1851e-07 | 0.66233 | 1.6159e-07 | 2.5899 | liquid
70.01 | 343.16 | 60795 | 977.74 | 4190.2 | 3925.1 | 1.0675 | 0.00040383 | 4.1302e-07 | 0.66311 | 1.6186e-07 | 2.5518 | liquid
71.01 | 344.16 | 60795 | 977.17 | 4190.8 | 3919.9 | 1.0691 | 0.00039836 | 4.0767e-07 | 0.66388 | 1.6211e-07 | 2.5147 | liquid
72.01 | 345.16 | 60795 | 976.59 | 4191.4 | 3914.7 | 1.0707 | 0.00039301 | 4.0243e-07 | 0.66463 | 1.6237e-07 | 2.4785 | liquid
73.01 | 346.16 | 60795 | 976 | 4192 | 3909.5 | 1.0723 | 0.00038778 | 3.9732e-07 | 0.66536 | 1.6262e-07 | 2.4431 | liquid
74.01 | 347.16 | 60795 | 975.41 | 4192.6 | 3904.3 | 1.0738 | 0.00038267 | 3.9232e-07 | 0.66608 | 1.6288e-07 | 2.4087 | liquid
75.01 | 348.16 | 60795 | 974.82 | 4193.3 | 3899.1 | 1.0755 | 0.00037768 | 3.8744e-07 | 0.66678 | 1.6312e-07 | 2.3752 | liquid
76.01 | 349.16 | 60795 | 974.22 | 4194 | 3893.8 | 1.0771 | 0.00037279 | 3.8265e-07 | 0.66745 | 1.6336e-07 | 2.3425 | liquid
77.01 | 350.16 | 60795 | 973.61 | 4194.7 | 3888.6 | 1.0787 | 0.00036802 | 3.78e-07 | 0.66812 | 1.6359e-07 | 2.3106 | liquid
78.01 | 351.16 | 60795 | 973 | 4195.4 | 3883.4 | 1.0803 | 0.00036334 | 3.7342e-07 | 0.66876 | 1.6383e-07 | 2.2794 | liquid
79.01 | 352.16 | 60795 | 972.39 | 4196.1 | 3878.1 | 1.082 | 0.00035877 | 3.6896e-07 | 0.66939 | 1.6406e-07 | 2.249 | liquid
80.01 | 353.16 | 60795 | 971.77 | 4196.9 | 3872.9 | 1.0837 | 0.00035429 | 3.6458e-07 | 0.67 | 1.6428e-07 | 2.2193 | liquid
81.01 | 354.16 | 60795 | 971.14 | 4197.6 | 3867.6 | 1.0853 | 0.00034991 | 3.6031e-07 | 0.6706 | 1.6451e-07 | 2.1903 | liquid
82.01 | 355.16 | 60795 | 970.51 | 4198.4 | 3862.4 | 1.087 | 0.00034562 | 3.5612e-07 | 0.67117 | 1.6472e-07 | 2.162 | liquid
83.01 | 356.16 | 60795 | 969.87 | 4199.2 | 3857.1 | 1.0887 | 0.00034143 | 3.5204e-07 | 0.67174 | 1.6494e-07 | 2.1344 | liquid
84.01 | 357.16 | 60795 | 969.23 | 4200 | 3851.9 | 1.0904 | 0.00033732 | 3.4803e-07 | 0.67228 | 1.6515e-07 | 2.1074 | liquid
85.01 | 358.16 | 60795 | 968.59 | 4200.8 | 3846.6 | 1.0921 | 0.00033329 | 3.441e-07 | 0.67282 | 1.6536e-07 | 2.0809 | liquid
85.93 | 359.08 | 60795 | 967.99 | 4201.6 | 3841.8 | 1.0937 | 0.00032968 | 3.4058e-07 | 0.67329 | 1.6555e-07 | 2.0573 | liquid
85.93 | 359.08 | 60795 | 0.36607 | 2029.6 | 1522.8 | 1.3328 | 1.1791e-05 | 3.221e-05 | 0.023601 | 3.1766e-05 | 1.014 | gas
86.01 | 359.16 | 60795 | 0.36598 | 2029.3 | 1522.6 | 1.3328 | 1.1794e-05 | 3.2226e-05 | 0.023606 | 3.1785e-05 | 1.0139 | gas
87.01 | 360.16 | 60795 | 0.3649 | 2025.6 | 1519.9 | 1.3327 | 1.183e-05 | 3.242e-05 | 0.023675 | 3.203e-05 | 1.0122 | gas
88.01 | 361.16 | 60795 | 0.36384 | 2022.1 | 1517.3 | 1.3327 | 1.1866e-05 | 3.2613e-05 | 0.023743 | 3.2272e-05 | 1.0106 | gas
89.01 | 362.16 | 60795 | 0.36277 | 2018.8 | 1515 | 1.3325 | 1.1903e-05 | 3.2811e-05 | 0.023812 | 3.2514e-05 | 1.0091 | gas
90.01 | 363.16 | 60795 | 0.36172 | 2015.8 | 1512.8 | 1.3325 | 1.1939e-05 | 3.3006e-05 | 0.023882 | 3.2753e-05 | 1.0077 | gas
91.01 | 364.16 | 60795 | 0.36067 | 2012.9 | 1510.8 | 1.3323 | 1.1975e-05 | 3.3202e-05 | 0.023952 | 3.2992e-05 | 1.0064 | gas
92.01 | 365.16 | 60795 | 0.35963 | 2010.2 | 1508.9 | 1.3322 | 1.2011e-05 | 3.3398e-05 | 0.024022 | 3.3229e-05 | 1.0051 | gas
93.01 | 366.16 | 60795 | 0.3586 | 2007.6 | 1507.1 | 1.3321 | 1.2048e-05 | 3.3597e-05 | 0.024092 | 3.3465e-05 | 1.004 | gas
94.01 | 367.16 | 60795 | 0.35757 | 2005.2 | 1505.4 | 1.332 | 1.2084e-05 | 3.3795e-05 | 0.024163 | 3.37e-05 | 1.0028 | gas
95.01 | 368.16 | 60795 | 0.35655 | 2002.8 | 1503.8 | 1.3318 | 1.2121e-05 | 3.3995e-05 | 0.024234 | 3.3937e-05 | 1.0017 | gas
96.01 | 369.16 | 60795 | 0.35554 | 2000.6 | 1502.4 | 1.3316 | 1.2157e-05 | 3.4193e-05 | 0.024306 | 3.4172e-05 | 1.0006 | gas
97.01 | 370.16 | 60795 | 0.35453 | 1998.5 | 1500.9 | 1.3315 | 1.2194e-05 | 3.4395e-05 | 0.024377 | 3.4405e-05 | 0.9997 | gas
98.01 | 371.16 | 60795 | 0.35353 | 1996.5 | 1499.6 | 1.3314 | 1.223e-05 | 3.4594e-05 | 0.02445 | 3.464e-05 | 0.99866 | gas
99.01 | 372.16 | 60795 | 0.35253 | 1994.6 | 1498.3 | 1.3312 | 1.2267e-05 | 3.4797e-05 | 0.024522 | 3.4874e-05 | 0.99779 | gas
100.01 | 373.16 | 60795 | 0.35155 | 1992.7 | 1497.1 | 1.331 | 1.2304e-05 | 3.4999e-05 | 0.024595 | 3.5109e-05 | 0.99688 | gas
0.01 | 273.16 | 70927.5 | 999.83 | 4219.6 | 4217.1 | 1.0006 | 0.001791 | 1.7913e-06 | 0.56108 | 1.3299e-07 | 13.4692 | liquid
1.01 | 274.16 | 70927.5 | 999.89 | 4216.2 | 4214.9 | 1.0003 | 0.0017303 | 1.7305e-06 | 0.56297 | 1.3354e-07 | 12.9586 | liquid
2.01 | 275.16 | 70927.5 | 999.93 | 4213.1 | 4212.6 | 1.0001 | 0.0016729 | 1.673e-06 | 0.56487 | 1.3408e-07 | 12.4774 | liquid
3.01 | 276.16 | 70927.5 | 999.95 | 4210.3 | 4210.1 | 1 | 0.0016185 | 1.6186e-06 | 0.56677 | 1.3462e-07 | 12.0232 | liquid
4.01 | 277.16 | 70927.5 | 999.96 | 4207.6 | 4207.6 | 1 | 0.0015668 | 1.5669e-06 | 0.56868 | 1.3516e-07 | 11.5926 | liquid
5.01 | 278.16 | 70927.5 | 999.95 | 4205.1 | 4205 | 1 | 0.0015177 | 1.5178e-06 | 0.57058 | 1.3569e-07 | 11.1853 | liquid
6.01 | 279.16 | 70927.5 | 999.93 | 4202.9 | 4202.3 | 1.0001 | 0.001471 | 1.4711e-06 | 0.57248 | 1.3622e-07 | 10.7994 | liquid
7.01 | 280.16 | 70927.5 | 999.89 | 4200.7 | 4199.5 | 1.0003 | 0.0014266 | 1.4268e-06 | 0.57438 | 1.3675e-07 | 10.4334 | liquid
8.01 | 281.16 | 70927.5 | 999.84 | 4198.8 | 4196.6 | 1.0005 | 0.0013843 | 1.3845e-06 | 0.57627 | 1.3727e-07 | 10.0862 | liquid
9.01 | 282.16 | 70927.5 | 999.77 | 4196.9 | 4193.7 | 1.0008 | 0.001344 | 1.3443e-06 | 0.57816 | 1.3779e-07 | 9.7562 | liquid
10.01 | 283.16 | 70927.5 | 999.69 | 4195.3 | 4190.7 | 1.0011 | 0.0013055 | 1.3059e-06 | 0.58005 | 1.383e-07 | 9.4422 | liquid
11.01 | 284.16 | 70927.5 | 999.59 | 4193.7 | 4187.6 | 1.0015 | 0.0012688 | 1.2693e-06 | 0.58193 | 1.3882e-07 | 9.1437 | liquid
12.01 | 285.16 | 70927.5 | 999.48 | 4192.3 | 4184.4 | 1.0019 | 0.0012337 | 1.2343e-06 | 0.58381 | 1.3933e-07 | 8.8591 | liquid
13.01 | 286.16 | 70927.5 | 999.36 | 4190.9 | 4181.2 | 1.0023 | 0.0012001 | 1.2009e-06 | 0.58568 | 1.3984e-07 | 8.5875 | liquid
14.01 | 287.16 | 70927.5 | 999.23 | 4189.7 | 4177.9 | 1.0028 | 0.001168 | 1.1689e-06 | 0.58753 | 1.4034e-07 | 8.3291 | liquid
15.01 | 288.16 | 70927.5 | 999.09 | 4188.6 | 4174.5 | 1.0034 | 0.0011373 | 1.1383e-06 | 0.58938 | 1.4084e-07 | 8.0826 | liquid
16.01 | 289.16 | 70927.5 | 998.93 | 4187.5 | 4171.1 | 1.0039 | 0.0011078 | 1.109e-06 | 0.59122 | 1.4134e-07 | 7.8463 | liquid
17.01 | 290.16 | 70927.5 | 998.76 | 4186.6 | 4167.6 | 1.0046 | 0.0010795 | 1.0808e-06 | 0.59305 | 1.4183e-07 | 7.6207 | liquid
18.01 | 291.16 | 70927.5 | 998.58 | 4185.7 | 4164 | 1.0052 | 0.0010524 | 1.0539e-06 | 0.59487 | 1.4232e-07 | 7.405 | liquid
19.01 | 292.16 | 70927.5 | 998.39 | 4184.9 | 4160.4 | 1.0059 | 0.0010264 | 1.0281e-06 | 0.59667 | 1.4281e-07 | 7.1989 | liquid
20.01 | 293.16 | 70927.5 | 998.19 | 4184.1 | 4156.8 | 1.0066 | 0.0010014 | 1.0032e-06 | 0.59847 | 1.4329e-07 | 7.0011 | liquid
21.01 | 294.16 | 70927.5 | 997.98 | 4183.5 | 4153 | 1.0073 | 0.00097733 | 9.7931e-07 | 0.60024 | 1.4377e-07 | 6.8117 | liquid
22.01 | 295.16 | 70927.5 | 997.76 | 4182.9 | 4149.3 | 1.0081 | 0.00095421 | 9.5635e-07 | 0.60201 | 1.4424e-07 | 6.6301 | liquid
23.01 | 296.16 | 70927.5 | 997.52 | 4182.3 | 4145.4 | 1.0089 | 0.00093195 | 9.3427e-07 | 0.60375 | 1.4472e-07 | 6.4558 | liquid
24.01 | 297.16 | 70927.5 | 997.28 | 4181.8 | 4141.6 | 1.0097 | 0.00091053 | 9.1301e-07 | 0.60548 | 1.4518e-07 | 6.2887 | liquid
25.01 | 298.16 | 70927.5 | 997.03 | 4181.4 | 4137.6 | 1.0106 | 0.00088989 | 8.9254e-07 | 0.6072 | 1.4565e-07 | 6.1281 | liquid
26.01 | 299.16 | 70927.5 | 996.77 | 4181 | 4133.7 | 1.0114 | 0.00086999 | 8.7281e-07 | 0.6089 | 1.4611e-07 | 5.9738 | liquid
27.01 | 300.16 | 70927.5 | 996.5 | 4180.7 | 4129.6 | 1.0124 | 0.00085081 | 8.538e-07 | 0.61058 | 1.4656e-07 | 5.8256 | liquid
28.01 | 301.16 | 70927.5 | 996.22 | 4180.4 | 4125.6 | 1.0133 | 0.0008323 | 8.3546e-07 | 0.61224 | 1.4701e-07 | 5.683 | liquid
29.01 | 302.16 | 70927.5 | 995.93 | 4180.1 | 4121.4 | 1.0142 | 0.00081443 | 8.1776e-07 | 0.61388 | 1.4746e-07 | 5.5457 | liquid
30.01 | 303.16 | 70927.5 | 995.63 | 4179.9 | 4117.3 | 1.0152 | 0.00079718 | 8.0068e-07 | 0.6155 | 1.479e-07 | 5.4137 | liquid
31.01 | 304.16 | 70927.5 | 995.33 | 4179.7 | 4113.1 | 1.0162 | 0.00078051 | 7.8417e-07 | 0.61711 | 1.4834e-07 | 5.2864 | liquid
32.01 | 305.16 | 70927.5 | 995.01 | 4179.6 | 4108.8 | 1.0172 | 0.0007644 | 7.6823e-07 | 0.61869 | 1.4877e-07 | 5.164 | liquid
33.01 | 306.16 | 70927.5 | 994.69 | 4179.5 | 4104.5 | 1.0183 | 0.00074882 | 7.5282e-07 | 0.62026 | 1.492e-07 | 5.0458 | liquid
34.01 | 307.16 | 70927.5 | 994.36 | 4179.4 | 4100.2 | 1.0193 | 0.00073375 | 7.3791e-07 | 0.6218 | 1.4962e-07 | 4.9319 | liquid
35.01 | 308.16 | 70927.5 | 994.02 | 4179.3 | 4095.8 | 1.0204 | 0.00071917 | 7.235e-07 | 0.62333 | 1.5004e-07 | 4.8219 | liquid
36.01 | 309.16 | 70927.5 | 993.67 | 4179.3 | 4091.4 | 1.0215 | 0.00070505 | 7.0954e-07 | 0.62483 | 1.5046e-07 | 4.7159 | liquid
37.01 | 310.16 | 70927.5 | 993.31 | 4179.3 | 4087 | 1.0226 | 0.00069138 | 6.9604e-07 | 0.62631 | 1.5087e-07 | 4.6135 | liquid
38.01 | 311.16 | 70927.5 | 992.95 | 4179.4 | 4082.5 | 1.0237 | 0.00067814 | 6.8295e-07 | 0.62777 | 1.5127e-07 | 4.5147 | liquid
39.01 | 312.16 | 70927.5 | 992.58 | 4179.4 | 4078 | 1.0249 | 0.0006653 | 6.7027e-07 | 0.62921 | 1.5168e-07 | 4.4191 | liquid
40.01 | 313.16 | 70927.5 | 992.2 | 4179.5 | 4073.4 | 1.026 | 0.00065285 | 6.5798e-07 | 0.63063 | 1.5207e-07 | 4.3268 | liquid
41.01 | 314.16 | 70927.5 | 991.81 | 4179.6 | 4068.9 | 1.0272 | 0.00064078 | 6.4607e-07 | 0.63202 | 1.5246e-07 | 4.2375 | liquid
42.01 | 315.16 | 70927.5 | 991.42 | 4179.7 | 4064.2 | 1.0284 | 0.00062907 | 6.3451e-07 | 0.6334 | 1.5285e-07 | 4.1511 | liquid
43.01 | 316.16 | 70927.5 | 991.02 | 4179.9 | 4059.6 | 1.0296 | 0.00061771 | 6.2331e-07 | 0.63475 | 1.5323e-07 | 4.0677 | liquid
44.01 | 317.16 | 70927.5 | 990.61 | 4180 | 4054.9 | 1.0309 | 0.00060667 | 6.1242e-07 | 0.63608 | 1.5361e-07 | 3.9867 | liquid
45.01 | 318.16 | 70927.5 | 990.2 | 4180.2 | 4050.2 | 1.0321 | 0.00059596 | 6.0186e-07 | 0.63738 | 1.5399e-07 | 3.9086 | liquid
46.01 | 319.16 | 70927.5 | 989.77 | 4180.4 | 4045.5 | 1.0333 | 0.00058555 | 5.916e-07 | 0.63867 | 1.5436e-07 | 3.8327 | liquid
47.01 | 320.16 | 70927.5 | 989.34 | 4180.6 | 4040.7 | 1.0346 | 0.00057543 | 5.8163e-07 | 0.63993 | 1.5472e-07 | 3.7592 | liquid
48.01 | 321.16 | 70927.5 | 988.91 | 4180.9 | 4035.9 | 1.0359 | 0.0005656 | 5.7194e-07 | 0.64117 | 1.5508e-07 | 3.6881 | liquid
49.01 | 322.16 | 70927.5 | 988.47 | 4181.1 | 4031.1 | 1.0372 | 0.00055605 | 5.6254e-07 | 0.64239 | 1.5543e-07 | 3.6191 | liquid
50.01 | 323.16 | 70927.5 | 988.02 | 4181.4 | 4026.2 | 1.0385 | 0.00054675 | 5.5338e-07 | 0.64359 | 1.5578e-07 | 3.5522 | liquid
51.01 | 324.16 | 70927.5 | 987.56 | 4181.7 | 4021.3 | 1.0399 | 0.00053771 | 5.4448e-07 | 0.64477 | 1.5613e-07 | 3.4874 | liquid
52.01 | 325.16 | 70927.5 | 987.1 | 4182 | 4016.4 | 1.0412 | 0.00052891 | 5.3582e-07 | 0.64592 | 1.5647e-07 | 3.4244 | liquid
53.01 | 326.16 | 70927.5 | 986.63 | 4182.3 | 4011.5 | 1.0426 | 0.00052035 | 5.274e-07 | 0.64705 | 1.5681e-07 | 3.3634 | liquid
54.01 | 327.16 | 70927.5 | 986.16 | 4182.7 | 4006.6 | 1.044 | 0.00051201 | 5.192e-07 | 0.64816 | 1.5714e-07 | 3.3041 | liquid
55.01 | 328.16 | 70927.5 | 985.67 | 4183 | 4001.6 | 1.0453 | 0.00050389 | 5.1122e-07 | 0.64925 | 1.5747e-07 | 3.2465 | liquid
56.01 | 329.16 | 70927.5 | 985.19 | 4183.4 | 3996.6 | 1.0467 | 0.00049598 | 5.0344e-07 | 0.65032 | 1.5779e-07 | 3.1906 | liquid
57.01 | 330.16 | 70927.5 | 984.69 | 4183.8 | 3991.6 | 1.0482 | 0.00048828 | 4.9587e-07 | 0.65137 | 1.5811e-07 | 3.1363 | liquid
58.01 | 331.16 | 70927.5 | 984.19 | 4184.2 | 3986.6 | 1.0496 | 0.00048077 | 4.8849e-07 | 0.65239 | 1.5842e-07 | 3.0835 | liquid
59.01 | 332.16 | 70927.5 | 983.69 | 4184.6 | 3981.5 | 1.051 | 0.00047345 | 4.813e-07 | 0.6534 | 1.5873e-07 | 3.0321 | liquid
60.01 | 333.16 | 70927.5 | 983.18 | 4185 | 3976.5 | 1.0524 | 0.00046632 | 4.743e-07 | 0.65438 | 1.5904e-07 | 2.9823 | liquid
61.01 | 334.16 | 70927.5 | 982.66 | 4185.5 | 3971.4 | 1.0539 | 0.00045936 | 4.6747e-07 | 0.65534 | 1.5934e-07 | 2.9338 | liquid
62.01 | 335.16 | 70927.5 | 982.14 | 4185.9 | 3966.3 | 1.0554 | 0.00045257 | 4.608e-07 | 0.65629 | 1.5964e-07 | 2.8865 | liquid
63.01 | 336.16 | 70927.5 | 981.61 | 4186.4 | 3961.2 | 1.0569 | 0.00044595 | 4.543e-07 | 0.65721 | 1.5993e-07 | 2.8407 | liquid
64.01 | 337.16 | 70927.5 | 981.07 | 4186.9 | 3956.1 | 1.0583 | 0.0004395 | 4.4798e-07 | 0.65811 | 1.6022e-07 | 2.7961 | liquid
65.01 | 338.16 | 70927.5 | 980.53 | 4187.4 | 3951 | 1.0598 | 0.00043319 | 4.4179e-07 | 0.65899 | 1.605e-07 | 2.7526 | liquid
66.01 | 339.16 | 70927.5 | 979.99 | 4187.9 | 3945.8 | 1.0614 | 0.00042704 | 4.3576e-07 | 0.65986 | 1.6078e-07 | 2.7103 | liquid
67.01 | 340.16 | 70927.5 | 979.43 | 4188.4 | 3940.7 | 1.0629 | 0.00042103 | 4.2987e-07 | 0.6607 | 1.6106e-07 | 2.6691 | liquid
68.01 | 341.16 | 70927.5 | 978.88 | 4189 | 3935.5 | 1.0644 | 0.00041516 | 4.2412e-07 | 0.66153 | 1.6133e-07 | 2.6289 | liquid
69.01 | 342.16 | 70927.5 | 978.31 | 4189.6 | 3930.3 | 1.066 | 0.00040943 | 4.1851e-07 | 0.66233 | 1.6159e-07 | 2.5899 | liquid
70.01 | 343.16 | 70927.5 | 977.75 | 4190.1 | 3925.1 | 1.0675 | 0.00040383 | 4.1302e-07 | 0.66312 | 1.6186e-07 | 2.5517 | liquid
71.01 | 344.16 | 70927.5 | 977.17 | 4190.7 | 3919.9 | 1.0691 | 0.00039836 | 4.0767e-07 | 0.66389 | 1.6212e-07 | 2.5146 | liquid
72.01 | 345.16 | 70927.5 | 976.59 | 4191.3 | 3914.7 | 1.0707 | 0.00039301 | 4.0243e-07 | 0.66464 | 1.6238e-07 | 2.4784 | liquid
73.01 | 346.16 | 70927.5 | 976.01 | 4192 | 3909.5 | 1.0723 | 0.00038779 | 3.9732e-07 | 0.66537 | 1.6263e-07 | 2.4432 | liquid
74.01 | 347.16 | 70927.5 | 975.42 | 4192.6 | 3904.3 | 1.0738 | 0.00038268 | 3.9232e-07 | 0.66608 | 1.6287e-07 | 2.4088 | liquid
75.01 | 348.16 | 70927.5 | 974.82 | 4193.3 | 3899 | 1.0755 | 0.00037768 | 3.8744e-07 | 0.66678 | 1.6312e-07 | 2.3752 | liquid
76.01 | 349.16 | 70927.5 | 974.22 | 4194 | 3893.8 | 1.0771 | 0.0003728 | 3.8267e-07 | 0.66746 | 1.6336e-07 | 2.3425 | liquid
77.01 | 350.16 | 70927.5 | 973.62 | 4194.6 | 3888.6 | 1.0787 | 0.00036802 | 3.7799e-07 | 0.66812 | 1.636e-07 | 2.3105 | liquid
78.01 | 351.16 | 70927.5 | 973.01 | 4195.4 | 3883.3 | 1.0804 | 0.00036334 | 3.7342e-07 | 0.66877 | 1.6383e-07 | 2.2793 | liquid
79.01 | 352.16 | 70927.5 | 972.39 | 4196.1 | 3878.1 | 1.082 | 0.00035877 | 3.6896e-07 | 0.66939 | 1.6406e-07 | 2.249 | liquid
80.01 | 353.16 | 70927.5 | 971.77 | 4196.8 | 3872.8 | 1.0837 | 0.0003543 | 3.6459e-07 | 0.67001 | 1.6429e-07 | 2.2193 | liquid
81.01 | 354.16 | 70927.5 | 971.14 | 4197.6 | 3867.6 | 1.0853 | 0.00034991 | 3.6031e-07 | 0.6706 | 1.6451e-07 | 2.1903 | liquid
82.01 | 355.16 | 70927.5 | 970.51 | 4198.4 | 3862.3 | 1.087 | 0.00034563 | 3.5613e-07 | 0.67118 | 1.6472e-07 | 2.162 | liquid
83.01 | 356.16 | 70927.5 | 969.88 | 4199.2 | 3857.1 | 1.0887 | 0.00034143 | 3.5203e-07 | 0.67174 | 1.6494e-07 | 2.1344 | liquid
84.01 | 357.16 | 70927.5 | 969.24 | 4200 | 3851.8 | 1.0904 | 0.00033732 | 3.4803e-07 | 0.67229 | 1.6515e-07 | 2.1073 | liquid
85.01 | 358.16 | 70927.5 | 968.59 | 4200.8 | 3846.6 | 1.0921 | 0.00033329 | 3.441e-07 | 0.67282 | 1.6536e-07 | 2.0809 | liquid
86.01 | 359.16 | 70927.5 | 967.94 | 4201.7 | 3841.3 | 1.0938 | 0.00032935 | 3.4026e-07 | 0.67334 | 1.6556e-07 | 2.0552 | liquid
87.01 | 360.16 | 70927.5 | 967.28 | 4202.5 | 3836.1 | 1.0955 | 0.00032549 | 3.365e-07 | 0.67384 | 1.6577e-07 | 2.03 | liquid
88.01 | 361.16 | 70927.5 | 966.62 | 4203.4 | 3830.8 | 1.0973 | 0.0003217 | 3.3281e-07 | 0.67433 | 1.6596e-07 | 2.0053 | liquid
89.01 | 362.16 | 70927.5 | 965.96 | 4204.4 | 3825.6 | 1.099 | 0.000318 | 3.2921e-07 | 0.6748 | 1.6615e-07 | 1.9813 | liquid
89.93 | 363.08 | 70927.5 | 965.34 | 4205.2 | 3820.8 | 1.1006 | 0.00031465 | 3.2595e-07 | 0.67522 | 1.6633e-07 | 1.9596 | liquid
89.93 | 363.08 | 70927.5 | 0.42287 | 2042.7 | 1531.4 | 1.3339 | 1.1927e-05 | 2.8205e-05 | 0.024012 | 2.7798e-05 | 1.0146 | gas
90.01 | 363.16 | 70927.5 | 0.42277 | 2042.4 | 1531.2 | 1.3339 | 1.193e-05 | 2.8219e-05 | 0.024018 | 2.7816e-05 | 1.0145 | gas
91.01 | 364.16 | 70927.5 | 0.42154 | 2038.5 | 1528.4 | 1.3337 | 1.1966e-05 | 2.8386e-05 | 0.024086 | 2.8029e-05 | 1.0127 | gas
92.01 | 365.16 | 70927.5 | 0.42031 | 2034.8 | 1525.8 | 1.3336 | 1.2002e-05 | 2.8555e-05 | 0.024154 | 2.8242e-05 | 1.0111 | gas
93.01 | 366.16 | 70927.5 | 0.41909 | 2031.4 | 1523.3 | 1.3336 | 1.2039e-05 | 2.8727e-05 | 0.024223 | 2.8453e-05 | 1.0096 | gas
94.01 | 367.16 | 70927.5 | 0.41788 | 2028.1 | 1521.1 | 1.3333 | 1.2075e-05 | 2.8896e-05 | 0.024292 | 2.8663e-05 | 1.0081 | gas
95.01 | 368.16 | 70927.5 | 0.41668 | 2025.1 | 1518.9 | 1.3333 | 1.2112e-05 | 2.9068e-05 | 0.024362 | 2.8871e-05 | 1.0068 | gas
96.01 | 369.16 | 70927.5 | 0.41548 | 2022.2 | 1516.9 | 1.3331 | 1.2148e-05 | 2.9238e-05 | 0.024431 | 2.9078e-05 | 1.0055 | gas
97.01 | 370.16 | 70927.5 | 0.41429 | 2019.4 | 1515 | 1.3329 | 1.2185e-05 | 2.9412e-05 | 0.024502 | 2.9287e-05 | 1.0043 | gas
98.01 | 371.16 | 70927.5 | 0.41311 | 2016.8 | 1513.2 | 1.3328 | 1.2222e-05 | 2.9585e-05 | 0.024572 | 2.9493e-05 | 1.0031 | gas
99.01 | 372.16 | 70927.5 | 0.41194 | 2014.4 | 1511.6 | 1.3326 | 1.2259e-05 | 2.9759e-05 | 0.024643 | 2.9697e-05 | 1.0021 | gas
100.01 | 373.16 | 70927.5 | 0.41078 | 2012 | 1510 | 1.3325 | 1.2296e-05 | 2.9933e-05 | 0.024715 | 2.9904e-05 | 1.001 | gas
0.01 | 273.16 | 81060 | 999.83 | 4219.5 | 4217.1 | 1.0006 | 0.001791 | 1.7913e-06 | 0.56108 | 1.33e-07 | 13.4689 | liquid
1.01 | 274.16 | 81060 | 999.89 | 4216.2 | 4214.8 | 1.0003 | 0.0017303 | 1.7305e-06 | 0.56298 | 1.3354e-07 | 12.9583 | liquid
2.01 | 275.16 | 81060 | 999.93 | 4213.1 | 4212.5 | 1.0001 | 0.0016729 | 1.673e-06 | 0.56488 | 1.3409e-07 | 12.4772 | liquid
3.01 | 276.16 | 81060 | 999.96 | 4210.2 | 4210.1 | 1 | 0.0016184 | 1.6185e-06 | 0.56678 | 1.3463e-07 | 12.0219 | liquid
4.01 | 277.16 | 81060 | 999.96 | 4207.6 | 4207.6 | 1 | 0.0015668 | 1.5669e-06 | 0.56868 | 1.3516e-07 | 11.5926 | liquid
5.01 | 278.16 | 81060 | 999.96 | 4205.1 | 4205 | 1 | 0.0015177 | 1.5178e-06 | 0.57058 | 1.3569e-07 | 11.1853 | liquid
6.01 | 279.16 | 81060 | 999.93 | 4202.8 | 4202.3 | 1.0001 | 0.001471 | 1.4711e-06 | 0.57248 | 1.3622e-07 | 10.7992 | liquid
7.01 | 280.16 | 81060 | 999.89 | 4200.7 | 4199.5 | 1.0003 | 0.0014266 | 1.4268e-06 | 0.57438 | 1.3675e-07 | 10.4334 | liquid
8.01 | 281.16 | 81060 | 999.84 | 4198.7 | 4196.6 | 1.0005 | 0.0013843 | 1.3845e-06 | 0.57628 | 1.3727e-07 | 10.0858 | liquid
9.01 | 282.16 | 81060 | 999.77 | 4196.9 | 4193.7 | 1.0008 | 0.001344 | 1.3443e-06 | 0.57817 | 1.3779e-07 | 9.756 | liquid
10.01 | 283.16 | 81060 | 999.69 | 4195.2 | 4190.6 | 1.0011 | 0.0013055 | 1.3059e-06 | 0.58006 | 1.3831e-07 | 9.4418 | liquid
11.01 | 284.16 | 81060 | 999.6 | 4193.7 | 4187.5 | 1.0015 | 0.0012688 | 1.2693e-06 | 0.58194 | 1.3882e-07 | 9.1435 | liquid
12.01 | 285.16 | 81060 | 999.49 | 4192.2 | 4184.4 | 1.0019 | 0.0012337 | 1.2343e-06 | 0.58381 | 1.3933e-07 | 8.8589 | liquid
13.01 | 286.16 | 81060 | 999.37 | 4190.9 | 4181.1 | 1.0023 | 0.0012001 | 1.2009e-06 | 0.58568 | 1.3984e-07 | 8.5875 | liquid
14.01 | 287.16 | 81060 | 999.24 | 4189.7 | 4177.8 | 1.0028 | 0.001168 | 1.1689e-06 | 0.58754 | 1.4034e-07 | 8.3289 | liquid
15.01 | 288.16 | 81060 | 999.09 | 4188.5 | 4174.5 | 1.0034 | 0.0011373 | 1.1383e-06 | 0.58939 | 1.4084e-07 | 8.0822 | liquid
16.01 | 289.16 | 81060 | 998.93 | 4187.5 | 4171 | 1.004 | 0.0011078 | 1.109e-06 | 0.59123 | 1.4134e-07 | 7.8462 | liquid
17.01 | 290.16 | 81060 | 998.77 | 4186.5 | 4167.5 | 1.0046 | 0.0010795 | 1.0808e-06 | 0.59306 | 1.4183e-07 | 7.6204 | liquid
18.01 | 291.16 | 81060 | 998.59 | 4185.6 | 4164 | 1.0052 | 0.0010524 | 1.0539e-06 | 0.59487 | 1.4232e-07 | 7.4049 | liquid
19.01 | 292.16 | 81060 | 998.4 | 4184.8 | 4160.4 | 1.0059 | 0.0010264 | 1.028e-06 | 0.59668 | 1.4281e-07 | 7.1986 | liquid
20.01 | 293.16 | 81060 | 998.2 | 4184.1 | 4156.7 | 1.0066 | 0.0010014 | 1.0032e-06 | 0.59847 | 1.4329e-07 | 7.0011 | liquid
21.01 | 294.16 | 81060 | 997.98 | 4183.4 | 4153 | 1.0073 | 0.00097733 | 9.7931e-07 | 0.60025 | 1.4377e-07 | 6.8114 | liquid
22.01 | 295.16 | 81060 | 997.76 | 4182.8 | 4149.2 | 1.0081 | 0.0009542 | 9.5634e-07 | 0.60201 | 1.4425e-07 | 6.6298 | liquid
23.01 | 296.16 | 81060 | 997.53 | 4182.3 | 4145.4 | 1.0089 | 0.00093195 | 9.3426e-07 | 0.60376 | 1.4472e-07 | 6.4557 | liquid
24.01 | 297.16 | 81060 | 997.29 | 4181.8 | 4141.5 | 1.0097 | 0.00091053 | 9.13e-07 | 0.60549 | 1.4519e-07 | 6.2886 | liquid
25.01 | 298.16 | 81060 | 997.04 | 4181.4 | 4137.6 | 1.0106 | 0.00088988 | 8.9252e-07 | 0.6072 | 1.4565e-07 | 6.128 | liquid
26.01 | 299.16 | 81060 | 996.77 | 4181 | 4133.6 | 1.0115 | 0.00086999 | 8.7281e-07 | 0.6089 | 1.4611e-07 | 5.9738 | liquid
27.01 | 300.16 | 81060 | 996.5 | 4180.6 | 4129.6 | 1.0123 | 0.00085081 | 8.538e-07 | 0.61058 | 1.4656e-07 | 5.8254 | liquid
28.01 | 301.16 | 81060 | 996.22 | 4180.3 | 4125.5 | 1.0133 | 0.0008323 | 8.3546e-07 | 0.61224 | 1.4701e-07 | 5.6828 | liquid
29.01 | 302.16 | 81060 | 995.93 | 4180.1 | 4121.4 | 1.0142 | 0.00081443 | 8.1776e-07 | 0.61388 | 1.4746e-07 | 5.5457 | liquid
30.01 | 303.16 | 81060 | 995.64 | 4179.9 | 4117.3 | 1.0152 | 0.00079718 | 8.0067e-07 | 0.61551 | 1.479e-07 | 5.4136 | liquid
31.01 | 304.16 | 81060 | 995.33 | 4179.7 | 4113 | 1.0162 | 0.00078051 | 7.8417e-07 | 0.61711 | 1.4834e-07 | 5.2864 | liquid
32.01 | 305.16 | 81060 | 995.02 | 4179.6 | 4108.8 | 1.0172 | 0.0007644 | 7.6823e-07 | 0.6187 | 1.4877e-07 | 5.1639 | liquid
33.01 | 306.16 | 81060 | 994.69 | 4179.4 | 4104.5 | 1.0182 | 0.00074882 | 7.5282e-07 | 0.62026 | 1.492e-07 | 5.0457 | liquid
34.01 | 307.16 | 81060 | 994.36 | 4179.4 | 4100.2 | 1.0193 | 0.00073375 | 7.3791e-07 | 0.62181 | 1.4962e-07 | 4.9318 | liquid
35.01 | 308.16 | 81060 | 994.02 | 4179.3 | 4095.8 | 1.0204 | 0.00071917 | 7.235e-07 | 0.62333 | 1.5004e-07 | 4.8219 | liquid
36.01 | 309.16 | 81060 | 993.67 | 4179.3 | 4091.4 | 1.0215 | 0.00070505 | 7.0954e-07 | 0.62483 | 1.5046e-07 | 4.7159 | liquid
37.01 | 310.16 | 81060 | 993.32 | 4179.3 | 4087 | 1.0226 | 0.00069138 | 6.9603e-07 | 0.62632 | 1.5087e-07 | 4.6134 | liquid
38.01 | 311.16 | 81060 | 992.95 | 4179.3 | 4082.5 | 1.0237 | 0.00067814 | 6.8295e-07 | 0.62778 | 1.5128e-07 | 4.5146 | liquid
39.01 | 312.16 | 81060 | 992.58 | 4179.4 | 4078 | 1.0249 | 0.0006653 | 6.7027e-07 | 0.62921 | 1.5168e-07 | 4.4191 | liquid
40.01 | 313.16 | 81060 | 992.2 | 4179.5 | 4073.4 | 1.026 | 0.00065285 | 6.5798e-07 | 0.63063 | 1.5207e-07 | 4.3268 | liquid
41.01 | 314.16 | 81060 | 991.82 | 4179.6 | 4068.8 | 1.0272 | 0.00064078 | 6.4606e-07 | 0.63203 | 1.5246e-07 | 4.2375 | liquid
42.01 | 315.16 | 81060 | 991.42 | 4179.7 | 4064.2 | 1.0284 | 0.00062907 | 6.3451e-07 | 0.6334 | 1.5285e-07 | 4.1511 | liquid
43.01 | 316.16 | 81060 | 991.02 | 4179.8 | 4059.6 | 1.0296 | 0.00061771 | 6.2331e-07 | 0.63475 | 1.5324e-07 | 4.0676 | liquid
44.01 | 317.16 | 81060 | 990.61 | 4180 | 4054.9 | 1.0309 | 0.00060667 | 6.1242e-07 | 0.63608 | 1.5361e-07 | 3.9867 | liquid
45.01 | 318.16 | 81060 | 990.2 | 4180.2 | 4050.2 | 1.0321 | 0.00059596 | 6.0186e-07 | 0.63739 | 1.5399e-07 | 3.9085 | liquid
46.01 | 319.16 | 81060 | 989.78 | 4180.4 | 4045.4 | 1.0334 | 0.00058555 | 5.916e-07 | 0.63867 | 1.5435e-07 | 3.8327 | liquid
47.01 | 320.16 | 81060 | 989.35 | 4180.6 | 4040.7 | 1.0346 | 0.00057544 | 5.8163e-07 | 0.63994 | 1.5472e-07 | 3.7592 | liquid
48.01 | 321.16 | 81060 | 988.91 | 4180.9 | 4035.9 | 1.0359 | 0.00056561 | 5.7195e-07 | 0.64118 | 1.5508e-07 | 3.6881 | liquid
49.01 | 322.16 | 81060 | 988.47 | 4181.1 | 4031 | 1.0372 | 0.00055605 | 5.6254e-07 | 0.6424 | 1.5544e-07 | 3.6191 | liquid
50.01 | 323.16 | 81060 | 988.02 | 4181.4 | 4026.2 | 1.0385 | 0.00054675 | 5.5338e-07 | 0.6436 | 1.5579e-07 | 3.5522 | liquid
51.01 | 324.16 | 81060 | 987.57 | 4181.7 | 4021.3 | 1.0399 | 0.00053771 | 5.4448e-07 | 0.64477 | 1.5613e-07 | 3.4874 | liquid
52.01 | 325.16 | 81060 | 987.1 | 4182 | 4016.4 | 1.0412 | 0.00052891 | 5.3582e-07 | 0.64593 | 1.5647e-07 | 3.4244 | liquid
53.01 | 326.16 | 81060 | 986.63 | 4182.3 | 4011.5 | 1.0426 | 0.00052035 | 5.274e-07 | 0.64706 | 1.5681e-07 | 3.3633 | liquid
54.01 | 327.16 | 81060 | 986.16 | 4182.7 | 4006.5 | 1.044 | 0.00051201 | 5.192e-07 | 0.64817 | 1.5714e-07 | 3.304 | liquid
55.01 | 328.16 | 81060 | 985.68 | 4183 | 4001.6 | 1.0453 | 0.00050389 | 5.1121e-07 | 0.64926 | 1.5747e-07 | 3.2464 | liquid
56.01 | 329.16 | 81060 | 985.19 | 4183.4 | 3996.6 | 1.0467 | 0.00049598 | 5.0344e-07 | 0.65032 | 1.5779e-07 | 3.1906 | liquid
57.01 | 330.16 | 81060 | 984.7 | 4183.8 | 3991.6 | 1.0482 | 0.00048828 | 4.9587e-07 | 0.65137 | 1.5811e-07 | 3.1363 | liquid
58.01 | 331.16 | 81060 | 984.2 | 4184.2 | 3986.6 | 1.0496 | 0.00048077 | 4.8849e-07 | 0.6524 | 1.5842e-07 | 3.0834 | liquid
59.01 | 332.16 | 81060 | 983.69 | 4184.6 | 3981.5 | 1.051 | 0.00047345 | 4.813e-07 | 0.6534 | 1.5873e-07 | 3.0321 | liquid
60.01 | 333.16 | 81060 | 983.18 | 4185 | 3976.5 | 1.0524 | 0.00046632 | 4.743e-07 | 0.65439 | 1.5904e-07 | 2.9822 | liquid
61.01 | 334.16 | 81060 | 982.66 | 4185.4 | 3971.4 | 1.0539 | 0.00045936 | 4.6747e-07 | 0.65535 | 1.5934e-07 | 2.9337 | liquid
62.01 | 335.16 | 81060 | 982.14 | 4185.9 | 3966.3 | 1.0554 | 0.00045258 | 4.6081e-07 | 0.65629 | 1.5964e-07 | 2.8866 | liquid
63.01 | 336.16 | 81060 | 981.61 | 4186.4 | 3961.2 | 1.0569 | 0.00044596 | 4.5431e-07 | 0.65721 | 1.5993e-07 | 2.8407 | liquid
64.01 | 337.16 | 81060 | 981.08 | 4186.9 | 3956.1 | 1.0583 | 0.0004395 | 4.4798e-07 | 0.65812 | 1.6022e-07 | 2.7961 | liquid
65.01 | 338.16 | 81060 | 980.54 | 4187.4 | 3950.9 | 1.0599 | 0.00043319 | 4.4179e-07 | 0.659 | 1.605e-07 | 2.7526 | liquid
66.01 | 339.16 | 81060 | 979.99 | 4187.9 | 3945.8 | 1.0614 | 0.00042704 | 4.3576e-07 | 0.65986 | 1.6078e-07 | 2.7103 | liquid
67.01 | 340.16 | 81060 | 979.44 | 4188.4 | 3940.6 | 1.0629 | 0.00042103 | 4.2987e-07 | 0.66071 | 1.6106e-07 | 2.669 | liquid
68.01 | 341.16 | 81060 | 978.88 | 4189 | 3935.5 | 1.0644 | 0.00041516 | 4.2412e-07 | 0.66153 | 1.6133e-07 | 2.6289 | liquid
69.01 | 342.16 | 81060 | 978.32 | 4189.5 | 3930.3 | 1.0659 | 0.00040943 | 4.185e-07 | 0.66234 | 1.616e-07 | 2.5898 | liquid
70.01 | 343.16 | 81060 | 977.75 | 4190.1 | 3925.1 | 1.0675 | 0.00040383 | 4.1302e-07 | 0.66312 | 1.6186e-07 | 2.5517 | liquid
71.01 | 344.16 | 81060 | 977.18 | 4190.7 | 3919.9 | 1.0691 | 0.00039836 | 4.0766e-07 | 0.66389 | 1.6212e-07 | 2.5146 | liquid
72.01 | 345.16 | 81060 | 976.6 | 4191.3 | 3914.7 | 1.0707 | 0.00039301 | 4.0243e-07 | 0.66464 | 1.6238e-07 | 2.4784 | liquid
73.01 | 346.16 | 81060 | 976.01 | 4192 | 3909.5 | 1.0723 | 0.00038779 | 3.9732e-07 | 0.66537 | 1.6263e-07 | 2.4432 | liquid
74.01 | 347.16 | 81060 | 975.42 | 4192.6 | 3904.3 | 1.0738 | 0.00038268 | 3.9232e-07 | 0.66609 | 1.6288e-07 | 2.4087 | liquid
75.01 | 348.16 | 81060 | 974.83 | 4193.3 | 3899 | 1.0755 | 0.00037768 | 3.8743e-07 | 0.66679 | 1.6312e-07 | 2.3751 | liquid
76.01 | 349.16 | 81060 | 974.23 | 4193.9 | 3893.8 | 1.0771 | 0.0003728 | 3.8266e-07 | 0.66746 | 1.6336e-07 | 2.3424 | liquid
77.01 | 350.16 | 81060 | 973.62 | 4194.6 | 3888.6 | 1.0787 | 0.00036802 | 3.7799e-07 | 0.66813 | 1.636e-07 | 2.3105 | liquid
78.01 | 351.16 | 81060 | 973.01 | 4195.3 | 3883.3 | 1.0803 | 0.00036335 | 3.7343e-07 | 0.66877 | 1.6383e-07 | 2.2794 | liquid
79.01 | 352.16 | 81060 | 972.4 | 4196.1 | 3878.1 | 1.082 | 0.00035877 | 3.6895e-07 | 0.6694 | 1.6406e-07 | 2.2489 | liquid
80.01 | 353.16 | 81060 | 971.77 | 4196.8 | 3872.8 | 1.0837 | 0.0003543 | 3.6459e-07 | 0.67001 | 1.6429e-07 | 2.2193 | liquid
81.01 | 354.16 | 81060 | 971.15 | 4197.6 | 3867.6 | 1.0853 | 0.00034992 | 3.6032e-07 | 0.67061 | 1.6451e-07 | 2.1903 | liquid
82.01 | 355.16 | 81060 | 970.52 | 4198.3 | 3862.3 | 1.087 | 0.00034563 | 3.5613e-07 | 0.67118 | 1.6473e-07 | 2.162 | liquid
83.01 | 356.16 | 81060 | 969.88 | 4199.1 | 3857.1 | 1.0887 | 0.00034143 | 3.5203e-07 | 0.67175 | 1.6494e-07 | 2.1343 | liquid
84.01 | 357.16 | 81060 | 969.24 | 4200 | 3851.8 | 1.0904 | 0.00033732 | 3.4803e-07 | 0.67229 | 1.6515e-07 | 2.1073 | liquid
85.01 | 358.16 | 81060 | 968.6 | 4200.8 | 3846.6 | 1.0921 | 0.0003333 | 3.441e-07 | 0.67283 | 1.6536e-07 | 2.081 | liquid
86.01 | 359.16 | 81060 | 967.94 | 4201.7 | 3841.3 | 1.0938 | 0.00032935 | 3.4026e-07 | 0.67334 | 1.6556e-07 | 2.0552 | liquid
87.01 | 360.16 | 81060 | 967.29 | 4202.5 | 3836.1 | 1.0955 | 0.00032549 | 3.365e-07 | 0.67384 | 1.6576e-07 | 2.03 | liquid
88.01 | 361.16 | 81060 | 966.63 | 4203.4 | 3830.8 | 1.0973 | 0.00032171 | 3.3282e-07 | 0.67433 | 1.6596e-07 | 2.0054 | liquid
89.01 | 362.16 | 81060 | 965.96 | 4204.3 | 3825.6 | 1.099 | 0.000318 | 3.2921e-07 | 0.6748 | 1.6616e-07 | 1.9813 | liquid
90.01 | 363.16 | 81060 | 965.29 | 4205.3 | 3820.3 | 1.1008 | 0.00031437 | 3.2567e-07 | 0.67526 | 1.6635e-07 | 1.9578 | liquid
91.01 | 364.16 | 81060 | 964.62 | 4206.2 | 3815.1 | 1.1025 | 0.0003108 | 3.222e-07 | 0.6757 | 1.6654e-07 | 1.9347 | liquid
92.01 | 365.16 | 81060 | 963.94 | 4207.2 | 3809.9 | 1.1043 | 0.00030731 | 3.1881e-07 | 0.67613 | 1.6672e-07 | 1.9122 | liquid
93.01 | 366.16 | 81060 | 963.25 | 4208.2 | 3804.6 | 1.1061 | 0.00030389 | 3.1548e-07 | 0.67655 | 1.669e-07 | 1.8902 | liquid
93.49 | 366.64 | 81060 | 962.93 | 4208.7 | 3802.1 | 1.1069 | 0.00030229 | 3.1393e-07 | 0.67674 | 1.6699e-07 | 1.88 | liquid
93.49 | 366.64 | 81060 | 0.47914 | 2055.1 | 1539.6 | 1.3348 | 1.2047e-05 | 2.5143e-05 | 0.024387 | 2.4766e-05 | 1.0152 | gas
94.01 | 367.16 | 81060 | 0.4784 | 2052.9 | 1538 | 1.3348 | 1.2066e-05 | 2.5222e-05 | 0.024422 | 2.4867e-05 | 1.0143 | gas
95.01 | 368.16 | 81060 | 0.47701 | 2048.9 | 1535.2 | 1.3346 | 1.2103e-05 | 2.5373e-05 | 0.02449 | 2.5058e-05 | 1.0126 | gas
96.01 | 369.16 | 81060 | 0.47563 | 2045.2 | 1532.5 | 1.3346 | 1.214e-05 | 2.5524e-05 | 0.024558 | 2.5246e-05 | 1.011 | gas
97.01 | 370.16 | 81060 | 0.47426 | 2041.6 | 1530 | 1.3344 | 1.2177e-05 | 2.5676e-05 | 0.024627 | 2.5435e-05 | 1.0095 | gas
98.01 | 371.16 | 81060 | 0.4729 | 2038.3 | 1527.7 | 1.3342 | 1.2213e-05 | 2.5826e-05 | 0.024696 | 2.5621e-05 | 1.008 | gas
99.01 | 372.16 | 81060 | 0.47155 | 2035.2 | 1525.5 | 1.3341 | 1.225e-05 | 2.5978e-05 | 0.024766 | 2.5806e-05 | 1.0067 | gas
100.01 | 373.16 | 81060 | 0.4702 | 2032.2 | 1523.5 | 1.3339 | 1.2287e-05 | 2.6131e-05 | 0.024835 | 2.5991e-05 | 1.0054 | gas
0.01 | 273.16 | 91192.5 | 999.84 | 4219.5 | 4217 | 1.0006 | 0.0017909 | 1.7912e-06 | 0.56109 | 1.33e-07 | 13.4679 | liquid
1.01 | 274.16 | 91192.5 | 999.9 | 4216.1 | 4214.8 | 1.0003 | 0.0017303 | 1.7305e-06 | 0.56298 | 1.3354e-07 | 12.958 | liquid
2.01 | 275.16 | 91192.5 | 999.94 | 4213 | 4212.5 | 1.0001 | 0.0016729 | 1.673e-06 | 0.56488 | 1.3409e-07 | 12.4769 | liquid
3.01 | 276.16 | 91192.5 | 999.96 | 4210.2 | 4210 | 1 | 0.0016184 | 1.6185e-06 | 0.56678 | 1.3463e-07 | 12.0219 | liquid
4.01 | 277.16 | 91192.5 | 999.97 | 4207.5 | 4207.5 | 1 | 0.0015667 | 1.5667e-06 | 0.56869 | 1.3517e-07 | 11.5914 | liquid
5.01 | 278.16 | 91192.5 | 999.96 | 4205.1 | 4204.9 | 1 | 0.0015177 | 1.5178e-06 | 0.57059 | 1.357e-07 | 11.1851 | liquid
6.01 | 279.16 | 91192.5 | 999.94 | 4202.8 | 4202.2 | 1.0001 | 0.001471 | 1.4711e-06 | 0.57249 | 1.3622e-07 | 10.799 | liquid
7.01 | 280.16 | 91192.5 | 999.9 | 4200.7 | 4199.4 | 1.0003 | 0.0014266 | 1.4267e-06 | 0.57439 | 1.3675e-07 | 10.4332 | liquid
8.01 | 281.16 | 91192.5 | 999.84 | 4198.7 | 4196.6 | 1.0005 | 0.0013843 | 1.3845e-06 | 0.57628 | 1.3727e-07 | 10.0858 | liquid
9.01 | 282.16 | 91192.5 | 999.78 | 4196.9 | 4193.6 | 1.0008 | 0.001344 | 1.3443e-06 | 0.57817 | 1.3779e-07 | 9.756 | liquid
10.01 | 283.16 | 91192.5 | 999.7 | 4195.2 | 4190.6 | 1.0011 | 0.0013055 | 1.3059e-06 | 0.58006 | 1.3831e-07 | 9.4418 | liquid
11.01 | 284.16 | 91192.5 | 999.6 | 4193.6 | 4187.5 | 1.0015 | 0.0012688 | 1.2693e-06 | 0.58194 | 1.3882e-07 | 9.1433 | liquid
12.01 | 285.16 | 91192.5 | 999.49 | 4192.2 | 4184.3 | 1.0019 | 0.0012337 | 1.2343e-06 | 0.58382 | 1.3933e-07 | 8.8588 | liquid
13.01 | 286.16 | 91192.5 | 999.37 | 4190.9 | 4181.1 | 1.0023 | 0.0012001 | 1.2009e-06 | 0.58568 | 1.3984e-07 | 8.5875 | liquid
14.01 | 287.16 | 91192.5 | 999.24 | 4189.6 | 4177.8 | 1.0028 | 0.001168 | 1.1689e-06 | 0.58754 | 1.4034e-07 | 8.3287 | liquid
15.01 | 288.16 | 91192.5 | 999.1 | 4188.5 | 4174.4 | 1.0034 | 0.0011373 | 1.1383e-06 | 0.58939 | 1.4084e-07 | 8.0822 | liquid
16.01 | 289.16 | 91192.5 | 998.94 | 4187.4 | 4171 | 1.0039 | 0.0011078 | 1.109e-06 | 0.59123 | 1.4134e-07 | 7.846 | liquid
17.01 | 290.16 | 91192.5 | 998.77 | 4186.5 | 4167.5 | 1.0046 | 0.0010795 | 1.0808e-06 | 0.59306 | 1.4183e-07 | 7.6204 | liquid
18.01 | 291.16 | 91192.5 | 998.59 | 4185.6 | 4164 | 1.0052 | 0.0010524 | 1.0539e-06 | 0.59488 | 1.4233e-07 | 7.4047 | liquid
19.01 | 292.16 | 91192.5 | 998.4 | 4184.8 | 4160.3 | 1.0059 | 0.0010264 | 1.028e-06 | 0.59668 | 1.4281e-07 | 7.1986 | liquid
20.01 | 293.16 | 91192.5 | 998.2 | 4184.1 | 4156.7 | 1.0066 | 0.0010014 | 1.0032e-06 | 0.59847 | 1.4329e-07 | 7.0011 | liquid
21.01 | 294.16 | 91192.5 | 997.99 | 4183.4 | 4153 | 1.0073 | 0.00097732 | 9.7929e-07 | 0.60025 | 1.4377e-07 | 6.8114 | liquid
22.01 | 295.16 | 91192.5 | 997.77 | 4182.8 | 4149.2 | 1.0081 | 0.0009542 | 9.5633e-07 | 0.60201 | 1.4425e-07 | 6.6298 | liquid
23.01 | 296.16 | 91192.5 | 997.53 | 4182.3 | 4145.4 | 1.0089 | 0.00093195 | 9.3426e-07 | 0.60376 | 1.4472e-07 | 6.4557 | liquid
24.01 | 297.16 | 91192.5 | 997.29 | 4181.8 | 4141.5 | 1.0097 | 0.00091052 | 9.1299e-07 | 0.60549 | 1.4519e-07 | 6.2885 | liquid
25.01 | 298.16 | 91192.5 | 997.04 | 4181.3 | 4137.6 | 1.0106 | 0.00088988 | 8.9252e-07 | 0.60721 | 1.4565e-07 | 6.1278 | liquid
26.01 | 299.16 | 91192.5 | 996.78 | 4181 | 4133.6 | 1.0115 | 0.00086999 | 8.728e-07 | 0.6089 | 1.4611e-07 | 5.9738 | liquid
27.01 | 300.16 | 91192.5 | 996.51 | 4180.6 | 4129.6 | 1.0123 | 0.0008508 | 8.5378e-07 | 0.61058 | 1.4656e-07 | 5.8254 | liquid
28.01 | 301.16 | 91192.5 | 996.23 | 4180.3 | 4125.5 | 1.0133 | 0.0008323 | 8.3545e-07 | 0.61225 | 1.4702e-07 | 5.6828 | liquid
29.01 | 302.16 | 91192.5 | 995.94 | 4180.1 | 4121.4 | 1.0142 | 0.00081443 | 8.1775e-07 | 0.61389 | 1.4746e-07 | 5.5456 | liquid
30.01 | 303.16 | 91192.5 | 995.64 | 4179.8 | 4117.2 | 1.0152 | 0.00079718 | 8.0067e-07 | 0.61551 | 1.479e-07 | 5.4135 | liquid
31.01 | 304.16 | 91192.5 | 995.33 | 4179.7 | 4113 | 1.0162 | 0.00078051 | 7.8417e-07 | 0.61712 | 1.4834e-07 | 5.2863 | liquid
32.01 | 305.16 | 91192.5 | 995.02 | 4179.5 | 4108.8 | 1.0172 | 0.0007644 | 7.6823e-07 | 0.6187 | 1.4877e-07 | 5.1637 | liquid
33.01 | 306.16 | 91192.5 | 994.7 | 4179.4 | 4104.5 | 1.0182 | 0.00074882 | 7.5281e-07 | 0.62027 | 1.492e-07 | 5.0456 | liquid
34.01 | 307.16 | 91192.5 | 994.36 | 4179.3 | 4100.2 | 1.0193 | 0.00073375 | 7.3791e-07 | 0.62181 | 1.4963e-07 | 4.9317 | liquid
35.01 | 308.16 | 91192.5 | 994.02 | 4179.3 | 4095.8 | 1.0204 | 0.00071917 | 7.235e-07 | 0.62334 | 1.5005e-07 | 4.8218 | liquid
36.01 | 309.16 | 91192.5 | 993.68 | 4179.3 | 4091.4 | 1.0215 | 0.00070505 | 7.0953e-07 | 0.62484 | 1.5046e-07 | 4.7158 | liquid
37.01 | 310.16 | 91192.5 | 993.32 | 4179.3 | 4086.9 | 1.0226 | 0.00069138 | 6.9603e-07 | 0.62632 | 1.5087e-07 | 4.6134 | liquid
38.01 | 311.16 | 91192.5 | 992.96 | 4179.3 | 4082.5 | 1.0237 | 0.00067814 | 6.8295e-07 | 0.62778 | 1.5128e-07 | 4.5146 | liquid
39.01 | 312.16 | 91192.5 | 992.59 | 4179.4 | 4077.9 | 1.0249 | 0.0006653 | 6.7027e-07 | 0.62922 | 1.5168e-07 | 4.4191 | liquid
40.01 | 313.16 | 91192.5 | 992.21 | 4179.4 | 4073.4 | 1.026 | 0.00065285 | 6.5798e-07 | 0.63064 | 1.5208e-07 | 4.3266 | liquid
41.01 | 314.16 | 91192.5 | 991.82 | 4179.5 | 4068.8 | 1.0272 | 0.00064078 | 6.4606e-07 | 0.63203 | 1.5247e-07 | 4.2374 | liquid
42.01 | 315.16 | 91192.5 | 991.43 | 4179.7 | 4064.2 | 1.0284 | 0.00062907 | 6.3451e-07 | 0.63341 | 1.5285e-07 | 4.1511 | liquid
43.01 | 316.16 | 91192.5 | 991.03 | 4179.8 | 4059.5 | 1.0296 | 0.00061771 | 6.233e-07 | 0.63476 | 1.5324e-07 | 4.0675 | liquid
44.01 | 317.16 | 91192.5 | 990.62 | 4180 | 4054.9 | 1.0309 | 0.00060667 | 6.1241e-07 | 0.63609 | 1.5362e-07 | 3.9867 | liquid
45.01 | 318.16 | 91192.5 | 990.2 | 4180.2 | 4050.1 | 1.0321 | 0.00059596 | 6.0186e-07 | 0.63739 | 1.5399e-07 | 3.9085 | liquid
46.01 | 319.16 | 91192.5 | 989.78 | 4180.4 | 4045.4 | 1.0334 | 0.00058555 | 5.916e-07 | 0.63868 | 1.5436e-07 | 3.8326 | liquid
47.01 | 320.16 | 91192.5 | 989.35 | 4180.6 | 4040.6 | 1.0346 | 0.00057544 | 5.8163e-07 | 0.63994 | 1.5472e-07 | 3.7592 | liquid
48.01 | 321.16 | 91192.5 | 988.92 | 4180.8 | 4035.8 | 1.0359 | 0.00056561 | 5.7195e-07 | 0.64118 | 1.5508e-07 | 3.688 | liquid
49.01 | 322.16 | 91192.5 | 988.47 | 4181.1 | 4031 | 1.0372 | 0.00055605 | 5.6254e-07 | 0.6424 | 1.5544e-07 | 3.6191 | liquid
50.01 | 323.16 | 91192.5 | 988.03 | 4181.4 | 4026.2 | 1.0385 | 0.00054675 | 5.5337e-07 | 0.6436 | 1.5578e-07 | 3.5522 | liquid
51.01 | 324.16 | 91192.5 | 987.57 | 4181.7 | 4021.3 | 1.0399 | 0.00053771 | 5.4448e-07 | 0.64478 | 1.5613e-07 | 3.4873 | liquid
52.01 | 325.16 | 91192.5 | 987.11 | 4182 | 4016.4 | 1.0412 | 0.00052891 | 5.3582e-07 | 0.64593 | 1.5647e-07 | 3.4244 | liquid
53.01 | 326.16 | 91192.5 | 986.64 | 4182.3 | 4011.5 | 1.0426 | 0.00052035 | 5.274e-07 | 0.64706 | 1.5681e-07 | 3.3633 | liquid
54.01 | 327.16 | 91192.5 | 986.16 | 4182.6 | 4006.5 | 1.044 | 0.00051201 | 5.192e-07 | 0.64817 | 1.5714e-07 | 3.304 | liquid
55.01 | 328.16 | 91192.5 | 985.68 | 4183 | 4001.6 | 1.0453 | 0.00050389 | 5.1121e-07 | 0.64926 | 1.5747e-07 | 3.2464 | liquid
56.01 | 329.16 | 91192.5 | 985.2 | 4183.4 | 3996.6 | 1.0467 | 0.00049599 | 5.0344e-07 | 0.65033 | 1.5779e-07 | 3.1906 | liquid
57.01 | 330.16 | 91192.5 | 984.7 | 4183.7 | 3991.6 | 1.0481 | 0.00048828 | 4.9587e-07 | 0.65138 | 1.5811e-07 | 3.1361 | liquid
58.01 | 331.16 | 91192.5 | 984.2 | 4184.1 | 3986.5 | 1.0496 | 0.00048077 | 4.8849e-07 | 0.6524 | 1.5843e-07 | 3.0834 | liquid
59.01 | 332.16 | 91192.5 | 983.7 | 4184.6 | 3981.5 | 1.051 | 0.00047346 | 4.8131e-07 | 0.65341 | 1.5873e-07 | 3.0322 | liquid
60.01 | 333.16 | 91192.5 | 983.19 | 4185 | 3976.4 | 1.0525 | 0.00046632 | 4.7429e-07 | 0.65439 | 1.5904e-07 | 2.9822 | liquid
61.01 | 334.16 | 91192.5 | 982.67 | 4185.4 | 3971.4 | 1.0539 | 0.00045937 | 4.6747e-07 | 0.65535 | 1.5934e-07 | 2.9338 | liquid
62.01 | 335.16 | 91192.5 | 982.14 | 4185.9 | 3966.3 | 1.0554 | 0.00045258 | 4.6081e-07 | 0.6563 | 1.5964e-07 | 2.8866 | liquid
63.01 | 336.16 | 91192.5 | 981.62 | 4186.4 | 3961.2 | 1.0569 | 0.00044596 | 4.5431e-07 | 0.65722 | 1.5993e-07 | 2.8407 | liquid
64.01 | 337.16 | 91192.5 | 981.08 | 4186.8 | 3956 | 1.0583 | 0.0004395 | 4.4798e-07 | 0.65812 | 1.6022e-07 | 2.796 | liquid
65.01 | 338.16 | 91192.5 | 980.54 | 4187.4 | 3950.9 | 1.0599 | 0.0004332 | 4.418e-07 | 0.659 | 1.605e-07 | 2.7526 | liquid
66.01 | 339.16 | 91192.5 | 979.99 | 4187.9 | 3945.8 | 1.0614 | 0.00042704 | 4.3576e-07 | 0.65987 | 1.6078e-07 | 2.7102 | liquid
67.01 | 340.16 | 91192.5 | 979.44 | 4188.4 | 3940.6 | 1.0629 | 0.00042103 | 4.2987e-07 | 0.66071 | 1.6106e-07 | 2.669 | liquid
68.01 | 341.16 | 91192.5 | 978.89 | 4189 | 3935.4 | 1.0644 | 0.00041516 | 4.2411e-07 | 0.66154 | 1.6133e-07 | 2.6289 | liquid
69.01 | 342.16 | 91192.5 | 978.32 | 4189.5 | 3930.3 | 1.0659 | 0.00040943 | 4.185e-07 | 0.66234 | 1.616e-07 | 2.5898 | liquid
70.01 | 343.16 | 91192.5 | 977.75 | 4190.1 | 3925.1 | 1.0675 | 0.00040383 | 4.1302e-07 | 0.66313 | 1.6186e-07 | 2.5517 | liquid
71.01 | 344.16 | 91192.5 | 977.18 | 4190.7 | 3919.9 | 1.0691 | 0.00039836 | 4.0766e-07 | 0.6639 | 1.6212e-07 | 2.5145 | liquid
72.01 | 345.16 | 91192.5 | 976.6 | 4191.3 | 3914.7 | 1.0707 | 0.00039302 | 4.0244e-07 | 0.66465 | 1.6238e-07 | 2.4784 | liquid
73.01 | 346.16 | 91192.5 | 976.02 | 4191.9 | 3909.5 | 1.0722 | 0.00038779 | 3.9732e-07 | 0.66538 | 1.6263e-07 | 2.4431 | liquid
74.01 | 347.16 | 91192.5 | 975.43 | 4192.6 | 3904.2 | 1.0739 | 0.00038268 | 3.9232e-07 | 0.66609 | 1.6287e-07 | 2.4087 | liquid
75.01 | 348.16 | 91192.5 | 974.83 | 4193.2 | 3899 | 1.0755 | 0.00037769 | 3.8744e-07 | 0.66679 | 1.6312e-07 | 2.3752 | liquid
76.01 | 349.16 | 91192.5 | 974.23 | 4193.9 | 3893.8 | 1.0771 | 0.0003728 | 3.8266e-07 | 0.66747 | 1.6336e-07 | 2.3424 | liquid
77.01 | 350.16 | 91192.5 | 973.63 | 4194.6 | 3888.5 | 1.0787 | 0.00036802 | 3.7799e-07 | 0.66813 | 1.636e-07 | 2.3105 | liquid
78.01 | 351.16 | 91192.5 | 973.02 | 4195.3 | 3883.3 | 1.0803 | 0.00036335 | 3.7343e-07 | 0.66878 | 1.6383e-07 | 2.2793 | liquid
79.01 | 352.16 | 91192.5 | 972.4 | 4196 | 3878.1 | 1.082 | 0.00035878 | 3.6896e-07 | 0.6694 | 1.6406e-07 | 2.2489 | liquid
80.01 | 353.16 | 91192.5 | 971.78 | 4196.8 | 3872.8 | 1.0837 | 0.0003543 | 3.6459e-07 | 0.67002 | 1.6429e-07 | 2.2192 | liquid
81.01 | 354.16 | 91192.5 | 971.15 | 4197.5 | 3867.6 | 1.0853 | 0.00034992 | 3.6032e-07 | 0.67061 | 1.6451e-07 | 2.1902 | liquid
82.01 | 355.16 | 91192.5 | 970.52 | 4198.3 | 3862.3 | 1.087 | 0.00034563 | 3.5613e-07 | 0.67119 | 1.6473e-07 | 2.1619 | liquid
83.01 | 356.16 | 91192.5 | 969.89 | 4199.1 | 3857.1 | 1.0887 | 0.00034143 | 3.5203e-07 | 0.67175 | 1.6494e-07 | 2.1343 | liquid
84.01 | 357.16 | 91192.5 | 969.25 | 4199.9 | 3851.8 | 1.0904 | 0.00033732 | 3.4802e-07 | 0.6723 | 1.6515e-07 | 2.1073 | liquid
85.01 | 358.16 | 91192.5 | 968.6 | 4200.8 | 3846.6 | 1.0921 | 0.0003333 | 3.441e-07 | 0.67283 | 1.6536e-07 | 2.081 | liquid
86.01 | 359.16 | 91192.5 | 967.95 | 4201.6 | 3841.3 | 1.0938 | 0.00032936 | 3.4027e-07 | 0.67335 | 1.6557e-07 | 2.0552 | liquid
87.01 | 360.16 | 91192.5 | 967.29 | 4202.5 | 3836.1 | 1.0955 | 0.00032549 | 3.365e-07 | 0.67385 | 1.6577e-07 | 2.0299 | liquid
88.01 | 361.16 | 91192.5 | 966.63 | 4203.4 | 3830.8 | 1.0973 | 0.00032171 | 3.3282e-07 | 0.67434 | 1.6597e-07 | 2.0053 | liquid
89.01 | 362.16 | 91192.5 | 965.97 | 4204.3 | 3825.6 | 1.099 | 0.000318 | 3.292e-07 | 0.67481 | 1.6616e-07 | 1.9813 | liquid
90.01 | 363.16 | 91192.5 | 965.3 | 4205.2 | 3820.3 | 1.1008 | 0.00031437 | 3.2567e-07 | 0.67527 | 1.6635e-07 | 1.9577 | liquid
91.01 | 364.16 | 91192.5 | 964.62 | 4206.2 | 3815.1 | 1.1025 | 0.00031081 | 3.2221e-07 | 0.67571 | 1.6654e-07 | 1.9347 | liquid
92.01 | 365.16 | 91192.5 | 963.94 | 4207.2 | 3809.8 | 1.1043 | 0.00030732 | 3.1882e-07 | 0.67614 | 1.6672e-07 | 1.9123 | liquid
93.01 | 366.16 | 91192.5 | 963.26 | 4208.2 | 3804.6 | 1.1061 | 0.00030389 | 3.1548e-07 | 0.67655 | 1.669e-07 | 1.8902 | liquid
94.01 | 367.16 | 91192.5 | 962.57 | 4209.2 | 3799.4 | 1.1079 | 0.00030054 | 3.1223e-07 | 0.67696 | 1.6708e-07 | 1.8687 | liquid
95.01 | 368.16 | 91192.5 | 961.88 | 4210.2 | 3794.2 | 1.1096 | 0.00029725 | 3.0903e-07 | 0.67734 | 1.6726e-07 | 1.8476 | liquid
96.01 | 369.16 | 91192.5 | 961.18 | 4211.3 | 3788.9 | 1.1115 | 0.00029402 | 3.0589e-07 | 0.67772 | 1.6743e-07 | 1.827 | liquid
96.69 | 369.84 | 91192.5 | 960.7 | 4212 | 3785.4 | 1.1127 | 0.00029187 | 3.0381e-07 | 0.67797 | 1.6755e-07 | 1.8133 | liquid
96.69 | 369.84 | 91192.5 | 0.53494 | 2067 | 1547.4 | 1.3358 | 1.2156e-05 | 2.2724e-05 | 0.024732 | 2.2367e-05 | 1.0159 | gas
97.01 | 370.16 | 91192.5 | 0.53444 | 2065.6 | 1546.3 | 1.3358 | 1.2168e-05 | 2.2768e-05 | 0.024753 | 2.2422e-05 | 1.0154 | gas
98.01 | 371.16 | 91192.5 | 0.53289 | 2061.3 | 1543.3 | 1.3356 | 1.2205e-05 | 2.2903e-05 | 0.024821 | 2.2596e-05 | 1.0136 | gas
99.01 | 372.16 | 91192.5 | 0.53135 | 2057.3 | 1540.5 | 1.3355 | 1.2242e-05 | 2.3039e-05 | 0.024889 | 2.2768e-05 | 1.0119 | gas
100.01 | 373.16 | 91192.5 | 0.52983 | 2053.6 | 1537.9 | 1.3353 | 1.2279e-05 | 2.3175e-05 | 0.024957 | 2.2937e-05 | 1.0104 | gas
0.01 | 273.16 | 101325 | 999.84 | 4219.4 | 4217 | 1.0006 | 0.0017909 | 1.7912e-06 | 0.56109 | 1.33e-07 | 13.4676 | liquid
1.01 | 274.16 | 101325 | 999.9 | 4216.1 | 4214.7 | 1.0003 | 0.0017303 | 1.7305e-06 | 0.56299 | 1.3355e-07 | 12.9578 | liquid
2.01 | 275.16 | 101325 | 999.94 | 4213 | 4212.4 | 1.0001 | 0.0016728 | 1.6729e-06 | 0.56489 | 1.3409e-07 | 12.4759 | liquid
3.01 | 276.16 | 101325 | 999.97 | 4210.1 | 4210 | 1 | 0.0016184 | 1.6184e-06 | 0.56679 | 1.3463e-07 | 12.0214 | liquid
4.01 | 277.16 | 101325 | 999.97 | 4207.5 | 4207.5 | 1 | 0.0015667 | 1.5667e-06 | 0.56869 | 1.3517e-07 | 11.5914 | liquid
5.01 | 278.16 | 101325 | 999.97 | 4205 | 4204.9 | 1 | 0.0015177 | 1.5177e-06 | 0.57059 | 1.357e-07 | 11.1848 | liquid
6.01 | 279.16 | 101325 | 999.94 | 4202.7 | 4202.2 | 1.0001 | 0.001471 | 1.4711e-06 | 0.57249 | 1.3623e-07 | 10.7987 | liquid
7.01 | 280.16 | 101325 | 999.9 | 4200.6 | 4199.4 | 1.0003 | 0.0014266 | 1.4267e-06 | 0.57439 | 1.3675e-07 | 10.4329 | liquid
8.01 | 281.16 | 101325 | 999.85 | 4198.7 | 4196.5 | 1.0005 | 0.0013843 | 1.3845e-06 | 0.57629 | 1.3727e-07 | 10.0857 | liquid
9.01 | 282.16 | 101325 | 999.78 | 4196.8 | 4193.6 | 1.0008 | 0.001344 | 1.3443e-06 | 0.57818 | 1.378e-07 | 9.7556 | liquid
10.01 | 283.16 | 101325 | 999.7 | 4195.1 | 4190.6 | 1.0011 | 0.0013055 | 1.3059e-06 | 0.58007 | 1.3831e-07 | 9.4415 | liquid
11.01 | 284.16 | 101325 | 999.61 | 4193.6 | 4187.5 | 1.0015 | 0.0012688 | 1.2693e-06 | 0.58195 | 1.3883e-07 | 9.1431 | liquid
12.01 | 285.16 | 101325 | 999.5 | 4192.1 | 4184.3 | 1.0019 | 0.0012337 | 1.2343e-06 | 0.58382 | 1.3934e-07 | 8.8585 | liquid
13.01 | 286.16 | 101325 | 999.38 | 4190.8 | 4181.1 | 1.0023 | 0.0012001 | 1.2008e-06 | 0.58569 | 1.3984e-07 | 8.5871 | liquid
14.01 | 287.16 | 101325 | 999.25 | 4189.6 | 4177.8 | 1.0028 | 0.001168 | 1.1689e-06 | 0.58755 | 1.4035e-07 | 8.3286 | liquid
15.01 | 288.16 | 101325 | 999.1 | 4188.5 | 4174.4 | 1.0034 | 0.0011372 | 1.1382e-06 | 0.5894 | 1.4085e-07 | 8.0814 | liquid
16.01 | 289.16 | 101325 | 998.94 | 4187.4 | 4171 | 1.0039 | 0.0011078 | 1.109e-06 | 0.59124 | 1.4134e-07 | 7.8459 | liquid
17.01 | 290.16 | 101325 | 998.78 | 4186.5 | 4167.5 | 1.0046 | 0.0010795 | 1.0808e-06 | 0.59307 | 1.4184e-07 | 7.6202 | liquid
18.01 | 291.16 | 101325 | 998.6 | 4185.6 | 4163.9 | 1.0052 | 0.0010524 | 1.0539e-06 | 0.59488 | 1.4232e-07 | 7.4047 | liquid
19.01 | 292.16 | 101325 | 998.41 | 4184.8 | 4160.3 | 1.0059 | 0.0010264 | 1.028e-06 | 0.59669 | 1.4281e-07 | 7.1985 | liquid
20.01 | 293.16 | 101325 | 998.2 | 4184 | 4156.6 | 1.0066 | 0.0010014 | 1.0032e-06 | 0.59848 | 1.433e-07 | 7.0008 | liquid
21.01 | 294.16 | 101325 | 997.99 | 4183.4 | 4152.9 | 1.0073 | 0.00097732 | 9.7929e-07 | 0.60026 | 1.4378e-07 | 6.8112 | liquid
22.01 | 295.16 | 101325 | 997.77 | 4182.8 | 4149.2 | 1.0081 | 0.0009542 | 9.5633e-07 | 0.60202 | 1.4425e-07 | 6.6297 | liquid
23.01 | 296.16 | 101325 | 997.54 | 4182.2 | 4145.3 | 1.0089 | 0.00093194 | 9.3424e-07 | 0.60377 | 1.4472e-07 | 6.4554 | liquid
24.01 | 297.16 | 101325 | 997.3 | 4181.8 | 4141.5 | 1.0097 | 0.00091052 | 9.1299e-07 | 0.6055 | 1.4519e-07 | 6.2884 | liquid
25.01 | 298.16 | 101325 | 997.04 | 4181.3 | 4137.5 | 1.0106 | 0.00088988 | 8.9252e-07 | 0.60721 | 1.4565e-07 | 6.1278 | liquid
26.01 | 299.16 | 101325 | 996.78 | 4180.9 | 4133.6 | 1.0114 | 0.00086999 | 8.728e-07 | 0.60891 | 1.4611e-07 | 5.9735 | liquid
27.01 | 300.16 | 101325 | 996.51 | 4180.6 | 4129.5 | 1.0124 | 0.0008508 | 8.5378e-07 | 0.61059 | 1.4656e-07 | 5.8253 | liquid
28.01 | 301.16 | 101325 | 996.23 | 4180.3 | 4125.5 | 1.0133 | 0.00083229 | 8.3544e-07 | 0.61225 | 1.4702e-07 | 5.6827 | liquid
29.01 | 302.16 | 101325 | 995.94 | 4180 | 4121.3 | 1.0142 | 0.00081443 | 8.1775e-07 | 0.61389 | 1.4746e-07 | 5.5455 | liquid
30.01 | 303.16 | 101325 | 995.65 | 4179.8 | 4117.2 | 1.0152 | 0.00079718 | 8.0066e-07 | 0.61552 | 1.479e-07 | 5.4134 | liquid
31.01 | 304.16 | 101325 | 995.34 | 4179.6 | 4113 | 1.0162 | 0.00078051 | 7.8416e-07 | 0.61712 | 1.4834e-07 | 5.2862 | liquid
32.01 | 305.16 | 101325 | 995.02 | 4179.5 | 4108.7 | 1.0172 | 0.0007644 | 7.6823e-07 | 0.61871 | 1.4878e-07 | 5.1637 | liquid
33.01 | 306.16 | 101325 | 994.7 | 4179.4 | 4104.5 | 1.0182 | 0.00074882 | 7.5281e-07 | 0.62027 | 1.492e-07 | 5.0456 | liquid
34.01 | 307.16 | 101325 | 994.37 | 4179.3 | 4100.1 | 1.0193 | 0.00073375 | 7.379e-07 | 0.62182 | 1.4963e-07 | 4.9316 | liquid
35.01 | 308.16 | 101325 | 994.03 | 4179.3 | 4095.8 | 1.0204 | 0.00071917 | 7.2349e-07 | 0.62334 | 1.5005e-07 | 4.8218 | liquid
36.01 | 309.16 | 101325 | 993.68 | 4179.2 | 4091.4 | 1.0215 | 0.00070506 | 7.0954e-07 | 0.62484 | 1.5046e-07 | 4.7157 | liquid
37.01 | 310.16 | 101325 | 993.33 | 4179.2 | 4086.9 | 1.0226 | 0.00069138 | 6.9602e-07 | 0.62632 | 1.5087e-07 | 4.6133 | liquid
38.01 | 311.16 | 101325 | 992.96 | 4179.3 | 4082.4 | 1.0237 | 0.00067814 | 6.8295e-07 | 0.62778 | 1.5128e-07 | 4.5146 | liquid
39.01 | 312.16 | 101325 | 992.59 | 4179.3 | 4077.9 | 1.0249 | 0.0006653 | 6.7027e-07 | 0.62922 | 1.5168e-07 | 4.4189 | liquid
40.01 | 313.16 | 101325 | 992.21 | 4179.4 | 4073.4 | 1.026 | 0.00065285 | 6.5798e-07 | 0.63064 | 1.5208e-07 | 4.3266 | liquid
41.01 | 314.16 | 101325 | 991.83 | 4179.5 | 4068.8 | 1.0272 | 0.00064078 | 6.4606e-07 | 0.63204 | 1.5247e-07 | 4.2373 | liquid
42.01 | 315.16 | 101325 | 991.43 | 4179.6 | 4064.2 | 1.0284 | 0.00062907 | 6.3451e-07 | 0.63341 | 1.5286e-07 | 4.151 | liquid
43.01 | 316.16 | 101325 | 991.03 | 4179.8 | 4059.5 | 1.0296 | 0.00061771 | 6.233e-07 | 0.63476 | 1.5324e-07 | 4.0675 | liquid
44.01 | 317.16 | 101325 | 990.62 | 4180 | 4054.8 | 1.0309 | 0.00060668 | 6.1242e-07 | 0.63609 | 1.5362e-07 | 3.9867 | liquid
45.01 | 318.16 | 101325 | 990.21 | 4180.1 | 4050.1 | 1.0321 | 0.00059596 | 6.0185e-07 | 0.6374 | 1.5399e-07 | 3.9083 | liquid
46.01 | 319.16 | 101325 | 989.79 | 4180.4 | 4045.4 | 1.0334 | 0.00058555 | 5.9159e-07 | 0.63868 | 1.5436e-07 | 3.8326 | liquid
47.01 | 320.16 | 101325 | 989.36 | 4180.6 | 4040.6 | 1.0346 | 0.00057544 | 5.8163e-07 | 0.63995 | 1.5472e-07 | 3.7592 | liquid
48.01 | 321.16 | 101325 | 988.92 | 4180.8 | 4035.8 | 1.0359 | 0.00056561 | 5.7195e-07 | 0.64119 | 1.5508e-07 | 3.688 | liquid
49.01 | 322.16 | 101325 | 988.48 | 4181.1 | 4031 | 1.0372 | 0.00055605 | 5.6253e-07 | 0.64241 | 1.5544e-07 | 3.619 | liquid
50.01 | 323.16 | 101325 | 988.03 | 4181.3 | 4026.1 | 1.0385 | 0.00054676 | 5.5338e-07 | 0.64361 | 1.5579e-07 | 3.5521 | liquid
51.01 | 324.16 | 101325 | 987.57 | 4181.6 | 4021.3 | 1.0399 | 0.00053771 | 5.4448e-07 | 0.64478 | 1.5614e-07 | 3.4872 | liquid
52.01 | 325.16 | 101325 | 987.11 | 4181.9 | 4016.4 | 1.0412 | 0.00052892 | 5.3583e-07 | 0.64593 | 1.5648e-07 | 3.4244 | liquid
53.01 | 326.16 | 101325 | 986.64 | 4182.3 | 4011.4 | 1.0426 | 0.00052035 | 5.274e-07 | 0.64707 | 1.5681e-07 | 3.3633 | liquid
54.01 | 327.16 | 101325 | 986.17 | 4182.6 | 4006.5 | 1.044 | 0.00051202 | 5.192e-07 | 0.64818 | 1.5714e-07 | 3.304 | liquid
55.01 | 328.16 | 101325 | 985.69 | 4183 | 4001.5 | 1.0454 | 0.0005039 | 5.1122e-07 | 0.64927 | 1.5747e-07 | 3.2464 | liquid
56.01 | 329.16 | 101325 | 985.2 | 4183.3 | 3996.6 | 1.0467 | 0.00049599 | 5.0344e-07 | 0.65033 | 1.5779e-07 | 3.1905 | liquid
57.01 | 330.16 | 101325 | 984.71 | 4183.7 | 3991.5 | 1.0482 | 0.00048828 | 4.9586e-07 | 0.65138 | 1.5811e-07 | 3.1361 | liquid
58.01 | 331.16 | 101325 | 984.21 | 4184.1 | 3986.5 | 1.0496 | 0.00048078 | 4.8849e-07 | 0.65241 | 1.5843e-07 | 3.0834 | liquid
59.01 | 332.16 | 101325 | 983.7 | 4184.5 | 3981.5 | 1.051 | 0.00047346 | 4.8131e-07 | 0.65341 | 1.5874e-07 | 3.0321 | liquid
60.01 | 333.16 | 101325 | 983.19 | 4185 | 3976.4 | 1.0525 | 0.00046632 | 4.7429e-07 | 0.65439 | 1.5904e-07 | 2.9822 | liquid
61.01 | 334.16 | 101325 | 982.67 | 4185.4 | 3971.3 | 1.0539 | 0.00045937 | 4.6747e-07 | 0.65536 | 1.5934e-07 | 2.9337 | liquid
62.01 | 335.16 | 101325 | 982.15 | 4185.9 | 3966.3 | 1.0554 | 0.00045258 | 4.6081e-07 | 0.6563 | 1.5964e-07 | 2.8866 | liquid
63.01 | 336.16 | 101325 | 981.62 | 4186.3 | 3961.1 | 1.0569 | 0.00044596 | 4.5431e-07 | 0.65722 | 1.5993e-07 | 2.8406 | liquid
64.01 | 337.16 | 101325 | 981.09 | 4186.8 | 3956 | 1.0583 | 0.0004395 | 4.4797e-07 | 0.65813 | 1.6022e-07 | 2.796 | liquid
65.01 | 338.16 | 101325 | 980.54 | 4187.3 | 3950.9 | 1.0598 | 0.0004332 | 4.418e-07 | 0.65901 | 1.6051e-07 | 2.7525 | liquid
66.01 | 339.16 | 101325 | 980 | 4187.8 | 3945.7 | 1.0614 | 0.00042704 | 4.3576e-07 | 0.65987 | 1.6079e-07 | 2.7102 | liquid
67.01 | 340.16 | 101325 | 979.45 | 4188.4 | 3940.6 | 1.0629 | 0.00042103 | 4.2986e-07 | 0.66072 | 1.6106e-07 | 2.669 | liquid
68.01 | 341.16 | 101325 | 978.89 | 4188.9 | 3935.4 | 1.0644 | 0.00041517 | 4.2412e-07 | 0.66154 | 1.6133e-07 | 2.6289 | liquid
69.01 | 342.16 | 101325 | 978.33 | 4189.5 | 3930.2 | 1.066 | 0.00040944 | 4.1851e-07 | 0.66235 | 1.616e-07 | 2.5898 | liquid
70.01 | 343.16 | 101325 | 977.76 | 4190.1 | 3925.1 | 1.0675 | 0.00040384 | 4.1303e-07 | 0.66313 | 1.6186e-07 | 2.5517 | liquid
71.01 | 344.16 | 101325 | 977.18 | 4190.7 | 3919.9 | 1.0691 | 0.00039837 | 4.0767e-07 | 0.6639 | 1.6212e-07 | 2.5146 | liquid
72.01 | 345.16 | 101325 | 976.61 | 4191.3 | 3914.6 | 1.0707 | 0.00039302 | 4.0243e-07 | 0.66465 | 1.6238e-07 | 2.4784 | liquid
73.01 | 346.16 | 101325 | 976.02 | 4191.9 | 3909.4 | 1.0723 | 0.00038779 | 3.9732e-07 | 0.66538 | 1.6263e-07 | 2.4431 | liquid
74.01 | 347.16 | 101325 | 975.43 | 4192.6 | 3904.2 | 1.0739 | 0.00038268 | 3.9232e-07 | 0.6661 | 1.6288e-07 | 2.4087 | liquid
75.01 | 348.16 | 101325 | 974.84 | 4193.2 | 3899 | 1.0755 | 0.00037769 | 3.8744e-07 | 0.6668 | 1.6312e-07 | 2.3751 | liquid
76.01 | 349.16 | 101325 | 974.24 | 4193.9 | 3893.8 | 1.0771 | 0.0003728 | 3.8266e-07 | 0.66747 | 1.6336e-07 | 2.3424 | liquid
77.01 | 350.16 | 101325 | 973.63 | 4194.6 | 3888.5 | 1.0787 | 0.00036803 | 3.78e-07 | 0.66814 | 1.636e-07 | 2.3105 | liquid
78.01 | 351.16 | 101325 | 973.02 | 4195.3 | 3883.3 | 1.0803 | 0.00036335 | 3.7343e-07 | 0.66878 | 1.6383e-07 | 2.2793 | liquid
79.01 | 352.16 | 101325 | 972.4 | 4196 | 3878 | 1.082 | 0.00035878 | 3.6896e-07 | 0.66941 | 1.6406e-07 | 2.2489 | liquid
80.01 | 353.16 | 101325 | 971.78 | 4196.8 | 3872.8 | 1.0837 | 0.0003543 | 3.6459e-07 | 0.67002 | 1.6429e-07 | 2.2192 | liquid
81.01 | 354.16 | 101325 | 971.16 | 4197.5 | 3867.5 | 1.0853 | 0.00034992 | 3.6031e-07 | 0.67062 | 1.6451e-07 | 2.1902 | liquid
82.01 | 355.16 | 101325 | 970.53 | 4198.3 | 3862.3 | 1.087 | 0.00034564 | 3.5614e-07 | 0.67119 | 1.6473e-07 | 2.162 | liquid
83.01 | 356.16 | 101325 | 969.89 | 4199.1 | 3857 | 1.0887 | 0.00034144 | 3.5204e-07 | 0.67176 | 1.6494e-07 | 2.1343 | liquid
84.01 | 357.16 | 101325 | 969.25 | 4199.9 | 3851.8 | 1.0904 | 0.00033733 | 3.4803e-07 | 0.67231 | 1.6516e-07 | 2.1073 | liquid
85.01 | 358.16 | 101325 | 968.6 | 4200.8 | 3846.5 | 1.0921 | 0.0003333 | 3.441e-07 | 0.67284 | 1.6536e-07 | 2.0809 | liquid
86.01 | 359.16 | 101325 | 967.95 | 4201.6 | 3841.3 | 1.0938 | 0.00032936 | 3.4027e-07 | 0.67335 | 1.6557e-07 | 2.0552 | liquid
87.01 | 360.16 | 101325 | 967.3 | 4202.5 | 3836 | 1.0955 | 0.0003255 | 3.365e-07 | 0.67386 | 1.6577e-07 | 2.03 | liquid
88.01 | 361.16 | 101325 | 966.64 | 4203.4 | 3830.8 | 1.0973 | 0.00032171 | 3.3281e-07 | 0.67434 | 1.6596e-07 | 2.0053 | liquid
89.01 | 362.16 | 101325 | 965.97 | 4204.3 | 3825.5 | 1.099 | 0.000318 | 3.292e-07 | 0.67481 | 1.6616e-07 | 1.9813 | liquid
90.01 | 363.16 | 101325 | 965.3 | 4205.2 | 3820.3 | 1.1008 | 0.00031437 | 3.2567e-07 | 0.67527 | 1.6635e-07 | 1.9577 | liquid
91.01 | 364.16 | 101325 | 964.63 | 4206.2 | 3815.1 | 1.1025 | 0.00031081 | 3.2221e-07 | 0.67572 | 1.6654e-07 | 1.9347 | liquid
92.01 | 365.16 | 101325 | 963.95 | 4207.1 | 3809.8 | 1.1043 | 0.00030732 | 3.1881e-07 | 0.67614 | 1.6672e-07 | 1.9122 | liquid
93.01 | 366.16 | 101325 | 963.26 | 4208.1 | 3804.6 | 1.1061 | 0.0003039 | 3.1549e-07 | 0.67656 | 1.6691e-07 | 1.8902 | liquid
94.01 | 367.16 | 101325 | 962.57 | 4209.1 | 3799.4 | 1.1078 | 0.00030054 | 3.1223e-07 | 0.67696 | 1.6709e-07 | 1.8687 | liquid
95.01 | 368.16 | 101325 | 961.88 | 4210.2 | 3794.1 | 1.1097 | 0.00029725 | 3.0903e-07 | 0.67735 | 1.6726e-07 | 1.8476 | liquid
96.01 | 369.16 | 101325 | 961.18 | 4211.2 | 3788.9 | 1.1115 | 0.00029402 | 3.0589e-07 | 0.67772 | 1.6743e-07 | 1.827 | liquid
97.01 | 370.16 | 101325 | 960.48 | 4212.3 | 3783.7 | 1.1133 | 0.00029086 | 3.0283e-07 | 0.67809 | 1.676e-07 | 1.8068 | liquid
98.01 | 371.16 | 101325 | 959.77 | 4213.4 | 3778.5 | 1.1151 | 0.00028775 | 2.9981e-07 | 0.67844 | 1.6777e-07 | 1.787 | liquid
99.01 | 372.16 | 101325 | 959.06 | 4214.5 | 3773.3 | 1.1169 | 0.0002847 | 2.9685e-07 | 0.67877 | 1.6793e-07 | 1.7677 | liquid
99.61 | 372.76 | 101325 | 958.63 | 4215.2 | 3770.2 | 1.118 | 0.00028291 | 2.9512e-07 | 0.67897 | 1.6803e-07 | 1.7564 | liquid
99.61 | 372.76 | 101325 | 0.59034 | 2078.4 | 1554.8 | 1.3368 | 1.2256e-05 | 2.0761e-05 | 0.025053 | 2.0419e-05 | 1.0168 | gas
100.01 | 373.16 | 101325 | 0.58965 | 2076.6 | 1553.5 | 1.3367 | 1.2271e-05 | 2.0811e-05 | 0.02508 | 2.0482e-05 | 1.016 | gas
0.01 | 273.16 | 202650 | 999.89 | 4218.9 | 4216.5 | 1.0006 | 0.0017907 | 1.7909e-06 | 0.56115 | 1.3302e-07 | 13.463 | liquid
1.01 | 274.16 | 202650 | 999.95 | 4215.6 | 4214.3 | 1.0003 | 0.00173 | 1.7301e-06 | 0.56304 | 1.3357e-07 | 12.9529 | liquid
2.01 | 275.16 | 202650 | 999.99 | 4212.5 | 4212 | 1.0001 | 0.0016726 | 1.6726e-06 | 0.56494 | 1.3411e-07 | 12.4718 | liquid
3.01 | 276.16 | 202650 | 1000 | 4209.7 | 4209.6 | 1 | 0.0016182 | 1.6182e-06 | 0.56684 | 1.3465e-07 | 12.0177 | liquid
4.01 | 277.16 | 202650 | 1000 | 4207 | 4207 | 1 | 0.0015665 | 1.5665e-06 | 0.56874 | 1.3519e-07 | 11.5875 | liquid
5.01 | 278.16 | 202650 | 1000 | 4204.6 | 4204.4 | 1 | 0.0015175 | 1.5175e-06 | 0.57064 | 1.3572e-07 | 11.1813 | liquid
6.01 | 279.16 | 202650 | 999.99 | 4202.3 | 4201.7 | 1.0001 | 0.0014708 | 1.4708e-06 | 0.57254 | 1.3625e-07 | 10.7953 | liquid
7.01 | 280.16 | 202650 | 999.95 | 4200.2 | 4199 | 1.0003 | 0.0014264 | 1.4265e-06 | 0.57444 | 1.3677e-07 | 10.4296 | liquid
8.01 | 281.16 | 202650 | 999.9 | 4198.3 | 4196.1 | 1.0005 | 0.0013842 | 1.3843e-06 | 0.57634 | 1.3729e-07 | 10.0831 | liquid
9.01 | 282.16 | 202650 | 999.83 | 4196.4 | 4193.2 | 1.0008 | 0.0013438 | 1.344e-06 | 0.57823 | 1.3782e-07 | 9.7524 | liquid
10.01 | 283.16 | 202650 | 999.75 | 4194.8 | 4190.1 | 1.0011 | 0.0013054 | 1.3057e-06 | 0.58011 | 1.3833e-07 | 9.4394 | liquid
11.01 | 284.16 | 202650 | 999.65 | 4193.2 | 4187.1 | 1.0015 | 0.0012687 | 1.2691e-06 | 0.582 | 1.3884e-07 | 9.1407 | liquid
12.01 | 285.16 | 202650 | 999.55 | 4191.8 | 4183.9 | 1.0019 | 0.0012336 | 1.2342e-06 | 0.58387 | 1.3935e-07 | 8.8564 | liquid
13.01 | 286.16 | 202650 | 999.43 | 4190.5 | 4180.7 | 1.0023 | 0.0012 | 1.2007e-06 | 0.58574 | 1.3986e-07 | 8.585 | liquid
14.01 | 287.16 | 202650 | 999.29 | 4189.2 | 4177.4 | 1.0028 | 0.0011679 | 1.1687e-06 | 0.5876 | 1.4037e-07 | 8.3264 | liquid
15.01 | 288.16 | 202650 | 999.15 | 4188.1 | 4174 | 1.0034 | 0.0011372 | 1.1382e-06 | 0.58945 | 1.4086e-07 | 8.0799 | liquid
16.01 | 289.16 | 202650 | 998.99 | 4187.1 | 4170.6 | 1.004 | 0.0011077 | 1.1088e-06 | 0.59128 | 1.4136e-07 | 7.8441 | liquid
17.01 | 290.16 | 202650 | 998.82 | 4186.1 | 4167.1 | 1.0046 | 0.0010795 | 1.0808e-06 | 0.59311 | 1.4185e-07 | 7.619 | liquid
18.01 | 291.16 | 202650 | 998.64 | 4185.3 | 4163.6 | 1.0052 | 0.0010524 | 1.0538e-06 | 0.59493 | 1.4234e-07 | 7.4036 | liquid
19.01 | 292.16 | 202650 | 998.45 | 4184.5 | 4160 | 1.0059 | 0.0010263 | 1.0279e-06 | 0.59673 | 1.4283e-07 | 7.1968 | liquid
20.01 | 293.16 | 202650 | 998.25 | 4183.7 | 4156.3 | 1.0066 | 0.0010013 | 1.0031e-06 | 0.59852 | 1.4331e-07 | 6.9992 | liquid
21.01 | 294.16 | 202650 | 998.04 | 4183.1 | 4152.6 | 1.0073 | 0.00097728 | 9.792e-07 | 0.6003 | 1.4379e-07 | 6.81 | liquid
22.01 | 295.16 | 202650 | 997.82 | 4182.5 | 4148.8 | 1.0081 | 0.00095416 | 9.5624e-07 | 0.60206 | 1.4426e-07 | 6.6285 | liquid
23.01 | 296.16 | 202650 | 997.58 | 4181.9 | 4145 | 1.0089 | 0.00093191 | 9.3417e-07 | 0.60381 | 1.4474e-07 | 6.4543 | liquid
24.01 | 297.16 | 202650 | 997.34 | 4181.5 | 4141.1 | 1.0098 | 0.00091049 | 9.1292e-07 | 0.60554 | 1.452e-07 | 6.2873 | liquid
25.01 | 298.16 | 202650 | 997.09 | 4181 | 4137.2 | 1.0106 | 0.00088986 | 8.9246e-07 | 0.60726 | 1.4567e-07 | 6.1267 | liquid
26.01 | 299.16 | 202650 | 996.83 | 4180.6 | 4133.2 | 1.0115 | 0.00086997 | 8.7274e-07 | 0.60895 | 1.4612e-07 | 5.9726 | liquid
27.01 | 300.16 | 202650 | 996.56 | 4180.3 | 4129.2 | 1.0124 | 0.00085078 | 8.5372e-07 | 0.61063 | 1.4658e-07 | 5.8243 | liquid
28.01 | 301.16 | 202650 | 996.28 | 4180 | 4125.1 | 1.0133 | 0.00083228 | 8.3539e-07 | 0.6123 | 1.4703e-07 | 5.6817 | liquid
29.01 | 302.16 | 202650 | 995.99 | 4179.8 | 4121 | 1.0143 | 0.00081442 | 8.177e-07 | 0.61394 | 1.4747e-07 | 5.5447 | liquid
30.01 | 303.16 | 202650 | 995.69 | 4179.5 | 4116.9 | 1.0152 | 0.00079717 | 8.0062e-07 | 0.61556 | 1.4792e-07 | 5.4126 | liquid
31.01 | 304.16 | 202650 | 995.38 | 4179.4 | 4112.7 | 1.0162 | 0.0007805 | 7.8412e-07 | 0.61717 | 1.4835e-07 | 5.2855 | liquid
32.01 | 305.16 | 202650 | 995.07 | 4179.2 | 4108.4 | 1.0172 | 0.00076439 | 7.6818e-07 | 0.61875 | 1.4879e-07 | 5.1629 | liquid
33.01 | 306.16 | 202650 | 994.75 | 4179.1 | 4104.1 | 1.0183 | 0.00074882 | 7.5277e-07 | 0.62032 | 1.4922e-07 | 5.0448 | liquid
34.01 | 307.16 | 202650 | 994.41 | 4179 | 4099.8 | 1.0193 | 0.00073375 | 7.3787e-07 | 0.62186 | 1.4964e-07 | 4.9309 | liquid
35.01 | 308.16 | 202650 | 994.07 | 4179 | 4095.5 | 1.0204 | 0.00071917 | 7.2346e-07 | 0.62339 | 1.5006e-07 | 4.8211 | liquid
36.01 | 309.16 | 202650 | 993.73 | 4179 | 4091.1 | 1.0215 | 0.00070506 | 7.0951e-07 | 0.62489 | 1.5047e-07 | 4.7151 | liquid
37.01 | 310.16 | 202650 | 993.37 | 4179 | 4086.6 | 1.0226 | 0.00069139 | 6.96e-07 | 0.62637 | 1.5089e-07 | 4.6128 | liquid
38.01 | 311.16 | 202650 | 993.01 | 4179 | 4082.1 | 1.0237 | 0.00067814 | 6.8291e-07 | 0.62783 | 1.5129e-07 | 4.5139 | liquid
39.01 | 312.16 | 202650 | 992.63 | 4179.1 | 4077.6 | 1.0249 | 0.00066531 | 6.7025e-07 | 0.62927 | 1.5169e-07 | 4.4184 | liquid
40.01 | 313.16 | 202650 | 992.26 | 4179.2 | 4073.1 | 1.026 | 0.00065286 | 6.5795e-07 | 0.63069 | 1.5209e-07 | 4.3261 | liquid
41.01 | 314.16 | 202650 | 991.87 | 4179.3 | 4068.5 | 1.0272 | 0.00064079 | 6.4604e-07 | 0.63208 | 1.5248e-07 | 4.2369 | liquid
42.01 | 315.16 | 202650 | 991.48 | 4179.4 | 4063.9 | 1.0284 | 0.00062908 | 6.3449e-07 | 0.63346 | 1.5287e-07 | 4.1505 | liquid
43.01 | 316.16 | 202650 | 991.07 | 4179.6 | 4059.2 | 1.0297 | 0.00061772 | 6.2329e-07 | 0.63481 | 1.5325e-07 | 4.0671 | liquid
44.01 | 317.16 | 202650 | 990.67 | 4179.7 | 4054.6 | 1.0309 | 0.00060669 | 6.124e-07 | 0.63614 | 1.5363e-07 | 3.9862 | liquid
45.01 | 318.16 | 202650 | 990.25 | 4179.9 | 4049.8 | 1.0321 | 0.00059597 | 6.0184e-07 | 0.63744 | 1.54e-07 | 3.908 | liquid
46.01 | 319.16 | 202650 | 989.83 | 4180.1 | 4045.1 | 1.0334 | 0.00058557 | 5.9159e-07 | 0.63873 | 1.5437e-07 | 3.8322 | liquid
47.01 | 320.16 | 202650 | 989.4 | 4180.3 | 4040.3 | 1.0347 | 0.00057545 | 5.8162e-07 | 0.63999 | 1.5474e-07 | 3.7587 | liquid
48.01 | 321.16 | 202650 | 988.97 | 4180.6 | 4035.5 | 1.036 | 0.00056562 | 5.7193e-07 | 0.64123 | 1.5509e-07 | 3.6876 | liquid
49.01 | 322.16 | 202650 | 988.52 | 4180.8 | 4030.7 | 1.0372 | 0.00055607 | 5.6253e-07 | 0.64245 | 1.5545e-07 | 3.6187 | liquid
50.01 | 323.16 | 202650 | 988.07 | 4181.1 | 4025.9 | 1.0386 | 0.00054677 | 5.5337e-07 | 0.64365 | 1.558e-07 | 3.5518 | liquid
51.01 | 324.16 | 202650 | 987.62 | 4181.4 | 4021 | 1.0399 | 0.00053773 | 5.4447e-07 | 0.64483 | 1.5615e-07 | 3.4869 | liquid
52.01 | 325.16 | 202650 | 987.16 | 4181.7 | 4016.1 | 1.0412 | 0.00052893 | 5.3581e-07 | 0.64598 | 1.5649e-07 | 3.424 | liquid
53.01 | 326.16 | 202650 | 986.69 | 4182 | 4011.2 | 1.0426 | 0.00052037 | 5.2739e-07 | 0.64711 | 1.5682e-07 | 3.3629 | liquid
54.01 | 327.16 | 202650 | 986.21 | 4182.4 | 4006.3 | 1.044 | 0.00051203 | 5.1919e-07 | 0.64822 | 1.5715e-07 | 3.3037 | liquid
55.01 | 328.16 | 202650 | 985.73 | 4182.7 | 4001.3 | 1.0453 | 0.00050392 | 5.1122e-07 | 0.64931 | 1.5748e-07 | 3.2461 | liquid
56.01 | 329.16 | 202650 | 985.24 | 4183.1 | 3996.3 | 1.0467 | 0.00049601 | 5.0344e-07 | 0.65038 | 1.5781e-07 | 3.1902 | liquid
57.01 | 330.16 | 202650 | 984.75 | 4183.5 | 3991.3 | 1.0482 | 0.00048831 | 4.9587e-07 | 0.65143 | 1.5813e-07 | 3.1359 | liquid
58.01 | 331.16 | 202650 | 984.25 | 4183.9 | 3986.3 | 1.0496 | 0.0004808 | 4.8849e-07 | 0.65245 | 1.5844e-07 | 3.0832 | liquid
59.01 | 332.16 | 202650 | 983.75 | 4184.3 | 3981.2 | 1.051 | 0.00047348 | 4.813e-07 | 0.65346 | 1.5875e-07 | 3.0318 | liquid
60.01 | 333.16 | 202650 | 983.23 | 4184.7 | 3976.2 | 1.0524 | 0.00046635 | 4.743e-07 | 0.65444 | 1.5906e-07 | 2.982 | liquid
61.01 | 334.16 | 202650 | 982.72 | 4185.2 | 3971.1 | 1.0539 | 0.00045939 | 4.6747e-07 | 0.65541 | 1.5936e-07 | 2.9335 | liquid
62.01 | 335.16 | 202650 | 982.19 | 4185.6 | 3966 | 1.0554 | 0.0004526 | 4.6081e-07 | 0.65635 | 1.5965e-07 | 2.8863 | liquid
63.01 | 336.16 | 202650 | 981.66 | 4186.1 | 3960.9 | 1.0569 | 0.00044599 | 4.5432e-07 | 0.65727 | 1.5995e-07 | 2.8405 | liquid
64.01 | 337.16 | 202650 | 981.13 | 4186.6 | 3955.8 | 1.0583 | 0.00043953 | 4.4798e-07 | 0.65817 | 1.6023e-07 | 2.7958 | liquid
65.01 | 338.16 | 202650 | 980.59 | 4187.1 | 3950.7 | 1.0598 | 0.00043322 | 4.418e-07 | 0.65906 | 1.6052e-07 | 2.7523 | liquid
66.01 | 339.16 | 202650 | 980.04 | 4187.6 | 3945.5 | 1.0614 | 0.00042707 | 4.3577e-07 | 0.65992 | 1.608e-07 | 2.71 | liquid
67.01 | 340.16 | 202650 | 979.49 | 4188.2 | 3940.4 | 1.0629 | 0.00042106 | 4.2988e-07 | 0.66077 | 1.6107e-07 | 2.6688 | liquid
68.01 | 341.16 | 202650 | 978.93 | 4188.7 | 3935.2 | 1.0644 | 0.00041519 | 4.2413e-07 | 0.66159 | 1.6135e-07 | 2.6287 | liquid
69.01 | 342.16 | 202650 | 978.37 | 4189.3 | 3930 | 1.066 | 0.00040946 | 4.1851e-07 | 0.6624 | 1.6161e-07 | 2.5896 | liquid
70.01 | 343.16 | 202650 | 977.8 | 4189.9 | 3924.8 | 1.0675 | 0.00040386 | 4.1303e-07 | 0.66318 | 1.6187e-07 | 2.5515 | liquid
71.01 | 344.16 | 202650 | 977.23 | 4190.5 | 3919.6 | 1.0691 | 0.00039839 | 4.0767e-07 | 0.66395 | 1.6213e-07 | 2.5144 | liquid
72.01 | 345.16 | 202650 | 976.65 | 4191.1 | 3914.4 | 1.0707 | 0.00039304 | 4.0244e-07 | 0.6647 | 1.6239e-07 | 2.4782 | liquid
73.01 | 346.16 | 202650 | 976.07 | 4191.7 | 3909.2 | 1.0723 | 0.00038782 | 3.9733e-07 | 0.66543 | 1.6264e-07 | 2.443 | liquid
74.01 | 347.16 | 202650 | 975.48 | 4192.3 | 3904 | 1.0738 | 0.00038271 | 3.9233e-07 | 0.66615 | 1.6289e-07 | 2.4085 | liquid
75.01 | 348.16 | 202650 | 974.88 | 4193 | 3898.8 | 1.0755 | 0.00037772 | 3.8745e-07 | 0.66685 | 1.6314e-07 | 2.375 | liquid
76.01 | 349.16 | 202650 | 974.28 | 4193.7 | 3893.6 | 1.0771 | 0.00037283 | 3.8267e-07 | 0.66752 | 1.6337e-07 | 2.3423 | liquid
77.01 | 350.16 | 202650 | 973.68 | 4194.4 | 3888.3 | 1.0787 | 0.00036805 | 3.78e-07 | 0.66819 | 1.6361e-07 | 2.3103 | liquid
78.01 | 351.16 | 202650 | 973.06 | 4195.1 | 3883.1 | 1.0803 | 0.00036338 | 3.7344e-07 | 0.66883 | 1.6385e-07 | 2.2792 | liquid
79.01 | 352.16 | 202650 | 972.45 | 4195.8 | 3877.8 | 1.082 | 0.0003588 | 3.6896e-07 | 0.66946 | 1.6408e-07 | 2.2488 | liquid
80.01 | 353.16 | 202650 | 971.83 | 4196.5 | 3872.6 | 1.0836 | 0.00035433 | 3.646e-07 | 0.67007 | 1.643e-07 | 2.2191 | liquid
81.01 | 354.16 | 202650 | 971.2 | 4197.3 | 3867.4 | 1.0853 | 0.00034995 | 3.6033e-07 | 0.67067 | 1.6452e-07 | 2.1901 | liquid
82.01 | 355.16 | 202650 | 970.57 | 4198.1 | 3862.1 | 1.087 | 0.00034566 | 3.5614e-07 | 0.67125 | 1.6474e-07 | 2.1618 | liquid
83.01 | 356.16 | 202650 | 969.94 | 4198.9 | 3856.9 | 1.0887 | 0.00034146 | 3.5204e-07 | 0.67181 | 1.6496e-07 | 2.1342 | liquid
84.01 | 357.16 | 202650 | 969.3 | 4199.7 | 3851.6 | 1.0904 | 0.00033735 | 3.4803e-07 | 0.67236 | 1.6517e-07 | 2.1072 | liquid
85.01 | 358.16 | 202650 | 968.65 | 4200.5 | 3846.4 | 1.0921 | 0.00033333 | 3.4412e-07 | 0.67289 | 1.6538e-07 | 2.0808 | liquid
86.01 | 359.16 | 202650 | 968 | 4201.4 | 3841.1 | 1.0938 | 0.00032939 | 3.4028e-07 | 0.67341 | 1.6558e-07 | 2.0551 | liquid
87.01 | 360.16 | 202650 | 967.34 | 4202.3 | 3835.9 | 1.0955 | 0.00032552 | 3.3651e-07 | 0.67391 | 1.6578e-07 | 2.0298 | liquid
88.01 | 361.16 | 202650 | 966.68 | 4203.2 | 3830.6 | 1.0973 | 0.00032174 | 3.3283e-07 | 0.67439 | 1.6598e-07 | 2.0053 | liquid
89.01 | 362.16 | 202650 | 966.02 | 4204.1 | 3825.4 | 1.099 | 0.00031803 | 3.2922e-07 | 0.67487 | 1.6617e-07 | 1.9812 | liquid
90.01 | 363.16 | 202650 | 965.35 | 4205 | 3820.1 | 1.1008 | 0.0003144 | 3.2568e-07 | 0.67532 | 1.6636e-07 | 1.9577 | liquid
91.01 | 364.16 | 202650 | 964.67 | 4205.9 | 3814.9 | 1.1025 | 0.00031084 | 3.2222e-07 | 0.67577 | 1.6656e-07 | 1.9346 | liquid
92.01 | 365.16 | 202650 | 963.99 | 4206.9 | 3809.7 | 1.1043 | 0.00030735 | 3.1883e-07 | 0.6762 | 1.6674e-07 | 1.9121 | liquid
93.01 | 366.16 | 202650 | 963.31 | 4207.9 | 3804.4 | 1.1061 | 0.00030392 | 3.155e-07 | 0.67661 | 1.6692e-07 | 1.8901 | liquid
94.01 | 367.16 | 202650 | 962.62 | 4208.9 | 3799.2 | 1.1078 | 0.00030057 | 3.1224e-07 | 0.67702 | 1.671e-07 | 1.8686 | liquid
95.01 | 368.16 | 202650 | 961.93 | 4210 | 3794 | 1.1096 | 0.00029728 | 3.0905e-07 | 0.6774 | 1.6727e-07 | 1.8476 | liquid
96.01 | 369.16 | 202650 | 961.23 | 4211 | 3788.8 | 1.1114 | 0.00029405 | 3.0591e-07 | 0.67778 | 1.6745e-07 | 1.8269 | liquid
97.01 | 370.16 | 202650 | 960.53 | 4212.1 | 3783.5 | 1.1133 | 0.00029088 | 3.0283e-07 | 0.67814 | 1.6761e-07 | 1.8067 | liquid
98.01 | 371.16 | 202650 | 959.82 | 4213.2 | 3778.3 | 1.1151 | 0.00028778 | 2.9983e-07 | 0.67849 | 1.6778e-07 | 1.787 | liquid
99.01 | 372.16 | 202650 | 959.11 | 4214.3 | 3773.1 | 1.1169 | 0.00028473 | 2.9687e-07 | 0.67883 | 1.6795e-07 | 1.7677 | liquid
100.01 | 373.16 | 202650 | 958.39 | 4215.5 | 3768 | 1.1188 | 0.00028174 | 2.9397e-07 | 0.67915 | 1.681e-07 | 1.7488 | liquid
0.01 | 273.16 | 303975 | 999.94 | 4218.4 | 4216 | 1.0006 | 0.0017904 | 1.7905e-06 | 0.5612 | 1.3304e-07 | 13.458 | liquid
1.01 | 274.16 | 303975 | 1000 | 4215.1 | 4213.8 | 1.0003 | 0.0017298 | 1.7298e-06 | 0.5631 | 1.3359e-07 | 12.9485 | liquid
2.01 | 275.16 | 303975 | 1000 | 4212.1 | 4211.5 | 1.0001 | 0.0016724 | 1.6724e-06 | 0.565 | 1.3414e-07 | 12.4678 | liquid
3.01 | 276.16 | 303975 | 1000.1 | 4209.2 | 4209.1 | 1 | 0.001618 | 1.6178e-06 | 0.5669 | 1.3467e-07 | 12.0136 | liquid
4.01 | 277.16 | 303975 | 1000.1 | 4206.6 | 4206.6 | 1 | 0.0015664 | 1.5662e-06 | 0.5688 | 1.352e-07 | 11.5844 | liquid
5.01 | 278.16 | 303975 | 1000.1 | 4204.2 | 4204 | 1 | 0.0015173 | 1.5171e-06 | 0.57069 | 1.3573e-07 | 11.1778 | liquid
6.01 | 279.16 | 303975 | 1000 | 4201.9 | 4201.3 | 1.0001 | 0.0014707 | 1.4707e-06 | 0.57259 | 1.3627e-07 | 10.7926 | liquid
7.01 | 280.16 | 303975 | 1000 | 4199.8 | 4198.5 | 1.0003 | 0.0014263 | 1.4263e-06 | 0.57449 | 1.3679e-07 | 10.4269 | liquid
8.01 | 281.16 | 303975 | 999.95 | 4197.9 | 4195.7 | 1.0005 | 0.001384 | 1.3841e-06 | 0.57639 | 1.3731e-07 | 10.0798 | liquid
9.01 | 282.16 | 303975 | 999.88 | 4196.1 | 4192.8 | 1.0008 | 0.0013437 | 1.3439e-06 | 0.57828 | 1.3783e-07 | 9.7501 | liquid
10.01 | 283.16 | 303975 | 999.8 | 4194.4 | 4189.7 | 1.0011 | 0.0013053 | 1.3056e-06 | 0.58016 | 1.3835e-07 | 9.437 | liquid
11.01 | 284.16 | 303975 | 999.7 | 4192.8 | 4186.7 | 1.0015 | 0.0012686 | 1.269e-06 | 0.58204 | 1.3886e-07 | 9.1385 | liquid
12.01 | 285.16 | 303975 | 999.59 | 4191.4 | 4183.5 | 1.0019 | 0.0012335 | 1.234e-06 | 0.58392 | 1.3937e-07 | 8.8541 | liquid
13.01 | 286.16 | 303975 | 999.47 | 4190.1 | 4180.3 | 1.0023 | 0.0011999 | 1.2005e-06 | 0.58578 | 1.3988e-07 | 8.5829 | liquid
14.01 | 287.16 | 303975 | 999.34 | 4188.9 | 4177 | 1.0028 | 0.0011678 | 1.1686e-06 | 0.58764 | 1.4038e-07 | 8.3245 | liquid
15.01 | 288.16 | 303975 | 999.19 | 4187.8 | 4173.6 | 1.0034 | 0.0011371 | 1.138e-06 | 0.58949 | 1.4088e-07 | 8.0781 | liquid
16.01 | 289.16 | 303975 | 999.04 | 4186.7 | 4170.2 | 1.004 | 0.0011076 | 1.1087e-06 | 0.59133 | 1.4138e-07 | 7.842 | liquid
17.01 | 290.16 | 303975 | 998.87 | 4185.8 | 4166.7 | 1.0046 | 0.0010794 | 1.0806e-06 | 0.59316 | 1.4187e-07 | 7.6171 | liquid
18.01 | 291.16 | 303975 | 998.69 | 4184.9 | 4163.2 | 1.0052 | 0.0010523 | 1.0537e-06 | 0.59498 | 1.4236e-07 | 7.4015 | liquid
19.01 | 292.16 | 303975 | 998.5 | 4184.1 | 4159.6 | 1.0059 | 0.0010263 | 1.0278e-06 | 0.59678 | 1.4284e-07 | 7.1955 | liquid
20.01 | 293.16 | 303975 | 998.3 | 4183.4 | 4155.9 | 1.0066 | 0.0010013 | 1.003e-06 | 0.59857 | 1.4333e-07 | 6.9981 | liquid
21.01 | 294.16 | 303975 | 998.08 | 4182.8 | 4152.2 | 1.0074 | 0.00097724 | 9.7912e-07 | 0.60035 | 1.438e-07 | 6.8087 | liquid
22.01 | 295.16 | 303975 | 997.86 | 4182.2 | 4148.5 | 1.0081 | 0.00095413 | 9.5618e-07 | 0.60211 | 1.4428e-07 | 6.6273 | liquid
23.01 | 296.16 | 303975 | 997.63 | 4181.6 | 4144.6 | 1.0089 | 0.00093188 | 9.3409e-07 | 0.60386 | 1.4475e-07 | 6.4531 | liquid
24.01 | 297.16 | 303975 | 997.39 | 4181.2 | 4140.8 | 1.0098 | 0.00091047 | 9.1285e-07 | 0.60559 | 1.4522e-07 | 6.2862 | liquid
25.01 | 298.16 | 303975 | 997.13 | 4180.7 | 4136.9 | 1.0106 | 0.00088983 | 8.9239e-07 | 0.6073 | 1.4568e-07 | 6.1257 | liquid
26.01 | 299.16 | 303975 | 996.87 | 4180.4 | 4132.9 | 1.0115 | 0.00086995 | 8.7268e-07 | 0.609 | 1.4614e-07 | 5.9717 | liquid
27.01 | 300.16 | 303975 | 996.6 | 4180 | 4128.9 | 1.0124 | 0.00085077 | 8.5367e-07 | 0.61068 | 1.4659e-07 | 5.8234 | liquid
28.01 | 301.16 | 303975 | 996.32 | 4179.7 | 4124.8 | 1.0133 | 0.00083226 | 8.3533e-07 | 0.61234 | 1.4704e-07 | 5.6808 | liquid
29.01 | 302.16 | 303975 | 996.03 | 4179.5 | 4120.7 | 1.0143 | 0.0008144 | 8.1765e-07 | 0.61398 | 1.4749e-07 | 5.5438 | liquid
30.01 | 303.16 | 303975 | 995.73 | 4179.3 | 4116.6 | 1.0152 | 0.00079716 | 8.0058e-07 | 0.61561 | 1.4793e-07 | 5.4118 | liquid
31.01 | 304.16 | 303975 | 995.43 | 4179.1 | 4112.4 | 1.0162 | 0.00078049 | 7.8407e-07 | 0.61721 | 1.4837e-07 | 5.2847 | liquid
32.01 | 305.16 | 303975 | 995.11 | 4179 | 4108.1 | 1.0173 | 0.00076439 | 7.6815e-07 | 0.6188 | 1.488e-07 | 5.1622 | liquid
33.01 | 306.16 | 303975 | 994.79 | 4178.9 | 4103.8 | 1.0183 | 0.00074882 | 7.5274e-07 | 0.62036 | 1.4923e-07 | 5.0442 | liquid
34.01 | 307.16 | 303975 | 994.46 | 4178.8 | 4099.5 | 1.0193 | 0.00073375 | 7.3784e-07 | 0.62191 | 1.4965e-07 | 4.9303 | liquid
35.01 | 308.16 | 303975 | 994.12 | 4178.7 | 4095.2 | 1.0204 | 0.00071917 | 7.2342e-07 | 0.62343 | 1.5007e-07 | 4.8204 | liquid
36.01 | 309.16 | 303975 | 993.77 | 4178.7 | 4090.8 | 1.0215 | 0.00070506 | 7.0948e-07 | 0.62493 | 1.5049e-07 | 4.7145 | liquid
37.01 | 310.16 | 303975 | 993.41 | 4178.7 | 4086.3 | 1.0226 | 0.00069139 | 6.9598e-07 | 0.62641 | 1.509e-07 | 4.6122 | liquid
38.01 | 311.16 | 303975 | 993.05 | 4178.8 | 4081.8 | 1.0238 | 0.00067815 | 6.829e-07 | 0.62788 | 1.5131e-07 | 4.5134 | liquid
39.01 | 312.16 | 303975 | 992.68 | 4178.8 | 4077.3 | 1.0249 | 0.00066531 | 6.7022e-07 | 0.62931 | 1.5171e-07 | 4.4179 | liquid
40.01 | 313.16 | 303975 | 992.3 | 4178.9 | 4072.8 | 1.0261 | 0.00065287 | 6.5794e-07 | 0.63073 | 1.521e-07 | 4.3256 | liquid
41.01 | 314.16 | 303975 | 991.91 | 4179 | 4068.2 | 1.0272 | 0.0006408 | 6.4603e-07 | 0.63213 | 1.525e-07 | 4.2363 | liquid
42.01 | 315.16 | 303975 | 991.52 | 4179.2 | 4063.6 | 1.0284 | 0.00062909 | 6.3447e-07 | 0.6335 | 1.5288e-07 | 4.1501 | liquid
43.01 | 316.16 | 303975 | 991.12 | 4179.3 | 4059 | 1.0296 | 0.00061773 | 6.2326e-07 | 0.63485 | 1.5326e-07 | 4.0666 | liquid
44.01 | 317.16 | 303975 | 990.71 | 4179.5 | 4054.3 | 1.0309 | 0.0006067 | 6.1239e-07 | 0.63618 | 1.5364e-07 | 3.9858 | liquid
45.01 | 318.16 | 303975 | 990.3 | 4179.7 | 4049.6 | 1.0321 | 0.00059599 | 6.0183e-07 | 0.63749 | 1.5401e-07 | 3.9076 | liquid
46.01 | 319.16 | 303975 | 989.87 | 4179.9 | 4044.8 | 1.0334 | 0.00058558 | 5.9157e-07 | 0.63878 | 1.5439e-07 | 3.8318 | liquid
47.01 | 320.16 | 303975 | 989.44 | 4180.1 | 4040.1 | 1.0347 | 0.00057547 | 5.8161e-07 | 0.64004 | 1.5475e-07 | 3.7584 | liquid
48.01 | 321.16 | 303975 | 989.01 | 4180.3 | 4035.3 | 1.0359 | 0.00056564 | 5.7193e-07 | 0.64128 | 1.5511e-07 | 3.6872 | liquid
49.01 | 322.16 | 303975 | 988.57 | 4180.6 | 4030.5 | 1.0372 | 0.00055608 | 5.6251e-07 | 0.6425 | 1.5546e-07 | 3.6183 | liquid
50.01 | 323.16 | 303975 | 988.12 | 4180.9 | 4025.6 | 1.0386 | 0.00054679 | 5.5336e-07 | 0.6437 | 1.5581e-07 | 3.5515 | liquid
51.01 | 324.16 | 303975 | 987.66 | 4181.2 | 4020.8 | 1.0399 | 0.00053775 | 5.4447e-07 | 0.64487 | 1.5616e-07 | 3.4867 | liquid
52.01 | 325.16 | 303975 | 987.2 | 4181.5 | 4015.9 | 1.0412 | 0.00052895 | 5.3581e-07 | 0.64603 | 1.565e-07 | 3.4237 | liquid
53.01 | 326.16 | 303975 | 986.73 | 4181.8 | 4010.9 | 1.0426 | 0.00052039 | 5.2739e-07 | 0.64716 | 1.5684e-07 | 3.3626 | liquid
54.01 | 327.16 | 303975 | 986.26 | 4182.2 | 4006 | 1.044 | 0.00051205 | 5.1918e-07 | 0.64827 | 1.5717e-07 | 3.3034 | liquid
55.01 | 328.16 | 303975 | 985.77 | 4182.5 | 4001 | 1.0454 | 0.00050394 | 5.1121e-07 | 0.64936 | 1.575e-07 | 3.2459 | liquid
56.01 | 329.16 | 303975 | 985.29 | 4182.9 | 3996.1 | 1.0467 | 0.00049603 | 5.0344e-07 | 0.65043 | 1.5782e-07 | 3.19 | liquid
57.01 | 330.16 | 303975 | 984.79 | 4183.3 | 3991.1 | 1.0482 | 0.00048833 | 4.9587e-07 | 0.65148 | 1.5814e-07 | 3.1357 | liquid
58.01 | 331.16 | 303975 | 984.29 | 4183.7 | 3986 | 1.0496 | 0.00048082 | 4.8849e-07 | 0.6525 | 1.5845e-07 | 3.0829 | liquid
59.01 | 332.16 | 303975 | 983.79 | 4184.1 | 3981 | 1.051 | 0.0004735 | 4.813e-07 | 0.65351 | 1.5876e-07 | 3.0316 | liquid
60.01 | 333.16 | 303975 | 983.28 | 4184.5 | 3976 | 1.0524 | 0.00046637 | 4.743e-07 | 0.65449 | 1.5907e-07 | 2.9817 | liquid
61.01 | 334.16 | 303975 | 982.76 | 4185 | 3970.9 | 1.0539 | 0.00045941 | 4.6747e-07 | 0.65545 | 1.5937e-07 | 2.9333 | liquid
62.01 | 335.16 | 303975 | 982.24 | 4185.4 | 3965.8 | 1.0554 | 0.00045263 | 4.6081e-07 | 0.6564 | 1.5967e-07 | 2.8861 | liquid
63.01 | 336.16 | 303975 | 981.71 | 4185.9 | 3960.7 | 1.0569 | 0.00044601 | 4.5432e-07 | 0.65732 | 1.5996e-07 | 2.8403 | liquid
64.01 | 337.16 | 303975 | 981.17 | 4186.4 | 3955.6 | 1.0583 | 0.00043955 | 4.4799e-07 | 0.65822 | 1.6025e-07 | 2.7956 | liquid
65.01 | 338.16 | 303975 | 980.63 | 4186.9 | 3950.5 | 1.0598 | 0.00043325 | 4.4181e-07 | 0.65911 | 1.6053e-07 | 2.7522 | liquid
66.01 | 339.16 | 303975 | 980.09 | 4187.4 | 3945.3 | 1.0614 | 0.00042709 | 4.3577e-07 | 0.65997 | 1.6081e-07 | 2.7098 | liquid
67.01 | 340.16 | 303975 | 979.53 | 4187.9 | 3940.2 | 1.0629 | 0.00042108 | 4.2988e-07 | 0.66081 | 1.6109e-07 | 2.6686 | liquid
68.01 | 341.16 | 303975 | 978.98 | 4188.5 | 3935 | 1.0644 | 0.00041522 | 4.2414e-07 | 0.66164 | 1.6136e-07 | 2.6285 | liquid
69.01 | 342.16 | 303975 | 978.41 | 4189.1 | 3929.8 | 1.066 | 0.00040949 | 4.1853e-07 | 0.66245 | 1.6163e-07 | 2.5895 | liquid
70.01 | 343.16 | 303975 | 977.85 | 4189.6 | 3924.6 | 1.0675 | 0.00040389 | 4.1304e-07 | 0.66323 | 1.6189e-07 | 2.5514 | liquid
71.01 | 344.16 | 303975 | 977.27 | 4190.2 | 3919.4 | 1.0691 | 0.00039842 | 4.0769e-07 | 0.664 | 1.6215e-07 | 2.5142 | liquid
72.01 | 345.16 | 303975 | 976.69 | 4190.8 | 3914.2 | 1.0707 | 0.00039307 | 4.0245e-07 | 0.66475 | 1.6241e-07 | 2.478 | liquid
73.01 | 346.16 | 303975 | 976.11 | 4191.5 | 3909 | 1.0723 | 0.00038784 | 3.9733e-07 | 0.66548 | 1.6265e-07 | 2.4428 | liquid
74.01 | 347.16 | 303975 | 975.52 | 4192.1 | 3903.8 | 1.0739 | 0.00038274 | 3.9234e-07 | 0.6662 | 1.6291e-07 | 2.4084 | liquid
75.01 | 348.16 | 303975 | 974.93 | 4192.8 | 3898.6 | 1.0755 | 0.00037774 | 3.8745e-07 | 0.6669 | 1.6315e-07 | 2.3749 | liquid
76.01 | 349.16 | 303975 | 974.33 | 4193.5 | 3893.4 | 1.0771 | 0.00037286 | 3.8268e-07 | 0.66757 | 1.6339e-07 | 2.3422 | liquid
77.01 | 350.16 | 303975 | 973.72 | 4194.1 | 3888.1 | 1.0787 | 0.00036808 | 3.7801e-07 | 0.66824 | 1.6363e-07 | 2.3102 | liquid
78.01 | 351.16 | 303975 | 973.11 | 4194.9 | 3882.9 | 1.0804 | 0.0003634 | 3.7344e-07 | 0.66888 | 1.6386e-07 | 2.2791 | liquid
79.01 | 352.16 | 303975 | 972.49 | 4195.6 | 3877.7 | 1.082 | 0.00035883 | 3.6898e-07 | 0.66951 | 1.6409e-07 | 2.2487 | liquid
80.01 | 353.16 | 303975 | 971.87 | 4196.3 | 3872.4 | 1.0836 | 0.00035436 | 3.6462e-07 | 0.67012 | 1.6432e-07 | 2.219 | liquid
81.01 | 354.16 | 303975 | 971.25 | 4197.1 | 3867.2 | 1.0853 | 0.00034998 | 3.6034e-07 | 0.67072 | 1.6454e-07 | 2.19 | liquid
82.01 | 355.16 | 303975 | 970.62 | 4197.9 | 3861.9 | 1.087 | 0.00034569 | 3.5615e-07 | 0.6713 | 1.6475e-07 | 2.1617 | liquid
83.01 | 356.16 | 303975 | 969.98 | 4198.7 | 3856.7 | 1.0887 | 0.00034149 | 3.5206e-07 | 0.67186 | 1.6497e-07 | 2.1341 | liquid
84.01 | 357.16 | 303975 | 969.34 | 4199.5 | 3851.4 | 1.0904 | 0.00033738 | 3.4805e-07 | 0.67241 | 1.6518e-07 | 2.1071 | liquid
85.01 | 358.16 | 303975 | 968.69 | 4200.3 | 3846.2 | 1.0921 | 0.00033335 | 3.4412e-07 | 0.67294 | 1.6539e-07 | 2.0807 | liquid
86.01 | 359.16 | 303975 | 968.04 | 4201.2 | 3840.9 | 1.0938 | 0.00032941 | 3.4029e-07 | 0.67346 | 1.6559e-07 | 2.0549 | liquid
87.01 | 360.16 | 303975 | 967.39 | 4202 | 3835.7 | 1.0955 | 0.00032555 | 3.3652e-07 | 0.67396 | 1.658e-07 | 2.0297 | liquid
88.01 | 361.16 | 303975 | 966.73 | 4202.9 | 3830.4 | 1.0972 | 0.00032177 | 3.3284e-07 | 0.67445 | 1.66e-07 | 2.0051 | liquid
89.01 | 362.16 | 303975 | 966.06 | 4203.8 | 3825.2 | 1.099 | 0.00031806 | 3.2923e-07 | 0.67492 | 1.6619e-07 | 1.9811 | liquid
90.01 | 363.16 | 303975 | 965.39 | 4204.8 | 3820 | 1.1007 | 0.00031442 | 3.2569e-07 | 0.67538 | 1.6638e-07 | 1.9575 | liquid
91.01 | 364.16 | 303975 | 964.72 | 4205.7 | 3814.7 | 1.1025 | 0.00031086 | 3.2223e-07 | 0.67582 | 1.6657e-07 | 1.9345 | liquid
92.01 | 365.16 | 303975 | 964.04 | 4206.7 | 3809.5 | 1.1043 | 0.00030737 | 3.1884e-07 | 0.67625 | 1.6675e-07 | 1.912 | liquid
93.01 | 366.16 | 303975 | 963.36 | 4207.7 | 3804.3 | 1.106 | 0.00030395 | 3.1551e-07 | 0.67667 | 1.6693e-07 | 1.89 | liquid
94.01 | 367.16 | 303975 | 962.67 | 4208.7 | 3799 | 1.1078 | 0.00030059 | 3.1225e-07 | 0.67707 | 1.6711e-07 | 1.8685 | liquid
95.01 | 368.16 | 303975 | 961.97 | 4209.7 | 3793.8 | 1.1096 | 0.0002973 | 3.0905e-07 | 0.67746 | 1.6729e-07 | 1.8474 | liquid
96.01 | 369.16 | 303975 | 961.27 | 4210.8 | 3788.6 | 1.1114 | 0.00029408 | 3.0593e-07 | 0.67783 | 1.6746e-07 | 1.8269 | liquid
97.01 | 370.16 | 303975 | 960.57 | 4211.9 | 3783.4 | 1.1133 | 0.00029091 | 3.0285e-07 | 0.67819 | 1.6763e-07 | 1.8067 | liquid
98.01 | 371.16 | 303975 | 959.86 | 4213 | 3778.2 | 1.1151 | 0.0002878 | 2.9984e-07 | 0.67854 | 1.6779e-07 | 1.7869 | liquid
99.01 | 372.16 | 303975 | 959.15 | 4214.1 | 3773 | 1.1169 | 0.00028476 | 2.9689e-07 | 0.67888 | 1.6796e-07 | 1.7676 | liquid
100.01 | 373.16 | 303975 | 958.44 | 4215.2 | 3767.8 | 1.1187 | 0.00028177 | 2.9399e-07 | 0.6792 | 1.6812e-07 | 1.7487 | liquid
0.01 | 273.16 | 405300 | 1000 | 4217.9 | 4215.6 | 1.0005 | 0.0017902 | 1.7902e-06 | 0.56126 | 1.3307e-07 | 13.4535 | liquid
1.01 | 274.16 | 405300 | 1000.1 | 4214.6 | 4213.4 | 1.0003 | 0.0017296 | 1.7294e-06 | 0.56315 | 1.3361e-07 | 12.9443 | liquid
2.01 | 275.16 | 405300 | 1000.1 | 4211.6 | 4211.1 | 1.0001 | 0.0016722 | 1.672e-06 | 0.56505 | 1.3415e-07 | 12.4637 | liquid
3.01 | 276.16 | 405300 | 1000.1 | 4208.8 | 4208.7 | 1 | 0.0016178 | 1.6176e-06 | 0.56695 | 1.3469e-07 | 12.0099 | liquid
4.01 | 277.16 | 405300 | 1000.1 | 4206.2 | 4206.2 | 1 | 0.0015662 | 1.566e-06 | 0.56885 | 1.3523e-07 | 11.5808 | liquid
5.01 | 278.16 | 405300 | 1000.1 | 4203.7 | 4203.6 | 1 | 0.0015172 | 1.517e-06 | 0.57075 | 1.3576e-07 | 11.1745 | liquid
6.01 | 279.16 | 405300 | 1000.1 | 4201.5 | 4200.9 | 1.0001 | 0.0014705 | 1.4704e-06 | 0.57264 | 1.3628e-07 | 10.7892 | liquid
7.01 | 280.16 | 405300 | 1000 | 4199.4 | 4198.1 | 1.0003 | 0.0014262 | 1.4262e-06 | 0.57454 | 1.3681e-07 | 10.4243 | liquid
8.01 | 281.16 | 405300 | 999.99 | 4197.5 | 4195.3 | 1.0005 | 0.0013839 | 1.3839e-06 | 0.57643 | 1.3733e-07 | 10.0774 | liquid
9.01 | 282.16 | 405300 | 999.93 | 4195.7 | 4192.3 | 1.0008 | 0.0013436 | 1.3437e-06 | 0.57833 | 1.3785e-07 | 9.7476 | liquid
10.01 | 283.16 | 405300 | 999.84 | 4194 | 4189.3 | 1.0011 | 0.0013052 | 1.3054e-06 | 0.58021 | 1.3837e-07 | 9.4345 | liquid
11.01 | 284.16 | 405300 | 999.75 | 4192.5 | 4186.3 | 1.0015 | 0.0012685 | 1.2688e-06 | 0.58209 | 1.3888e-07 | 9.1364 | liquid
12.01 | 285.16 | 405300 | 999.64 | 4191.1 | 4183.1 | 1.0019 | 0.0012334 | 1.2338e-06 | 0.58397 | 1.3939e-07 | 8.852 | liquid
13.01 | 286.16 | 405300 | 999.52 | 4189.7 | 4179.9 | 1.0023 | 0.0011999 | 1.2005e-06 | 0.58583 | 1.3989e-07 | 8.5814 | liquid
14.01 | 287.16 | 405300 | 999.39 | 4188.5 | 4176.6 | 1.0028 | 0.0011678 | 1.1685e-06 | 0.58769 | 1.404e-07 | 8.323 | liquid
15.01 | 288.16 | 405300 | 999.24 | 4187.4 | 4173.2 | 1.0034 | 0.001137 | 1.1379e-06 | 0.58954 | 1.409e-07 | 8.0759 | liquid
16.01 | 289.16 | 405300 | 999.08 | 4186.4 | 4169.8 | 1.004 | 0.0011076 | 1.1086e-06 | 0.59138 | 1.4139e-07 | 7.8407 | liquid
17.01 | 290.16 | 405300 | 998.91 | 4185.5 | 4166.4 | 1.0046 | 0.0010793 | 1.0805e-06 | 0.59321 | 1.4188e-07 | 7.6152 | liquid
18.01 | 291.16 | 405300 | 998.73 | 4184.6 | 4162.8 | 1.0052 | 0.0010522 | 1.0535e-06 | 0.59502 | 1.4237e-07 | 7.3998 | liquid
19.01 | 292.16 | 405300 | 998.54 | 4183.8 | 4159.2 | 1.0059 | 0.0010262 | 1.0277e-06 | 0.59683 | 1.4286e-07 | 7.1937 | liquid
20.01 | 293.16 | 405300 | 998.34 | 4183.1 | 4155.6 | 1.0066 | 0.0010012 | 1.0029e-06 | 0.59862 | 1.4334e-07 | 6.9963 | liquid
21.01 | 294.16 | 405300 | 998.13 | 4182.5 | 4151.9 | 1.0074 | 0.0009772 | 9.7903e-07 | 0.60039 | 1.4382e-07 | 6.8075 | liquid
22.01 | 295.16 | 405300 | 997.91 | 4181.9 | 4148.1 | 1.0081 | 0.00095409 | 9.5609e-07 | 0.60216 | 1.4429e-07 | 6.626 | liquid
23.01 | 296.16 | 405300 | 997.67 | 4181.3 | 4144.3 | 1.0089 | 0.00093185 | 9.3403e-07 | 0.6039 | 1.4477e-07 | 6.452 | liquid
24.01 | 297.16 | 405300 | 997.43 | 4180.9 | 4140.4 | 1.0098 | 0.00091044 | 9.1279e-07 | 0.60563 | 1.4523e-07 | 6.2851 | liquid
25.01 | 298.16 | 405300 | 997.18 | 4180.4 | 4136.5 | 1.0106 | 0.00088981 | 8.9233e-07 | 0.60735 | 1.457e-07 | 6.1246 | liquid
26.01 | 299.16 | 405300 | 996.92 | 4180.1 | 4132.6 | 1.0115 | 0.00086993 | 8.7262e-07 | 0.60904 | 1.4615e-07 | 5.9707 | liquid
27.01 | 300.16 | 405300 | 996.65 | 4179.7 | 4128.5 | 1.0124 | 0.00085075 | 8.5361e-07 | 0.61072 | 1.4661e-07 | 5.8224 | liquid
28.01 | 301.16 | 405300 | 996.37 | 4179.5 | 4124.5 | 1.0133 | 0.00083225 | 8.3528e-07 | 0.61239 | 1.4706e-07 | 5.68 | liquid
29.01 | 302.16 | 405300 | 996.08 | 4179.2 | 4120.4 | 1.0143 | 0.00081439 | 8.1759e-07 | 0.61403 | 1.475e-07 | 5.5429 | liquid
30.01 | 303.16 | 405300 | 995.78 | 4179 | 4116.2 | 1.0153 | 0.00079715 | 8.0053e-07 | 0.61565 | 1.4794e-07 | 5.411 | liquid
31.01 | 304.16 | 405300 | 995.47 | 4178.8 | 4112 | 1.0162 | 0.00078049 | 7.8404e-07 | 0.61726 | 1.4838e-07 | 5.2839 | liquid
32.01 | 305.16 | 405300 | 995.16 | 4178.7 | 4107.8 | 1.0173 | 0.00076438 | 7.681e-07 | 0.61884 | 1.4881e-07 | 5.1615 | liquid
33.01 | 306.16 | 405300 | 994.83 | 4178.6 | 4103.5 | 1.0183 | 0.00074881 | 7.527e-07 | 0.62041 | 1.4924e-07 | 5.0434 | liquid
34.01 | 307.16 | 405300 | 994.5 | 4178.5 | 4099.2 | 1.0193 | 0.00073375 | 7.3781e-07 | 0.62195 | 1.4967e-07 | 4.9296 | liquid
35.01 | 308.16 | 405300 | 994.16 | 4178.5 | 4094.9 | 1.0204 | 0.00071917 | 7.2339e-07 | 0.62348 | 1.5009e-07 | 4.8198 | liquid
36.01 | 309.16 | 405300 | 993.81 | 4178.5 | 4090.5 | 1.0215 | 0.00070506 | 7.0945e-07 | 0.62498 | 1.505e-07 | 4.7139 | liquid
37.01 | 310.16 | 405300 | 993.46 | 4178.5 | 4086 | 1.0226 | 0.00069139 | 6.9594e-07 | 0.62646 | 1.5091e-07 | 4.6116 | liquid
38.01 | 311.16 | 405300 | 993.09 | 4178.5 | 4081.6 | 1.0237 | 0.00067815 | 6.8287e-07 | 0.62792 | 1.5132e-07 | 4.5128 | liquid
39.01 | 312.16 | 405300 | 992.72 | 4178.6 | 4077 | 1.0249 | 0.00066532 | 6.702e-07 | 0.62936 | 1.5172e-07 | 4.4174 | liquid
40.01 | 313.16 | 405300 | 992.34 | 4178.7 | 4072.5 | 1.0261 | 0.00065288 | 6.5792e-07 | 0.63078 | 1.5212e-07 | 4.3251 | liquid
41.01 | 314.16 | 405300 | 991.96 | 4178.8 | 4067.9 | 1.0273 | 0.00064081 | 6.46e-07 | 0.63217 | 1.5251e-07 | 4.2359 | liquid
42.01 | 315.16 | 405300 | 991.56 | 4178.9 | 4063.3 | 1.0284 | 0.0006291 | 6.3445e-07 | 0.63355 | 1.529e-07 | 4.1495 | liquid
43.01 | 316.16 | 405300 | 991.16 | 4179.1 | 4058.7 | 1.0297 | 0.00061774 | 6.2325e-07 | 0.6349 | 1.5328e-07 | 4.0661 | liquid
44.01 | 317.16 | 405300 | 990.75 | 4179.2 | 4054 | 1.0309 | 0.00060671 | 6.1237e-07 | 0.63623 | 1.5366e-07 | 3.9853 | liquid
45.01 | 318.16 | 405300 | 990.34 | 4179.4 | 4049.3 | 1.0321 | 0.000596 | 6.0181e-07 | 0.63754 | 1.5403e-07 | 3.9071 | liquid
46.01 | 319.16 | 405300 | 989.92 | 4179.6 | 4044.6 | 1.0334 | 0.00058559 | 5.9155e-07 | 0.63882 | 1.544e-07 | 3.8313 | liquid
47.01 | 320.16 | 405300 | 989.49 | 4179.9 | 4039.8 | 1.0347 | 0.00057548 | 5.8159e-07 | 0.64009 | 1.5476e-07 | 3.758 | liquid
48.01 | 321.16 | 405300 | 989.05 | 4180.1 | 4035 | 1.036 | 0.00056566 | 5.7192e-07 | 0.64133 | 1.5512e-07 | 3.6869 | liquid
49.01 | 322.16 | 405300 | 988.61 | 4180.4 | 4030.2 | 1.0373 | 0.0005561 | 5.6251e-07 | 0.64255 | 1.5548e-07 | 3.618 | liquid
50.01 | 323.16 | 405300 | 988.16 | 4180.7 | 4025.4 | 1.0386 | 0.00054681 | 5.5336e-07 | 0.64374 | 1.5582e-07 | 3.5512 | liquid
51.01 | 324.16 | 405300 | 987.71 | 4181 | 4020.5 | 1.0399 | 0.00053777 | 5.4446e-07 | 0.64492 | 1.5617e-07 | 3.4863 | liquid
52.01 | 325.16 | 405300 | 987.24 | 4181.3 | 4015.6 | 1.0413 | 0.00052897 | 5.3581e-07 | 0.64607 | 1.5651e-07 | 3.4234 | liquid
53.01 | 326.16 | 405300 | 986.77 | 4181.6 | 4010.7 | 1.0426 | 0.00052041 | 5.2739e-07 | 0.64721 | 1.5685e-07 | 3.3623 | liquid
54.01 | 327.16 | 405300 | 986.3 | 4181.9 | 4005.8 | 1.044 | 0.00051207 | 5.1918e-07 | 0.64832 | 1.5718e-07 | 3.303 | liquid
55.01 | 328.16 | 405300 | 985.82 | 4182.3 | 4000.8 | 1.0454 | 0.00050396 | 5.1121e-07 | 0.64941 | 1.5751e-07 | 3.2456 | liquid
56.01 | 329.16 | 405300 | 985.33 | 4182.7 | 3995.8 | 1.0468 | 0.00049605 | 5.0344e-07 | 0.65048 | 1.5783e-07 | 3.1897 | liquid
57.01 | 330.16 | 405300 | 984.84 | 4183 | 3990.8 | 1.0482 | 0.00048835 | 4.9587e-07 | 0.65152 | 1.5815e-07 | 3.1354 | liquid
58.01 | 331.16 | 405300 | 984.34 | 4183.4 | 3985.8 | 1.0496 | 0.00048084 | 4.8849e-07 | 0.65255 | 1.5847e-07 | 3.0826 | liquid
59.01 | 332.16 | 405300 | 983.83 | 4183.9 | 3980.8 | 1.051 | 0.00047353 | 4.8131e-07 | 0.65355 | 1.5877e-07 | 3.0314 | liquid
60.01 | 333.16 | 405300 | 983.32 | 4184.3 | 3975.7 | 1.0525 | 0.00046639 | 4.743e-07 | 0.65454 | 1.5908e-07 | 2.9815 | liquid
61.01 | 334.16 | 405300 | 982.8 | 4184.7 | 3970.7 | 1.0539 | 0.00045944 | 4.6748e-07 | 0.6555 | 1.5938e-07 | 2.9331 | liquid
62.01 | 335.16 | 405300 | 982.28 | 4185.2 | 3965.6 | 1.0554 | 0.00045265 | 4.6082e-07 | 0.65644 | 1.5968e-07 | 2.8859 | liquid
63.01 | 336.16 | 405300 | 981.75 | 4185.7 | 3960.5 | 1.0569 | 0.00044603 | 4.5432e-07 | 0.65737 | 1.5997e-07 | 2.84 | liquid
64.01 | 337.16 | 405300 | 981.22 | 4186.2 | 3955.4 | 1.0584 | 0.00043957 | 4.4798e-07 | 0.65827 | 1.6026e-07 | 2.7954 | liquid
65.01 | 338.16 | 405300 | 980.68 | 4186.7 | 3950.2 | 1.0599 | 0.00043327 | 4.4181e-07 | 0.65915 | 1.6054e-07 | 2.752 | liquid
66.01 | 339.16 | 405300 | 980.13 | 4187.2 | 3945.1 | 1.0614 | 0.00042712 | 4.3578e-07 | 0.66002 | 1.6082e-07 | 2.7097 | liquid
67.01 | 340.16 | 405300 | 979.58 | 4187.7 | 3939.9 | 1.0629 | 0.00042111 | 4.2989e-07 | 0.66086 | 1.611e-07 | 2.6685 | liquid
68.01 | 341.16 | 405300 | 979.02 | 4188.3 | 3934.8 | 1.0644 | 0.00041524 | 4.2414e-07 | 0.66169 | 1.6137e-07 | 2.6283 | liquid
69.01 | 342.16 | 405300 | 978.46 | 4188.8 | 3929.6 | 1.066 | 0.00040951 | 4.1853e-07 | 0.66249 | 1.6164e-07 | 2.5893 | liquid
70.01 | 343.16 | 405300 | 977.89 | 4189.4 | 3924.4 | 1.0675 | 0.00040391 | 4.1304e-07 | 0.66328 | 1.619e-07 | 2.5512 | liquid
71.01 | 344.16 | 405300 | 977.32 | 4190 | 3919.2 | 1.0691 | 0.00039844 | 4.0769e-07 | 0.66405 | 1.6216e-07 | 2.5141 | liquid
72.01 | 345.16 | 405300 | 976.74 | 4190.6 | 3914 | 1.0707 | 0.0003931 | 4.0246e-07 | 0.6648 | 1.6242e-07 | 2.4779 | liquid
73.01 | 346.16 | 405300 | 976.15 | 4191.3 | 3908.8 | 1.0723 | 0.00038787 | 3.9735e-07 | 0.66553 | 1.6267e-07 | 2.4427 | liquid
74.01 | 347.16 | 405300 | 975.56 | 4191.9 | 3903.6 | 1.0739 | 0.00038276 | 3.9235e-07 | 0.66625 | 1.6292e-07 | 2.4082 | liquid
75.01 | 348.16 | 405300 | 974.97 | 4192.6 | 3898.4 | 1.0755 | 0.00037777 | 3.8747e-07 | 0.66695 | 1.6316e-07 | 2.3747 | liquid
76.01 | 349.16 | 405300 | 974.37 | 4193.2 | 3893.2 | 1.0771 | 0.00037288 | 3.8269e-07 | 0.66762 | 1.634e-07 | 2.342 | liquid
77.01 | 350.16 | 405300 | 973.76 | 4193.9 | 3887.9 | 1.0787 | 0.0003681 | 3.7802e-07 | 0.66829 | 1.6364e-07 | 2.31 | liquid
78.01 | 351.16 | 405300 | 973.15 | 4194.6 | 3882.7 | 1.0803 | 0.00036343 | 3.7346e-07 | 0.66893 | 1.6387e-07 | 2.2789 | liquid
79.01 | 352.16 | 405300 | 972.54 | 4195.4 | 3877.5 | 1.082 | 0.00035886 | 3.6899e-07 | 0.66956 | 1.641e-07 | 2.2486 | liquid
80.01 | 353.16 | 405300 | 971.92 | 4196.1 | 3872.2 | 1.0836 | 0.00035438 | 3.6462e-07 | 0.67017 | 1.6433e-07 | 2.2189 | liquid
81.01 | 354.16 | 405300 | 971.29 | 4196.9 | 3867 | 1.0853 | 0.00035 | 3.6035e-07 | 0.67077 | 1.6455e-07 | 2.1899 | liquid
82.01 | 355.16 | 405300 | 970.66 | 4197.6 | 3861.7 | 1.087 | 0.00034571 | 3.5616e-07 | 0.67135 | 1.6477e-07 | 2.1615 | liquid
83.01 | 356.16 | 405300 | 970.03 | 4198.4 | 3856.5 | 1.0887 | 0.00034152 | 3.5207e-07 | 0.67191 | 1.6498e-07 | 2.134 | liquid
84.01 | 357.16 | 405300 | 969.39 | 4199.3 | 3851.2 | 1.0904 | 0.00033741 | 3.4806e-07 | 0.67246 | 1.6519e-07 | 2.107 | liquid
85.01 | 358.16 | 405300 | 968.74 | 4200.1 | 3846 | 1.0921 | 0.00033338 | 3.4414e-07 | 0.67299 | 1.654e-07 | 2.0806 | liquid
86.01 | 359.16 | 405300 | 968.09 | 4200.9 | 3840.8 | 1.0938 | 0.00032944 | 3.403e-07 | 0.67351 | 1.6561e-07 | 2.0548 | liquid
87.01 | 360.16 | 405300 | 967.43 | 4201.8 | 3835.5 | 1.0955 | 0.00032558 | 3.3654e-07 | 0.67401 | 1.6581e-07 | 2.0297 | liquid
88.01 | 361.16 | 405300 | 966.77 | 4202.7 | 3830.3 | 1.0972 | 0.00032179 | 3.3285e-07 | 0.6745 | 1.6601e-07 | 2.005 | liquid
89.01 | 362.16 | 405300 | 966.11 | 4203.6 | 3825 | 1.099 | 0.00031809 | 3.2925e-07 | 0.67497 | 1.662e-07 | 1.981 | liquid
90.01 | 363.16 | 405300 | 965.44 | 4204.5 | 3819.8 | 1.1007 | 0.00031445 | 3.2571e-07 | 0.67543 | 1.664e-07 | 1.9574 | liquid
91.01 | 364.16 | 405300 | 964.77 | 4205.5 | 3814.6 | 1.1025 | 0.00031089 | 3.2224e-07 | 0.67587 | 1.6658e-07 | 1.9345 | liquid
92.01 | 365.16 | 405300 | 964.09 | 4206.5 | 3809.3 | 1.1043 | 0.0003074 | 3.1885e-07 | 0.6763 | 1.6676e-07 | 1.912 | liquid
93.01 | 366.16 | 405300 | 963.4 | 4207.5 | 3804.1 | 1.106 | 0.00030398 | 3.1553e-07 | 0.67672 | 1.6695e-07 | 1.89 | liquid
94.01 | 367.16 | 405300 | 962.71 | 4208.5 | 3798.9 | 1.1078 | 0.00030062 | 3.1226e-07 | 0.67712 | 1.6713e-07 | 1.8684 | liquid
95.01 | 368.16 | 405300 | 962.02 | 4209.5 | 3793.7 | 1.1096 | 0.00029733 | 3.0907e-07 | 0.67751 | 1.673e-07 | 1.8474 | liquid
96.01 | 369.16 | 405300 | 961.32 | 4210.6 | 3788.4 | 1.1114 | 0.0002941 | 3.0593e-07 | 0.67789 | 1.6747e-07 | 1.8268 | liquid
97.01 | 370.16 | 405300 | 960.62 | 4211.6 | 3783.2 | 1.1132 | 0.00029094 | 3.0287e-07 | 0.67825 | 1.6765e-07 | 1.8066 | liquid
98.01 | 371.16 | 405300 | 959.91 | 4212.7 | 3778 | 1.1151 | 0.00028783 | 2.9985e-07 | 0.6786 | 1.6781e-07 | 1.7868 | liquid
99.01 | 372.16 | 405300 | 959.2 | 4213.9 | 3772.8 | 1.1169 | 0.00028478 | 2.9689e-07 | 0.67893 | 1.6797e-07 | 1.7675 | liquid
100.01 | 373.16 | 405300 | 958.48 | 4215 | 3767.6 | 1.1187 | 0.00028179 | 2.94e-07 | 0.67926 | 1.6813e-07 | 1.7486 | liquid
0.01 | 273.16 | 506625 | 1000 | 4217.4 | 4215.1 | 1.0005 | 0.0017899 | 1.7899e-06 | 0.56131 | 1.3309e-07 | 13.4484 | liquid
1.01 | 274.16 | 506625 | 1000.1 | 4214.2 | 4212.9 | 1.0003 | 0.0017293 | 1.7291e-06 | 0.56321 | 1.3363e-07 | 12.9394 | liquid
2.01 | 275.16 | 506625 | 1000.1 | 4211.1 | 4210.6 | 1.0001 | 0.001672 | 1.6718e-06 | 0.5651 | 1.3418e-07 | 12.4597 | liquid
3.01 | 276.16 | 506625 | 1000.2 | 4208.3 | 4208.2 | 1 | 0.0016176 | 1.6173e-06 | 0.567 | 1.3471e-07 | 12.0059 | liquid
4.01 | 277.16 | 506625 | 1000.2 | 4205.7 | 4205.7 | 1 | 0.001566 | 1.5657e-06 | 0.5689 | 1.3524e-07 | 11.5769 | liquid
5.01 | 278.16 | 506625 | 1000.2 | 4203.3 | 4203.1 | 1 | 0.001517 | 1.5167e-06 | 0.5708 | 1.3577e-07 | 11.171 | liquid
6.01 | 279.16 | 506625 | 1000.1 | 4201.1 | 4200.5 | 1.0001 | 0.0014704 | 1.4703e-06 | 0.57269 | 1.3631e-07 | 10.7865 | liquid
7.01 | 280.16 | 506625 | 1000.1 | 4199 | 4197.7 | 1.0003 | 0.001426 | 1.4259e-06 | 0.57459 | 1.3683e-07 | 10.421 | liquid
8.01 | 281.16 | 506625 | 1000 | 4197.1 | 4194.9 | 1.0005 | 0.0013838 | 1.3838e-06 | 0.57648 | 1.3735e-07 | 10.0748 | liquid
9.01 | 282.16 | 506625 | 999.97 | 4195.3 | 4191.9 | 1.0008 | 0.0013435 | 1.3435e-06 | 0.57837 | 1.3787e-07 | 9.7453 | liquid
10.01 | 283.16 | 506625 | 999.89 | 4193.6 | 4188.9 | 1.0011 | 0.0013051 | 1.3052e-06 | 0.58026 | 1.3838e-07 | 9.4321 | liquid
11.01 | 284.16 | 506625 | 999.8 | 4192.1 | 4185.9 | 1.0015 | 0.0012684 | 1.2687e-06 | 0.58214 | 1.3889e-07 | 9.134 | liquid
12.01 | 285.16 | 506625 | 999.69 | 4190.7 | 4182.7 | 1.0019 | 0.0012333 | 1.2337e-06 | 0.58401 | 1.394e-07 | 8.8498 | liquid
13.01 | 286.16 | 506625 | 999.57 | 4189.4 | 4179.5 | 1.0024 | 0.0011998 | 1.2003e-06 | 0.58588 | 1.3991e-07 | 8.5793 | liquid
14.01 | 287.16 | 506625 | 999.43 | 4188.2 | 4176.2 | 1.0029 | 0.0011677 | 1.1684e-06 | 0.58774 | 1.4041e-07 | 8.321 | liquid
15.01 | 288.16 | 506625 | 999.29 | 4187.1 | 4172.9 | 1.0034 | 0.001137 | 1.1378e-06 | 0.58959 | 1.4091e-07 | 8.0746 | liquid
16.01 | 289.16 | 506625 | 999.13 | 4186.1 | 4169.5 | 1.004 | 0.0011075 | 1.1085e-06 | 0.59142 | 1.414e-07 | 7.8389 | liquid
17.01 | 290.16 | 506625 | 998.96 | 4185.1 | 4166 | 1.0046 | 0.0010793 | 1.0804e-06 | 0.59325 | 1.419e-07 | 7.614 | liquid
18.01 | 291.16 | 506625 | 998.78 | 4184.3 | 4162.5 | 1.0052 | 0.0010522 | 1.0535e-06 | 0.59507 | 1.4239e-07 | 7.3987 | liquid
19.01 | 292.16 | 506625 | 998.59 | 4183.5 | 4158.9 | 1.0059 | 0.0010262 | 1.0276e-06 | 0.59687 | 1.4287e-07 | 7.1927 | liquid
20.01 | 293.16 | 506625 | 998.39 | 4182.8 | 4155.2 | 1.0066 | 0.0010012 | 1.0028e-06 | 0.59866 | 1.4336e-07 | 6.9953 | liquid
21.01 | 294.16 | 506625 | 998.18 | 4182.2 | 4151.5 | 1.0074 | 0.00097717 | 9.7895e-07 | 0.60044 | 1.4383e-07 | 6.8062 | liquid
22.01 | 295.16 | 506625 | 997.95 | 4181.6 | 4147.8 | 1.0081 | 0.00095406 | 9.5602e-07 | 0.6022 | 1.4431e-07 | 6.6249 | liquid
23.01 | 296.16 | 506625 | 997.72 | 4181 | 4144 | 1.0089 | 0.00093182 | 9.3395e-07 | 0.60395 | 1.4478e-07 | 6.4508 | liquid
24.01 | 297.16 | 506625 | 997.48 | 4180.6 | 4140.1 | 1.0098 | 0.00091041 | 9.1271e-07 | 0.60568 | 1.4524e-07 | 6.2839 | liquid
25.01 | 298.16 | 506625 | 997.22 | 4180.2 | 4136.2 | 1.0106 | 0.00088979 | 8.9227e-07 | 0.60739 | 1.4571e-07 | 6.1237 | liquid
26.01 | 299.16 | 506625 | 996.96 | 4179.8 | 4132.2 | 1.0115 | 0.00086991 | 8.7256e-07 | 0.60909 | 1.4617e-07 | 5.9696 | liquid
27.01 | 300.16 | 506625 | 996.69 | 4179.5 | 4128.2 | 1.0124 | 0.00085073 | 8.5356e-07 | 0.61077 | 1.4662e-07 | 5.8215 | liquid
28.01 | 301.16 | 506625 | 996.41 | 4179.2 | 4124.2 | 1.0133 | 0.00083224 | 8.3524e-07 | 0.61243 | 1.4707e-07 | 5.6792 | liquid
29.01 | 302.16 | 506625 | 996.12 | 4178.9 | 4120.1 | 1.0143 | 0.00081438 | 8.1755e-07 | 0.61407 | 1.4752e-07 | 5.5421 | liquid
30.01 | 303.16 | 506625 | 995.82 | 4178.7 | 4115.9 | 1.0153 | 0.00079714 | 8.0049e-07 | 0.6157 | 1.4796e-07 | 5.4101 | liquid
31.01 | 304.16 | 506625 | 995.52 | 4178.6 | 4111.7 | 1.0163 | 0.00078048 | 7.8399e-07 | 0.6173 | 1.4839e-07 | 5.2832 | liquid
32.01 | 305.16 | 506625 | 995.2 | 4178.4 | 4107.5 | 1.0173 | 0.00076438 | 7.6807e-07 | 0.61889 | 1.4883e-07 | 5.1607 | liquid
33.01 | 306.16 | 506625 | 994.88 | 4178.3 | 4103.2 | 1.0183 | 0.00074881 | 7.5266e-07 | 0.62045 | 1.4926e-07 | 5.0427 | liquid
34.01 | 307.16 | 506625 | 994.55 | 4178.3 | 4098.9 | 1.0194 | 0.00073375 | 7.3777e-07 | 0.622 | 1.4968e-07 | 4.929 | liquid
35.01 | 308.16 | 506625 | 994.21 | 4178.2 | 4094.6 | 1.0204 | 0.00071917 | 7.2336e-07 | 0.62352 | 1.501e-07 | 4.8191 | liquid
36.01 | 309.16 | 506625 | 993.86 | 4178.2 | 4090.2 | 1.0215 | 0.00070506 | 7.0942e-07 | 0.62502 | 1.5051e-07 | 4.7133 | liquid
37.01 | 310.16 | 506625 | 993.5 | 4178.2 | 4085.7 | 1.0226 | 0.0006914 | 6.9592e-07 | 0.62651 | 1.5093e-07 | 4.611 | liquid
38.01 | 311.16 | 506625 | 993.14 | 4178.3 | 4081.3 | 1.0238 | 0.00067816 | 6.8284e-07 | 0.62797 | 1.5133e-07 | 4.5122 | liquid
39.01 | 312.16 | 506625 | 992.77 | 4178.3 | 4076.8 | 1.0249 | 0.00066533 | 6.7018e-07 | 0.62941 | 1.5173e-07 | 4.4168 | liquid
40.01 | 313.16 | 506625 | 992.39 | 4178.4 | 4072.2 | 1.0261 | 0.00065289 | 6.579e-07 | 0.63082 | 1.5213e-07 | 4.3246 | liquid
41.01 | 314.16 | 506625 | 992 | 4178.5 | 4067.6 | 1.0273 | 0.00064082 | 6.4599e-07 | 0.63222 | 1.5252e-07 | 4.2353 | liquid
42.01 | 315.16 | 506625 | 991.61 | 4178.7 | 4063 | 1.0285 | 0.00062911 | 6.3443e-07 | 0.63359 | 1.5291e-07 | 4.1492 | liquid
43.01 | 316.16 | 506625 | 991.21 | 4178.8 | 4058.4 | 1.0297 | 0.00061775 | 6.2323e-07 | 0.63494 | 1.5329e-07 | 4.0657 | liquid
44.01 | 317.16 | 506625 | 990.8 | 4179 | 4053.7 | 1.0309 | 0.00060672 | 6.1235e-07 | 0.63627 | 1.5367e-07 | 3.9849 | liquid
45.01 | 318.16 | 506625 | 990.38 | 4179.2 | 4049 | 1.0322 | 0.00059601 | 6.018e-07 | 0.63758 | 1.5404e-07 | 3.9067 | liquid
46.01 | 319.16 | 506625 | 989.96 | 4179.4 | 4044.3 | 1.0334 | 0.00058561 | 5.9155e-07 | 0.63887 | 1.5441e-07 | 3.831 | liquid
47.01 | 320.16 | 506625 | 989.53 | 4179.6 | 4039.5 | 1.0347 | 0.0005755 | 5.8159e-07 | 0.64013 | 1.5478e-07 | 3.7576 | liquid
48.01 | 321.16 | 506625 | 989.1 | 4179.9 | 4034.8 | 1.036 | 0.00056567 | 5.719e-07 | 0.64137 | 1.5513e-07 | 3.6866 | liquid
49.01 | 322.16 | 506625 | 988.65 | 4180.1 | 4030 | 1.0372 | 0.00055612 | 5.625e-07 | 0.64259 | 1.5549e-07 | 3.6176 | liquid
50.01 | 323.16 | 506625 | 988.2 | 4180.4 | 4025.1 | 1.0386 | 0.00054682 | 5.5335e-07 | 0.64379 | 1.5584e-07 | 3.5507 | liquid
51.01 | 324.16 | 506625 | 987.75 | 4180.7 | 4020.3 | 1.0399 | 0.00053779 | 5.4446e-07 | 0.64497 | 1.5619e-07 | 3.486 | liquid
52.01 | 325.16 | 506625 | 987.29 | 4181 | 4015.4 | 1.0412 | 0.00052899 | 5.358e-07 | 0.64612 | 1.5653e-07 | 3.4231 | liquid
53.01 | 326.16 | 506625 | 986.82 | 4181.4 | 4010.5 | 1.0426 | 0.00052043 | 5.2738e-07 | 0.64725 | 1.5686e-07 | 3.3621 | liquid
54.01 | 327.16 | 506625 | 986.34 | 4181.7 | 4005.5 | 1.044 | 0.00051209 | 5.1918e-07 | 0.64836 | 1.5719e-07 | 3.3028 | liquid
55.01 | 328.16 | 506625 | 985.86 | 4182.1 | 4000.6 | 1.0454 | 0.00050398 | 5.1121e-07 | 0.64945 | 1.5752e-07 | 3.2454 | liquid
56.01 | 329.16 | 506625 | 985.37 | 4182.4 | 3995.6 | 1.0468 | 0.00049607 | 5.0344e-07 | 0.65052 | 1.5785e-07 | 3.1894 | liquid
57.01 | 330.16 | 506625 | 984.88 | 4182.8 | 3990.6 | 1.0482 | 0.00048837 | 4.9587e-07 | 0.65157 | 1.5817e-07 | 3.1351 | liquid
58.01 | 331.16 | 506625 | 984.38 | 4183.2 | 3985.6 | 1.0496 | 0.00048086 | 4.8849e-07 | 0.6526 | 1.5848e-07 | 3.0823 | liquid
59.01 | 332.16 | 506625 | 983.88 | 4183.6 | 3980.5 | 1.051 | 0.00047355 | 4.8131e-07 | 0.6536 | 1.5879e-07 | 3.0311 | liquid
60.01 | 333.16 | 506625 | 983.37 | 4184.1 | 3975.5 | 1.0525 | 0.00046641 | 4.743e-07 | 0.65459 | 1.5909e-07 | 2.9813 | liquid
61.01 | 334.16 | 506625 | 982.85 | 4184.5 | 3970.4 | 1.0539 | 0.00045946 | 4.6748e-07 | 0.65555 | 1.594e-07 | 2.9328 | liquid
62.01 | 335.16 | 506625 | 982.32 | 4185 | 3965.3 | 1.0554 | 0.00045267 | 4.6082e-07 | 0.65649 | 1.5969e-07 | 2.8857 | liquid
63.01 | 336.16 | 506625 | 981.8 | 4185.5 | 3960.3 | 1.0569 | 0.00044605 | 4.5432e-07 | 0.65742 | 1.5998e-07 | 2.8398 | liquid
64.01 | 337.16 | 506625 | 981.26 | 4185.9 | 3955.1 | 1.0584 | 0.0004396 | 4.48e-07 | 0.65832 | 1.6027e-07 | 2.7952 | liquid
65.01 | 338.16 | 506625 | 980.72 | 4186.5 | 3950 | 1.0599 | 0.00043329 | 4.4181e-07 | 0.6592 | 1.6055e-07 | 2.7518 | liquid
66.01 | 339.16 | 506625 | 980.17 | 4187 | 3944.9 | 1.0614 | 0.00042714 | 4.3578e-07 | 0.66007 | 1.6084e-07 | 2.7095 | liquid
67.01 | 340.16 | 506625 | 979.62 | 4187.5 | 3939.7 | 1.0629 | 0.00042113 | 4.2989e-07 | 0.66091 | 1.6111e-07 | 2.6683 | liquid
68.01 | 341.16 | 506625 | 979.07 | 4188.1 | 3934.6 | 1.0644 | 0.00041527 | 4.2415e-07 | 0.66174 | 1.6138e-07 | 2.6282 | liquid
69.01 | 342.16 | 506625 | 978.5 | 4188.6 | 3929.4 | 1.066 | 0.00040953 | 4.1853e-07 | 0.66254 | 1.6165e-07 | 2.5891 | liquid
70.01 | 343.16 | 506625 | 977.93 | 4189.2 | 3924.2 | 1.0675 | 0.00040394 | 4.1306e-07 | 0.66333 | 1.6192e-07 | 2.551 | liquid
71.01 | 344.16 | 506625 | 977.36 | 4189.8 | 3919 | 1.0691 | 0.00039847 | 4.077e-07 | 0.6641 | 1.6218e-07 | 2.5139 | liquid
72.01 | 345.16 | 506625 | 976.78 | 4190.4 | 3913.8 | 1.0707 | 0.00039312 | 4.0247e-07 | 0.66485 | 1.6243e-07 | 2.4777 | liquid
73.01 | 346.16 | 506625 | 976.2 | 4191 | 3908.6 | 1.0723 | 0.0003879 | 3.9736e-07 | 0.66558 | 1.6268e-07 | 2.4425 | liquid
74.01 | 347.16 | 506625 | 975.61 | 4191.7 | 3903.4 | 1.0739 | 0.00038279 | 3.9236e-07 | 0.6663 | 1.6293e-07 | 2.4081 | liquid
75.01 | 348.16 | 506625 | 975.01 | 4192.3 | 3898.2 | 1.0754 | 0.00037779 | 3.8747e-07 | 0.667 | 1.6318e-07 | 2.3745 | liquid
76.01 | 349.16 | 506625 | 974.41 | 4193 | 3893 | 1.0771 | 0.00037291 | 3.827e-07 | 0.66767 | 1.6342e-07 | 2.3419 | liquid
77.01 | 350.16 | 506625 | 973.81 | 4193.7 | 3887.7 | 1.0787 | 0.00036813 | 3.7803e-07 | 0.66834 | 1.6365e-07 | 2.3099 | liquid
78.01 | 351.16 | 506625 | 973.2 | 4194.4 | 3882.5 | 1.0803 | 0.00036346 | 3.7347e-07 | 0.66898 | 1.6389e-07 | 2.2788 | liquid
79.01 | 352.16 | 506625 | 972.58 | 4195.1 | 3877.3 | 1.082 | 0.00035888 | 3.69e-07 | 0.66961 | 1.6412e-07 | 2.2484 | liquid
80.01 | 353.16 | 506625 | 971.96 | 4195.9 | 3872 | 1.0837 | 0.00035441 | 3.6463e-07 | 0.67022 | 1.6434e-07 | 2.2188 | liquid
81.01 | 354.16 | 506625 | 971.34 | 4196.6 | 3866.8 | 1.0853 | 0.00035003 | 3.6036e-07 | 0.67082 | 1.6456e-07 | 2.1898 | liquid
82.01 | 355.16 | 506625 | 970.71 | 4197.4 | 3861.6 | 1.087 | 0.00034574 | 3.5617e-07 | 0.6714 | 1.6478e-07 | 2.1615 | liquid
83.01 | 356.16 | 506625 | 970.07 | 4198.2 | 3856.3 | 1.0887 | 0.00034154 | 3.5208e-07 | 0.67196 | 1.65e-07 | 2.1338 | liquid
84.01 | 357.16 | 506625 | 969.43 | 4199 | 3851.1 | 1.0903 | 0.00033743 | 3.4807e-07 | 0.67251 | 1.6521e-07 | 2.1068 | liquid
85.01 | 358.16 | 506625 | 968.79 | 4199.9 | 3845.8 | 1.0921 | 0.00033341 | 3.4415e-07 | 0.67304 | 1.6541e-07 | 2.0805 | liquid
86.01 | 359.16 | 506625 | 968.14 | 4200.7 | 3840.6 | 1.0938 | 0.00032947 | 3.4031e-07 | 0.67356 | 1.6562e-07 | 2.0548 | liquid
87.01 | 360.16 | 506625 | 967.48 | 4201.6 | 3835.3 | 1.0955 | 0.0003256 | 3.3654e-07 | 0.67406 | 1.6582e-07 | 2.0296 | liquid
88.01 | 361.16 | 506625 | 966.82 | 4202.5 | 3830.1 | 1.0972 | 0.00032182 | 3.3286e-07 | 0.67455 | 1.6602e-07 | 2.005 | liquid
89.01 | 362.16 | 506625 | 966.15 | 4203.4 | 3824.9 | 1.099 | 0.00031811 | 3.2926e-07 | 0.67502 | 1.6622e-07 | 1.9809 | liquid
90.01 | 363.16 | 506625 | 965.49 | 4204.3 | 3819.6 | 1.1007 | 0.00031448 | 3.2572e-07 | 0.67548 | 1.6641e-07 | 1.9574 | liquid
91.01 | 364.16 | 506625 | 964.81 | 4205.3 | 3814.4 | 1.1025 | 0.00031092 | 3.2226e-07 | 0.67593 | 1.666e-07 | 1.9344 | liquid
92.01 | 365.16 | 506625 | 964.13 | 4206.2 | 3809.2 | 1.1042 | 0.00030743 | 3.1887e-07 | 0.67636 | 1.6678e-07 | 1.9119 | liquid
93.01 | 366.16 | 506625 | 963.45 | 4207.2 | 3803.9 | 1.106 | 0.000304 | 3.1553e-07 | 0.67677 | 1.6696e-07 | 1.8898 | liquid
94.01 | 367.16 | 506625 | 962.76 | 4208.2 | 3798.7 | 1.1078 | 0.00030065 | 3.1228e-07 | 0.67718 | 1.6714e-07 | 1.8683 | liquid
95.01 | 368.16 | 506625 | 962.07 | 4209.3 | 3793.5 | 1.1096 | 0.00029736 | 3.0908e-07 | 0.67756 | 1.6731e-07 | 1.8473 | liquid
96.01 | 369.16 | 506625 | 961.37 | 4210.3 | 3788.3 | 1.1114 | 0.00029413 | 3.0595e-07 | 0.67794 | 1.6749e-07 | 1.8267 | liquid
97.01 | 370.16 | 506625 | 960.66 | 4211.4 | 3783.1 | 1.1132 | 0.00029096 | 3.0288e-07 | 0.6783 | 1.6766e-07 | 1.8065 | liquid
98.01 | 371.16 | 506625 | 959.96 | 4212.5 | 3777.9 | 1.115 | 0.00028786 | 2.9987e-07 | 0.67865 | 1.6782e-07 | 1.7868 | liquid
99.01 | 372.16 | 506625 | 959.25 | 4213.6 | 3772.7 | 1.1169 | 0.00028481 | 2.9691e-07 | 0.67899 | 1.6799e-07 | 1.7674 | liquid
100.01 | 373.16 | 506625 | 958.53 | 4214.8 | 3767.5 | 1.1187 | 0.00028182 | 2.9401e-07 | 0.67931 | 1.6815e-07 | 1.7486 | liquid
0.01 | 273.16 | 1013250 | 1000.3 | 4215 | 4212.7 | 1.0005 | 0.0017887 | 1.7882e-06 | 0.56159 | 1.332e-07 | 13.425 | liquid
1.01 | 274.16 | 1013250 | 1000.4 | 4211.8 | 4210.6 | 1.0003 | 0.0017282 | 1.7275e-06 | 0.56348 | 1.3373e-07 | 12.9176 | liquid
2.01 | 275.16 | 1013250 | 1000.4 | 4208.8 | 4208.3 | 1.0001 | 0.0016709 | 1.6702e-06 | 0.56537 | 1.3428e-07 | 12.4387 | liquid
3.01 | 276.16 | 1013250 | 1000.4 | 4206.1 | 4206 | 1 | 0.0016166 | 1.616e-06 | 0.56726 | 1.3481e-07 | 11.9867 | liquid
4.01 | 277.16 | 1013250 | 1000.4 | 4203.5 | 4203.5 | 1 | 0.0015651 | 1.5645e-06 | 0.56916 | 1.3535e-07 | 11.559 | liquid
5.01 | 278.16 | 1013250 | 1000.4 | 4201.2 | 4201 | 1 | 0.0015162 | 1.5156e-06 | 0.57105 | 1.3587e-07 | 11.1546 | liquid
6.01 | 279.16 | 1013250 | 1000.4 | 4199 | 4198.3 | 1.0002 | 0.0014696 | 1.469e-06 | 0.57295 | 1.3639e-07 | 10.7703 | liquid
7.01 | 280.16 | 1013250 | 1000.3 | 4197 | 4195.6 | 1.0003 | 0.0014253 | 1.4249e-06 | 0.57484 | 1.3692e-07 | 10.4063 | liquid
8.01 | 281.16 | 1013250 | 1000.3 | 4195.1 | 4192.8 | 1.0005 | 0.0013831 | 1.3827e-06 | 0.57673 | 1.3744e-07 | 10.0606 | liquid
9.01 | 282.16 | 1013250 | 1000.2 | 4193.3 | 4189.9 | 1.0008 | 0.0013429 | 1.3426e-06 | 0.57862 | 1.3796e-07 | 9.7321 | liquid
10.01 | 283.16 | 1013250 | 1000.1 | 4191.7 | 4186.9 | 1.0011 | 0.0013045 | 1.3044e-06 | 0.5805 | 1.3847e-07 | 9.4196 | liquid
11.01 | 284.16 | 1013250 | 1000 | 4190.3 | 4183.9 | 1.0015 | 0.0012679 | 1.2679e-06 | 0.58238 | 1.3898e-07 | 9.1227 | liquid
12.01 | 285.16 | 1013250 | 999.92 | 4188.9 | 4180.7 | 1.002 | 0.0012329 | 1.233e-06 | 0.58425 | 1.3949e-07 | 8.8395 | liquid
13.01 | 286.16 | 1013250 | 999.8 | 4187.6 | 4177.6 | 1.0024 | 0.0011994 | 1.1996e-06 | 0.58612 | 1.3999e-07 | 8.5692 | liquid
14.01 | 287.16 | 1013250 | 999.67 | 4186.5 | 4174.3 | 1.0029 | 0.0011673 | 1.1677e-06 | 0.58797 | 1.4049e-07 | 8.3115 | liquid
15.01 | 288.16 | 1013250 | 999.52 | 4185.4 | 4171 | 1.0035 | 0.0011366 | 1.1371e-06 | 0.58982 | 1.4099e-07 | 8.0654 | liquid
16.01 | 289.16 | 1013250 | 999.36 | 4184.4 | 4167.6 | 1.004 | 0.0011072 | 1.1079e-06 | 0.59166 | 1.4149e-07 | 7.8305 | liquid
17.01 | 290.16 | 1013250 | 999.19 | 4183.5 | 4164.1 | 1.0047 | 0.001079 | 1.0799e-06 | 0.59348 | 1.4198e-07 | 7.606 | liquid
18.01 | 291.16 | 1013250 | 999.01 | 4182.7 | 4160.6 | 1.0053 | 0.0010519 | 1.0529e-06 | 0.5953 | 1.4247e-07 | 7.3909 | liquid
19.01 | 292.16 | 1013250 | 998.82 | 4181.9 | 4157.1 | 1.006 | 0.0010259 | 1.0271e-06 | 0.5971 | 1.4295e-07 | 7.1851 | liquid
20.01 | 293.16 | 1013250 | 998.62 | 4181.2 | 4153.4 | 1.0067 | 0.001001 | 1.0024e-06 | 0.59889 | 1.4343e-07 | 6.9886 | liquid
21.01 | 294.16 | 1013250 | 998.4 | 4180.6 | 4149.8 | 1.0074 | 0.00097697 | 9.7854e-07 | 0.60067 | 1.4391e-07 | 6.7996 | liquid
22.01 | 295.16 | 1013250 | 998.18 | 4180.1 | 4146 | 1.0082 | 0.00095389 | 9.5563e-07 | 0.60243 | 1.4438e-07 | 6.6188 | liquid
23.01 | 296.16 | 1013250 | 997.95 | 4179.6 | 4142.2 | 1.009 | 0.00093167 | 9.3358e-07 | 0.60417 | 1.4485e-07 | 6.4452 | liquid
24.01 | 297.16 | 1013250 | 997.7 | 4179.1 | 4138.4 | 1.0098 | 0.00091028 | 9.1238e-07 | 0.6059 | 1.4532e-07 | 6.2785 | liquid
25.01 | 298.16 | 1013250 | 997.45 | 4178.7 | 4134.5 | 1.0107 | 0.00088967 | 8.9194e-07 | 0.60762 | 1.4578e-07 | 6.1184 | liquid
26.01 | 299.16 | 1013250 | 997.19 | 4178.4 | 4130.6 | 1.0116 | 0.0008698 | 8.7225e-07 | 0.60932 | 1.4624e-07 | 5.9646 | liquid
27.01 | 300.16 | 1013250 | 996.92 | 4178.1 | 4126.6 | 1.0125 | 0.00085065 | 8.5328e-07 | 0.611 | 1.4669e-07 | 5.8169 | liquid
28.01 | 301.16 | 1013250 | 996.64 | 4177.8 | 4122.5 | 1.0134 | 0.00083216 | 8.3497e-07 | 0.61266 | 1.4714e-07 | 5.6746 | liquid
29.01 | 302.16 | 1013250 | 996.35 | 4177.6 | 4118.5 | 1.0143 | 0.00081432 | 8.173e-07 | 0.6143 | 1.4758e-07 | 5.5379 | liquid
30.01 | 303.16 | 1013250 | 996.05 | 4177.4 | 4114.3 | 1.0153 | 0.00079709 | 8.0025e-07 | 0.61592 | 1.4803e-07 | 5.4062 | liquid
31.01 | 304.16 | 1013250 | 995.74 | 4177.2 | 4110.2 | 1.0163 | 0.00078044 | 7.8378e-07 | 0.61753 | 1.4847e-07 | 5.2792 | liquid
32.01 | 305.16 | 1013250 | 995.42 | 4177.1 | 4105.9 | 1.0173 | 0.00076435 | 7.6787e-07 | 0.61911 | 1.489e-07 | 5.157 | liquid
33.01 | 306.16 | 1013250 | 995.1 | 4177 | 4101.7 | 1.0184 | 0.00074879 | 7.5248e-07 | 0.62068 | 1.4933e-07 | 5.0391 | liquid
34.01 | 307.16 | 1013250 | 994.77 | 4177 | 4097.4 | 1.0194 | 0.00073374 | 7.376e-07 | 0.62222 | 1.4975e-07 | 4.9256 | liquid
35.01 | 308.16 | 1013250 | 994.43 | 4176.9 | 4093.1 | 1.0205 | 0.00071918 | 7.2321e-07 | 0.62375 | 1.5017e-07 | 4.8159 | liquid
36.01 | 309.16 | 1013250 | 994.08 | 4177 | 4088.7 | 1.0216 | 0.00070508 | 7.0928e-07 | 0.62525 | 1.5058e-07 | 4.7103 | liquid
37.01 | 310.16 | 1013250 | 993.72 | 4177 | 4084.3 | 1.0227 | 0.00069142 | 6.9579e-07 | 0.62673 | 1.5099e-07 | 4.6081 | liquid
38.01 | 311.16 | 1013250 | 993.36 | 4177 | 4079.8 | 1.0238 | 0.00067819 | 6.8272e-07 | 0.62819 | 1.514e-07 | 4.5095 | liquid
39.01 | 312.16 | 1013250 | 992.99 | 4177.1 | 4075.3 | 1.025 | 0.00066536 | 6.7006e-07 | 0.62963 | 1.518e-07 | 4.4141 | liquid
40.01 | 313.16 | 1013250 | 992.61 | 4177.2 | 4070.8 | 1.0261 | 0.00065293 | 6.5779e-07 | 0.63105 | 1.5219e-07 | 4.322 | liquid
41.01 | 314.16 | 1013250 | 992.22 | 4177.3 | 4066.2 | 1.0273 | 0.00064087 | 6.459e-07 | 0.63245 | 1.5259e-07 | 4.2329 | liquid
42.01 | 315.16 | 1013250 | 991.83 | 4177.5 | 4061.7 | 1.0285 | 0.00062917 | 6.3435e-07 | 0.63382 | 1.5297e-07 | 4.1469 | liquid
43.01 | 316.16 | 1013250 | 991.42 | 4177.6 | 4057 | 1.0297 | 0.00061781 | 6.2316e-07 | 0.63517 | 1.5336e-07 | 4.0634 | liquid
44.01 | 317.16 | 1013250 | 991.02 | 4177.8 | 4052.4 | 1.0309 | 0.00060679 | 6.1229e-07 | 0.6365 | 1.5373e-07 | 3.9828 | liquid
45.01 | 318.16 | 1013250 | 990.6 | 4178 | 4047.7 | 1.0322 | 0.00059608 | 6.0174e-07 | 0.63781 | 1.5411e-07 | 3.9046 | liquid
46.01 | 319.16 | 1013250 | 990.18 | 4178.2 | 4043 | 1.0334 | 0.00058568 | 5.9149e-07 | 0.6391 | 1.5448e-07 | 3.829 | liquid
47.01 | 320.16 | 1013250 | 989.75 | 4178.5 | 4038.2 | 1.0347 | 0.00057557 | 5.8153e-07 | 0.64036 | 1.5484e-07 | 3.7557 | liquid
48.01 | 321.16 | 1013250 | 989.31 | 4178.7 | 4033.5 | 1.036 | 0.00056575 | 5.7186e-07 | 0.6416 | 1.552e-07 | 3.6847 | liquid
49.01 | 322.16 | 1013250 | 988.87 | 4179 | 4028.7 | 1.0373 | 0.0005562 | 5.6246e-07 | 0.64282 | 1.5555e-07 | 3.6159 | liquid
50.01 | 323.16 | 1013250 | 988.42 | 4179.3 | 4023.8 | 1.0386 | 0.00054691 | 5.5332e-07 | 0.64402 | 1.559e-07 | 3.5491 | liquid
51.01 | 324.16 | 1013250 | 987.97 | 4179.6 | 4019 | 1.04 | 0.00053788 | 5.4443e-07 | 0.6452 | 1.5625e-07 | 3.4844 | liquid
52.01 | 325.16 | 1013250 | 987.5 | 4179.9 | 4014.1 | 1.0413 | 0.00052908 | 5.3578e-07 | 0.64635 | 1.5659e-07 | 3.4215 | liquid
53.01 | 326.16 | 1013250 | 987.04 | 4180.2 | 4009.2 | 1.0427 | 0.00052052 | 5.2735e-07 | 0.64749 | 1.5693e-07 | 3.3605 | liquid
54.01 | 327.16 | 1013250 | 986.56 | 4180.6 | 4004.3 | 1.044 | 0.00051219 | 5.1917e-07 | 0.6486 | 1.5726e-07 | 3.3014 | liquid
55.01 | 328.16 | 1013250 | 986.08 | 4180.9 | 3999.4 | 1.0454 | 0.00050408 | 5.112e-07 | 0.64969 | 1.5759e-07 | 3.2439 | liquid
56.01 | 329.16 | 1013250 | 985.59 | 4181.3 | 3994.4 | 1.0468 | 0.00049618 | 5.0343e-07 | 0.65076 | 1.5791e-07 | 3.1881 | liquid
57.01 | 330.16 | 1013250 | 985.1 | 4181.7 | 3989.4 | 1.0482 | 0.00048848 | 4.9587e-07 | 0.65181 | 1.5823e-07 | 3.1339 | liquid
58.01 | 331.16 | 1013250 | 984.6 | 4182.1 | 3984.4 | 1.0496 | 0.00048097 | 4.8849e-07 | 0.65283 | 1.5854e-07 | 3.0811 | liquid
59.01 | 332.16 | 1013250 | 984.09 | 4182.5 | 3979.4 | 1.051 | 0.00047366 | 4.8132e-07 | 0.65384 | 1.5885e-07 | 3.0299 | liquid
60.01 | 333.16 | 1013250 | 983.58 | 4183 | 3974.3 | 1.0525 | 0.00046653 | 4.7432e-07 | 0.65482 | 1.5916e-07 | 2.9802 | liquid
61.01 | 334.16 | 1013250 | 983.07 | 4183.4 | 3969.3 | 1.0539 | 0.00045957 | 4.6748e-07 | 0.65579 | 1.5946e-07 | 2.9317 | liquid
62.01 | 335.16 | 1013250 | 982.54 | 4183.9 | 3964.2 | 1.0554 | 0.00045279 | 4.6084e-07 | 0.65673 | 1.5976e-07 | 2.8846 | liquid
63.01 | 336.16 | 1013250 | 982.01 | 4184.4 | 3959.1 | 1.0569 | 0.00044617 | 4.5434e-07 | 0.65766 | 1.6005e-07 | 2.8388 | liquid
64.01 | 337.16 | 1013250 | 981.48 | 4184.9 | 3954 | 1.0584 | 0.00043971 | 4.4801e-07 | 0.65856 | 1.6034e-07 | 2.7942 | liquid
65.01 | 338.16 | 1013250 | 980.94 | 4185.4 | 3948.9 | 1.0599 | 0.00043341 | 4.4183e-07 | 0.65944 | 1.6062e-07 | 2.7508 | liquid
66.01 | 339.16 | 1013250 | 980.39 | 4185.9 | 3943.8 | 1.0614 | 0.00042726 | 4.3581e-07 | 0.66031 | 1.609e-07 | 2.7085 | liquid
67.01 | 340.16 | 1013250 | 979.84 | 4186.4 | 3938.7 | 1.0629 | 0.00042125 | 4.2992e-07 | 0.66115 | 1.6118e-07 | 2.6674 | liquid
68.01 | 341.16 | 1013250 | 979.29 | 4187 | 3933.5 | 1.0644 | 0.00041539 | 4.2417e-07 | 0.66198 | 1.6145e-07 | 2.6273 | liquid
69.01 | 342.16 | 1013250 | 978.72 | 4187.5 | 3928.3 | 1.066 | 0.00040966 | 4.1857e-07 | 0.66279 | 1.6172e-07 | 2.5882 | liquid
70.01 | 343.16 | 1013250 | 978.16 | 4188.1 | 3923.2 | 1.0675 | 0.00040406 | 4.1308e-07 | 0.66358 | 1.6198e-07 | 2.5502 | liquid
71.01 | 344.16 | 1013250 | 977.58 | 4188.7 | 3918 | 1.0691 | 0.00039859 | 4.0773e-07 | 0.66435 | 1.6224e-07 | 2.5131 | liquid
72.01 | 345.16 | 1013250 | 977 | 4189.3 | 3912.8 | 1.0707 | 0.00039325 | 4.0251e-07 | 0.6651 | 1.625e-07 | 2.477 | liquid
73.01 | 346.16 | 1013250 | 976.42 | 4190 | 3907.6 | 1.0723 | 0.00038802 | 3.9739e-07 | 0.66583 | 1.6275e-07 | 2.4418 | liquid
74.01 | 347.16 | 1013250 | 975.83 | 4190.6 | 3902.4 | 1.0739 | 0.00038292 | 3.924e-07 | 0.66655 | 1.63e-07 | 2.4074 | liquid
75.01 | 348.16 | 1013250 | 975.24 | 4191.3 | 3897.2 | 1.0755 | 0.00037792 | 3.8751e-07 | 0.66725 | 1.6324e-07 | 2.3739 | liquid
76.01 | 349.16 | 1013250 | 974.64 | 4191.9 | 3892 | 1.0771 | 0.00037304 | 3.8275e-07 | 0.66793 | 1.6348e-07 | 2.3412 | liquid
77.01 | 350.16 | 1013250 | 974.03 | 4192.6 | 3886.8 | 1.0787 | 0.00036826 | 3.7808e-07 | 0.66859 | 1.6372e-07 | 2.3093 | liquid
78.01 | 351.16 | 1013250 | 973.42 | 4193.3 | 3881.6 | 1.0803 | 0.00036359 | 3.7352e-07 | 0.66924 | 1.6396e-07 | 2.2782 | liquid
79.01 | 352.16 | 1013250 | 972.81 | 4194.1 | 3876.3 | 1.082 | 0.00035901 | 3.6904e-07 | 0.66987 | 1.6418e-07 | 2.2478 | liquid
80.01 | 353.16 | 1013250 | 972.19 | 4194.8 | 3871.1 | 1.0836 | 0.00035454 | 3.6468e-07 | 0.67048 | 1.6441e-07 | 2.2181 | liquid
81.01 | 354.16 | 1013250 | 971.56 | 4195.6 | 3865.9 | 1.0853 | 0.00035016 | 3.6041e-07 | 0.67107 | 1.6463e-07 | 2.1892 | liquid
82.01 | 355.16 | 1013250 | 970.93 | 4196.3 | 3860.6 | 1.087 | 0.00034587 | 3.5623e-07 | 0.67166 | 1.6485e-07 | 2.1609 | liquid
83.01 | 356.16 | 1013250 | 970.3 | 4197.1 | 3855.4 | 1.0886 | 0.00034168 | 3.5214e-07 | 0.67222 | 1.6507e-07 | 2.1333 | liquid
84.01 | 357.16 | 1013250 | 969.66 | 4197.9 | 3850.2 | 1.0903 | 0.00033757 | 3.4813e-07 | 0.67277 | 1.6528e-07 | 2.1063 | liquid
85.01 | 358.16 | 1013250 | 969.01 | 4198.8 | 3844.9 | 1.092 | 0.00033354 | 3.4421e-07 | 0.6733 | 1.6548e-07 | 2.08 | liquid
86.01 | 359.16 | 1013250 | 968.36 | 4199.6 | 3839.7 | 1.0937 | 0.0003296 | 3.4037e-07 | 0.67382 | 1.6569e-07 | 2.0542 | liquid
87.01 | 360.16 | 1013250 | 967.71 | 4200.5 | 3834.5 | 1.0954 | 0.00032574 | 3.3661e-07 | 0.67432 | 1.6589e-07 | 2.0291 | liquid
88.01 | 361.16 | 1013250 | 967.05 | 4201.4 | 3829.2 | 1.0972 | 0.00032195 | 3.3292e-07 | 0.67481 | 1.6609e-07 | 2.0045 | liquid
89.01 | 362.16 | 1013250 | 966.38 | 4202.3 | 3824 | 1.0989 | 0.00031825 | 3.2932e-07 | 0.67529 | 1.6629e-07 | 1.9805 | liquid
90.01 | 363.16 | 1013250 | 965.71 | 4203.2 | 3818.8 | 1.1007 | 0.00031461 | 3.2578e-07 | 0.67575 | 1.6648e-07 | 1.9569 | liquid
91.01 | 364.16 | 1013250 | 965.04 | 4204.2 | 3813.5 | 1.1025 | 0.00031105 | 3.2232e-07 | 0.67619 | 1.6666e-07 | 1.9339 | liquid
92.01 | 365.16 | 1013250 | 964.36 | 4205.1 | 3808.3 | 1.1042 | 0.00030756 | 3.1893e-07 | 0.67662 | 1.6685e-07 | 1.9114 | liquid
93.01 | 366.16 | 1013250 | 963.68 | 4206.1 | 3803.1 | 1.106 | 0.00030414 | 3.156e-07 | 0.67704 | 1.6703e-07 | 1.8895 | liquid
94.01 | 367.16 | 1013250 | 962.99 | 4207.1 | 3797.9 | 1.1077 | 0.00030078 | 3.1234e-07 | 0.67744 | 1.6721e-07 | 1.8679 | liquid
95.01 | 368.16 | 1013250 | 962.3 | 4208.2 | 3792.7 | 1.1096 | 0.00029749 | 3.0914e-07 | 0.67783 | 1.6738e-07 | 1.8469 | liquid
96.01 | 369.16 | 1013250 | 961.6 | 4209.2 | 3787.5 | 1.1113 | 0.00029426 | 3.0601e-07 | 0.67821 | 1.6756e-07 | 1.8263 | liquid
97.01 | 370.16 | 1013250 | 960.9 | 4210.3 | 3782.3 | 1.1132 | 0.0002911 | 3.0295e-07 | 0.67857 | 1.6773e-07 | 1.8062 | liquid
98.01 | 371.16 | 1013250 | 960.19 | 4211.4 | 3777.1 | 1.115 | 0.00028799 | 2.9993e-07 | 0.67892 | 1.6789e-07 | 1.7864 | liquid
99.01 | 372.16 | 1013250 | 959.48 | 4212.5 | 3771.9 | 1.1168 | 0.00028494 | 2.9697e-07 | 0.67926 | 1.6806e-07 | 1.7671 | liquid
100.01 | 373.16 | 1013250 | 958.76 | 4213.6 | 3766.7 | 1.1186 | 0.00028195 | 2.9408e-07 | 0.67959 | 1.6822e-07 | 1.7481 | liquid
0.01 | 273.16 | 10000 | 999.8 | 4219.9 | 4217.4 | 1.0006 | 0.0017911 | 1.7915e-06 | 0.56104 | 1.3298e-07 | 13.4719 | liquid
20.01 | 293.16 | 10000 | 998.16 | 4184.3 | 4157 | 1.0066 | 0.0010014 | 1.0032e-06 | 0.59844 | 1.4328e-07 | 7.0018 | liquid
40.01 | 313.16 | 10000 | 992.17 | 4179.6 | 4073.6 | 1.026 | 0.00065285 | 6.58e-07 | 0.6306 | 1.5207e-07 | 4.3271 | liquid
45.81 | 318.96 | 10000 | 989.83 | 4180.5 | 4046.6 | 1.0331 | 0.00058764 | 5.9368e-07 | 0.63838 | 1.5427e-07 | 3.8482 | liquid
45.81 | 318.96 | 10000 | 0.068166 | 1940 | 1461.5 | 1.3274 | 1.0486e-05 | 0.00015383 | 0.020037 | 0.00015152 | 1.0153 | gas
60.01 | 333.16 | 10000 | 0.065209 | 1914.2 | 1441.4 | 1.328 | 1.0947e-05 | 0.00016788 | 0.020999 | 0.00016823 | 0.99789 | gas
80.01 | 353.16 | 10000 | 0.061472 | 1905.9 | 1436.9 | 1.3264 | 1.1631e-05 | 0.00018921 | 0.022454 | 0.00019165 | 0.98724 | gas
100.01 | 373.16 | 10000 | 0.05815 | 1905.8 | 1439 | 1.3244 | 1.2345e-05 | 0.0002123 | 0.02401 | 0.00021665 | 0.97989 | gas
120.01 | 393.16 | 10000 | 0.055174 | 1909.7 | 1444.3 | 1.3222 | 1.3084e-05 | 0.00023714 | 0.025652 | 0.00024346 | 0.97406 | gas
140.01 | 413.16 | 10000 | 0.052491 | 1916.1 | 1451.6 | 1.32 | 1.3842e-05 | 0.0002637 | 0.027373 | 0.00027216 | 0.96893 | gas
160.01 | 433.16 | 10000 | 0.050059 | 1924.1 | 1460.4 | 1.3175 | 1.4618e-05 | 0.00029202 | 0.029163 | 0.00030278 | 0.96446 | gas
180.01 | 453.16 | 10000 | 0.047844 | 1933.4 | 1470 | 1.3152 | 1.5406e-05 | 0.000322 | 0.031018 | 0.00033532 | 0.96028 | gas
200.01 | 473.16 | 10000 | 0.045817 | 1943.4 | 1480.5 | 1.3127 | 1.6205e-05 | 0.00035369 | 0.032933 | 0.00036986 | 0.95627 | gas
220.01 | 493.16 | 10000 | 0.043955 | 1954.1 | 1491.4 | 1.3102 | 1.7013e-05 | 0.00038705 | 0.034903 | 0.00040636 | 0.9525 | gas
240.01 | 513.16 | 10000 | 0.042239 | 1965.3 | 1502.8 | 1.3078 | 1.7829e-05 | 0.0004221 | 0.036925 | 0.00044481 | 0.94893 | gas
260.01 | 533.16 | 10000 | 0.040653 | 1976.8 | 1514.5 | 1.3052 | 1.8649e-05 | 0.00045874 | 0.038997 | 0.00048526 | 0.94534 | gas
280.01 | 553.16 | 10000 | 0.039181 | 1988.7 | 1526.4 | 1.3029 | 1.9474e-05 | 0.00049703 | 0.041115 | 0.00052766 | 0.94194 | gas
300.01 | 573.16 | 10000 | 0.037813 | 2000.8 | 1538.6 | 1.3004 | 2.0301e-05 | 0.00053688 | 0.043277 | 0.00057202 | 0.93856 | gas
320.01 | 593.16 | 10000 | 0.036537 | 2013.1 | 1551 | 1.2979 | 2.1131e-05 | 0.00057835 | 0.045481 | 0.00061835 | 0.93531 | gas
340.01 | 613.16 | 10000 | 0.035344 | 2025.6 | 1563.6 | 1.2955 | 2.1962e-05 | 0.00062138 | 0.047725 | 0.00066662 | 0.93214 | gas
360.01 | 633.16 | 10000 | 0.034227 | 2038.3 | 1576.4 | 1.293 | 2.2793e-05 | 0.00066594 | 0.050006 | 0.00071678 | 0.92907 | gas
380.01 | 653.16 | 10000 | 0.033178 | 2051.2 | 1589.3 | 1.2906 | 2.3624e-05 | 0.00071204 | 0.052325 | 0.00076887 | 0.92609 | gas
400.01 | 673.16 | 10000 | 0.032192 | 2064.2 | 1602.3 | 1.2883 | 2.4454e-05 | 0.00075963 | 0.054678 | 0.00082284 | 0.92319 | gas
420.01 | 693.16 | 10000 | 0.031263 | 2077.3 | 1615.5 | 1.2859 | 2.5283e-05 | 0.00080872 | 0.057065 | 0.0008787 | 0.92036 | gas
440.01 | 713.16 | 10000 | 0.030386 | 2090.6 | 1628.8 | 1.2835 | 2.6109e-05 | 0.00085924 | 0.059483 | 0.00093637 | 0.91763 | gas
460.01 | 733.16 | 10000 | 0.029556 | 2104 | 1642.3 | 1.2811 | 2.6934e-05 | 0.00091129 | 0.061932 | 0.00099592 | 0.91502 | gas
480.01 | 753.16 | 10000 | 0.028771 | 2117.6 | 1655.8 | 1.2789 | 2.7755e-05 | 0.00096469 | 0.064411 | 0.0010572 | 0.91248 | gas
500.01 | 773.16 | 10000 | 0.028027 | 2131.2 | 1669.5 | 1.2765 | 2.8574e-05 | 0.0010195 | 0.066919 | 0.0011203 | 0.91001 | gas
520.01 | 793.16 | 10000 | 0.02732 | 2145 | 1683.2 | 1.2744 | 2.939e-05 | 0.0010758 | 0.069453 | 0.0011852 | 0.90769 | gas
540.01 | 813.16 | 10000 | 0.026648 | 2158.8 | 1697.1 | 1.2721 | 3.0202e-05 | 0.0011334 | 0.072014 | 0.0012518 | 0.90538 | gas
560.01 | 833.16 | 10000 | 0.026008 | 2172.7 | 1711.1 | 1.2698 | 3.101e-05 | 0.0011923 | 0.0746 | 0.0013202 | 0.90316 | gas
580.01 | 853.16 | 10000 | 0.025398 | 2186.8 | 1725.1 | 1.2676 | 3.1814e-05 | 0.0012526 | 0.07721 | 0.0013902 | 0.90106 | gas
600.01 | 873.16 | 10000 | 0.024816 | 2200.8 | 1739.2 | 1.2654 | 3.2615e-05 | 0.0013143 | 0.079844 | 0.0014619 | 0.89899 | gas
620.01 | 893.16 | 10000 | 0.024261 | 2215 | 1753.3 | 1.2633 | 3.3411e-05 | 0.0013771 | 0.0825 | 0.0015352 | 0.89703 | gas
640.01 | 913.16 | 10000 | 0.023729 | 2229.1 | 1767.5 | 1.2612 | 3.4203e-05 | 0.0014414 | 0.085178 | 0.0016103 | 0.89509 | gas
660.01 | 933.16 | 10000 | 0.02322 | 2243.3 | 1781.7 | 1.2591 | 3.499e-05 | 0.0015069 | 0.087877 | 0.001687 | 0.89322 | gas
680.01 | 953.16 | 10000 | 0.022733 | 2257.5 | 1795.9 | 1.257 | 3.5773e-05 | 0.0015736 | 0.090595 | 0.0017653 | 0.89141 | gas
700.01 | 973.16 | 10000 | 0.022266 | 2271.8 | 1810.2 | 1.255 | 3.6551e-05 | 0.0016416 | 0.093334 | 0.0018451 | 0.88967 | gas
720.01 | 993.16 | 10000 | 0.021817 | 2286 | 1824.4 | 1.253 | 3.7325e-05 | 0.0017108 | 0.096091 | 0.0019267 | 0.88796 | gas

## N2
N2 | nitrogen |  | Molar mass | specific gasconst. | average molecular diameter
Source: VDI Wärmeatlas 2013 Kapitel D2 S. 218ff. & NIST Chemistry Webbook |  |  | g/mol | kJ/(kg*K) | m
|  |  | fMolMass | fSpecificGasConstant | fMolDia
|  |  | 28.0135 | 0.2968
Temperature | Temperature | Pressure | Density | Heat Capacity | c_v | Isentropic Expansion Factor | Dynamic Viscosity | Kinematic Viscosity | Thermal Conductivity | Thermal Diffusivity | Prandtl | Phase
C | K | Pa | kg/m^3 | J/(kg*K) | J/(kg*K) | - | kg/(m*s) | kg/(m*s) | W/(m*K) | m^2/s | - | -
| fTemperature | fPressure | fDensity | fCp | fCv | fKappa | fEta | fNu | fLambda | fAlpha | fPr | ttxPhases
-200 | 73.15 | 101325 | 824.94 | 2024 | 1110 | 1.8234 | 0.0001913 | 2.319e-07 | 0.1532 | 9.1754e-08 | 2.5274 | liquid
-190 | 83.15 | 101325 | 4.1949 | 1102 | 763 | 1.4443 | 5.836e-06 | 1.3912e-06 | 0.00775 | 1.6765e-06 | 0.82984 | gas
-180 | 93.15 | 101325 | 3.7067 | 1080 | 755 | 1.4305 | 6.506e-06 | 1.7552e-06 | 0.008721 | 2.1785e-06 | 0.8057 | gas
-170 | 103.15 | 101325 | 3.3259 | 1068 | 750 | 1.424 | 7.164e-06 | 2.154e-06 | 0.009682 | 2.7257e-06 | 0.79024 | gas
-160 | 113.15 | 101325 | 3.0187 | 1061 | 748 | 1.4184 | 7.809e-06 | 2.5869e-06 | 0.01063 | 3.3189e-06 | 0.77943 | gas
-150 | 123.15 | 101325 | 2.7651 | 1056 | 746 | 1.4155 | 8.442e-06 | 3.0531e-06 | 0.01157 | 3.9624e-06 | 0.77051 | gas
-140 | 133.15 | 101325 | 2.5517 | 1052 | 745 | 1.4121 | 9.062e-06 | 3.5514e-06 | 0.01249 | 4.6528e-06 | 0.76327 | gas
-130 | 143.15 | 101325 | 2.3695 | 1050 | 745 | 1.4094 | 9.67e-06 | 4.081e-06 | 0.01339 | 5.3819e-06 | 0.75829 | gas
-120 | 153.15 | 101325 | 2.2119 | 1048 | 744 | 1.4086 | 1.027e-05 | 4.6431e-06 | 0.01428 | 6.1603e-06 | 0.75371 | gas
-110 | 163.15 | 101325 | 2.0742 | 1046 | 744 | 1.4059 | 1.085e-05 | 5.2309e-06 | 0.01516 | 6.9874e-06 | 0.74862 | gas
-100 | 173.15 | 101325 | 1.9529 | 1045 | 743 | 1.4065 | 1.142e-05 | 5.8477e-06 | 0.01602 | 7.8499e-06 | 0.74494 | gas
-90 | 183.15 | 101325 | 1.8451 | 1045 | 743 | 1.4065 | 1.199e-05 | 6.4983e-06 | 0.01688 | 8.7546e-06 | 0.74227 | gas
-80 | 193.15 | 101325 | 1.7486 | 1044 | 743 | 1.4051 | 1.254e-05 | 7.1715e-06 | 0.01771 | 9.7012e-06 | 0.73923 | gas
-70 | 203.15 | 101325 | 1.6619 | 1043 | 743 | 1.4038 | 1.308e-05 | 7.8705e-06 | 0.01854 | 1.0696e-05 | 0.73584 | gas
-60 | 213.15 | 101325 | 1.5833 | 1043 | 743 | 1.4038 | 1.361e-05 | 8.596e-06 | 0.01935 | 1.1717e-05 | 0.7336 | gas
-50 | 223.15 | 101325 | 1.5119 | 1042 | 743 | 1.4024 | 1.414e-05 | 9.3525e-06 | 0.02015 | 1.279e-05 | 0.73121 | gas
-40 | 233.15 | 101325 | 1.4467 | 1042 | 743 | 1.4024 | 1.465e-05 | 1.0126e-05 | 0.02094 | 1.3891e-05 | 0.729 | gas
-30 | 243.15 | 101325 | 1.3869 | 1042 | 743 | 1.4024 | 1.516e-05 | 1.0931e-05 | 0.02172 | 1.503e-05 | 0.72729 | gas
-20 | 253.15 | 101325 | 1.3319 | 1042 | 743 | 1.4024 | 1.566e-05 | 1.1758e-05 | 0.02249 | 1.6205e-05 | 0.72555 | gas
-10 | 263.15 | 101325 | 1.2811 | 1042 | 743 | 1.4024 | 1.615e-05 | 1.2606e-05 | 0.02325 | 1.7417e-05 | 0.7238 | gas
0 | 273.15 | 101325 | 1.234 | 1041 | 743 | 1.4011 | 1.663e-05 | 1.3476e-05 | 0.024 | 1.8683e-05 | 0.72133 | gas
10 | 283.15 | 101325 | 1.1903 | 1041 | 743 | 1.4011 | 1.71e-05 | 1.4366e-05 | 0.02474 | 1.9966e-05 | 0.71953 | gas
20 | 293.15 | 101325 | 1.1496 | 1041 | 743 | 1.4011 | 1.757e-05 | 1.5284e-05 | 0.02547 | 2.1283e-05 | 0.71811 | gas
30 | 303.15 | 101325 | 1.1116 | 1041 | 743 | 1.4011 | 1.803e-05 | 1.622e-05 | 0.0262 | 2.2641e-05 | 0.71638 | gas
40 | 313.15 | 101325 | 1.076 | 1041 | 743 | 1.4011 | 1.849e-05 | 1.7184e-05 | 0.02691 | 2.4024e-05 | 0.71528 | gas
50 | 323.15 | 101325 | 1.0426 | 1042 | 744 | 1.4005 | 1.894e-05 | 1.8166e-05 | 0.02762 | 2.5424e-05 | 0.71454 | gas
60 | 333.15 | 101325 | 1.0113 | 1042 | 744 | 1.4005 | 1.938e-05 | 1.9163e-05 | 0.02831 | 2.6865e-05 | 0.71332 | gas
70 | 343.15 | 101325 | 0.98177 | 1042 | 744 | 1.4005 | 1.982e-05 | 2.0188e-05 | 0.02901 | 2.8358e-05 | 0.71191 | gas
80 | 353.15 | 101325 | 0.95392 | 1042 | 745 | 1.3987 | 2.025e-05 | 2.1228e-05 | 0.02969 | 2.987e-05 | 0.71069 | gas
90 | 363.15 | 101325 | 0.92762 | 1043 | 745 | 1.4 | 2.068e-05 | 2.2294e-05 | 0.03037 | 3.139e-05 | 0.71022 | gas
100 | 373.15 | 101325 | 0.90273 | 1043 | 746 | 1.3981 | 2.11e-05 | 2.3374e-05 | 0.03104 | 3.2967e-05 | 0.709 | gas
110 | 383.15 | 101325 | 0.87914 | 1044 | 746 | 1.3995 | 2.152e-05 | 2.4478e-05 | 0.0317 | 3.4538e-05 | 0.70873 | gas
120 | 393.15 | 101325 | 0.85676 | 1044 | 747 | 1.3976 | 2.193e-05 | 2.5596e-05 | 0.03236 | 3.6178e-05 | 0.70751 | gas
130 | 403.15 | 101325 | 0.83549 | 1045 | 748 | 1.3971 | 2.234e-05 | 2.6739e-05 | 0.03301 | 3.7808e-05 | 0.70722 | gas
140 | 413.15 | 101325 | 0.81525 | 1046 | 749 | 1.3965 | 2.274e-05 | 2.7893e-05 | 0.03366 | 3.9472e-05 | 0.70666 | gas
150 | 423.15 | 101325 | 0.79597 | 1047 | 749 | 1.3979 | 2.314e-05 | 2.9071e-05 | 0.0343 | 4.1158e-05 | 0.70634 | gas
160 | 433.15 | 101325 | 0.77758 | 1048 | 750 | 1.3973 | 2.353e-05 | 3.0261e-05 | 0.03493 | 4.2864e-05 | 0.70597 | gas
170 | 443.15 | 101325 | 0.76003 | 1049 | 752 | 1.3949 | 2.392e-05 | 3.1472e-05 | 0.03556 | 4.4602e-05 | 0.70563 | gas
180 | 453.15 | 101325 | 0.74325 | 1050 | 753 | 1.3944 | 2.431e-05 | 3.2708e-05 | 0.03618 | 4.636e-05 | 0.70551 | gas
190 | 463.15 | 101325 | 0.72719 | 1051 | 754 | 1.3939 | 2.469e-05 | 3.3953e-05 | 0.0368 | 4.815e-05 | 0.70514 | gas
200 | 473.15 | 101325 | 0.71181 | 1053 | 755 | 1.3947 | 2.507e-05 | 3.522e-05 | 0.03742 | 4.9924e-05 | 0.70547 | gas
250 | 523.15 | 101325 | 0.64376 | 1060 | 763 | 1.3893 | 2.69e-05 | 4.1786e-05 | 0.04042 | 5.9233e-05 | 0.70544 | gas
300 | 573.15 | 101325 | 0.5876 | 1070 | 772 | 1.386 | 2.866e-05 | 4.8775e-05 | 0.04332 | 6.8901e-05 | 0.7079 | gas
350 | 623.15 | 101325 | 0.54045 | 1080 | 783 | 1.3793 | 3.035e-05 | 5.6157e-05 | 0.04613 | 7.9032e-05 | 0.71056 | gas
400 | 673.15 | 101325 | 0.50031 | 1092 | 795 | 1.3736 | 3.198e-05 | 6.392e-05 | 0.04887 | 8.945e-05 | 0.71459 | gas
450 | 723.15 | 101325 | 0.46572 | 1104 | 807 | 1.368 | 3.356e-05 | 7.206e-05 | 0.05153 | 0.00010022 | 0.719 | gas
500 | 773.15 | 101325 | 0.43561 | 1116 | 819 | 1.3626 | 3.508e-05 | 8.0531e-05 | 0.05414 | 0.00011137 | 0.72311 | gas
550 | 823.15 | 101325 | 0.40915 | 1128 | 831 | 1.3574 | 3.657e-05 | 8.938e-05 | 0.05669 | 0.00012283 | 0.72766 | gas
600 | 873.15 | 101325 | 0.38573 | 1140 | 843 | 1.3523 | 3.802e-05 | 9.8566e-05 | 0.05919 | 0.0001346 | 0.73227 | gas
700 | 973.15 | 101325 | 0.3461 | 1162 | 865 | 1.3434 | 4.081e-05 | 0.00011791 | 0.06408 | 0.00015934 | 0.74003 | gas
800 | 1073.15 | 101325 | 0.31385 | 1182 | 885 | 1.3356 | 4.35e-05 | 0.0001386 | 0.06882 | 0.00018551 | 0.74712 | gas
900 | 1173.15 | 101325 | 0.28711 | 1200 | 903 | 1.3289 | 4.609e-05 | 0.00016053 | 0.07345 | 0.00021319 | 0.753 | gas
1000 | 1273.15 | 101325 | 0.26456 | 1215 | 918 | 1.3235 | 4.86e-05 | 0.0001837 | 0.07799 | 0.00024263 | 0.75714 | gas
-209.999 | 63.151 | 12685.89 | 867.22 | 2000 | 1176 | 1.7007 | 0.0003116 | 3.5931e-07 | 0.1732 | 9.9859e-08 | 3.5982 | liquid
-208 | 65.15 | 18096.645 | 858.97 | 2004 | 1162 | 1.7246 | 0.0002799 | 3.2586e-07 | 0.1692 | 9.8293e-08 | 3.3151 | liquid
-206 | 67.15 | 25223.8455 | 850.62 | 2008 | 1149 | 1.7476 | 0.0002527 | 2.9708e-07 | 0.1652 | 9.6719e-08 | 3.0716 | liquid
-204 | 69.15 | 34423.1422 | 842.15 | 2012 | 1135 | 1.7727 | 0.0002292 | 2.7216e-07 | 0.1612 | 9.5137e-08 | 2.8607 | liquid
-202 | 71.15 | 46086.663 | 833.56 | 2018 | 1122 | 1.7986 | 0.0002089 | 2.5061e-07 | 0.1572 | 9.3453e-08 | 2.6817 | liquid
-200 | 73.15 | 60634.9065 | 824.85 | 2024 | 1109 | 1.8251 | 0.0001912 | 2.318e-07 | 0.1532 | 9.1764e-08 | 2.526 | liquid
-198 | 75.15 | 78517.7557 | 816 | 2032 | 1097 | 1.8523 | 0.0001757 | 2.1532e-07 | 0.1492 | 8.9982e-08 | 2.3929 | liquid
-196 | 77.15 | 100209.4117 | 807.01 | 2041 | 1085 | 1.8811 | 0.000162 | 2.0074e-07 | 0.1452 | 8.8155e-08 | 2.2771 | liquid
-194 | 79.15 | 126210.42 | 797.87 | 2051 | 1074 | 1.9097 | 0.0001498 | 1.8775e-07 | 0.1412 | 8.6285e-08 | 2.1759 | liquid
-192 | 81.15 | 157023.3525 | 788.56 | 2063 | 1063 | 1.9407 | 0.0001391 | 1.764e-07 | 0.1373 | 8.4399e-08 | 2.09 | liquid
-190 | 83.15 | 193196.3775 | 779.08 | 2076 | 1052 | 1.9734 | 0.0001294 | 1.6609e-07 | 0.1333 | 8.2418e-08 | 2.0153 | liquid
-188 | 85.15 | 235266.5175 | 769.4 | 2092 | 1042 | 2.0077 | 0.0001207 | 1.5688e-07 | 0.1294 | 8.0393e-08 | 1.9513 | liquid
-186 | 87.15 | 283801.1925 | 759.51 | 2110 | 1033 | 2.0426 | 0.0001128 | 1.4852e-07 | 0.1254 | 7.825e-08 | 1.898 | liquid
-184 | 89.15 | 339357.69 | 749.4 | 2131 | 1023 | 2.0831 | 0.0001057 | 1.4105e-07 | 0.1215 | 7.6082e-08 | 1.8539 | liquid
-182 | 91.15 | 402513.5625 | 739.03 | 2155 | 1015 | 2.1232 | 9.913e-05 | 1.3414e-07 | 0.1175 | 7.3778e-08 | 1.8181 | liquid
-180 | 93.15 | 473866.6275 | 728.38 | 2183 | 1007 | 2.1678 | 9.314e-05 | 1.2787e-07 | 0.1136 | 7.1444e-08 | 1.7898 | liquid
-178 | 95.15 | 554014.7025 | 717.43 | 2215 | 999 | 2.2172 | 8.76e-05 | 1.221e-07 | 0.1097 | 6.9032e-08 | 1.7688 | liquid
-176 | 97.15 | 643555.605 | 706.13 | 2253 | 992 | 2.2712 | 8.247e-05 | 1.1679e-07 | 0.1057 | 6.644e-08 | 1.7579 | liquid
-174 | 99.15 | 743097.285 | 694.45 | 2297 | 986 | 2.3296 | 7.77e-05 | 1.1189e-07 | 0.1018 | 6.3818e-08 | 1.7532 | liquid
-172 | 101.15 | 853278.09 | 682.33 | 2349 | 980 | 2.3969 | 7.322e-05 | 1.0731e-07 | 0.09785 | 6.105e-08 | 1.7577 | liquid
-170 | 103.15 | 974726.235 | 669.7 | 2411 | 975 | 2.4728 | 6.9e-05 | 1.0303e-07 | 0.09391 | 5.8161e-08 | 1.7715 | liquid
-168 | 105.15 | 1108090.2 | 656.5 | 2485 | 971 | 2.5592 | 6.5e-05 | 9.901e-08 | 0.08998 | 5.5155e-08 | 1.7951 | liquid
-166 | 107.15 | 1254099.525 | 642.63 | 2575 | 968 | 2.6601 | 6.118e-05 | 9.5203e-08 | 0.08604 | 5.1995e-08 | 1.831 | liquid
-164 | 109.15 | 1413382.425 | 627.97 | 2687 | 967 | 2.7787 | 5.752e-05 | 9.1597e-08 | 0.08211 | 4.8662e-08 | 1.8823 | liquid
-162 | 111.15 | 1586648.175 | 612.34 | 2829 | 967 | 2.9255 | 5.396e-05 | 8.8121e-08 | 0.07818 | 4.513e-08 | 1.9526 | liquid
-160 | 113.15 | 1774808.7 | 595.55 | 3013 | 969 | 3.1094 | 5.048e-05 | 8.4762e-08 | 0.07425 | 4.1379e-08 | 2.0484 | liquid
-158 | 115.15 | 1978573.275 | 577.27 | 3262 | 975 | 3.3456 | 4.703e-05 | 8.147e-08 | 0.07033 | 3.7349e-08 | 2.1813 | liquid
-156 | 117.15 | 2198955.15 | 557.07 | 3617 | 984 | 3.6758 | 4.356e-05 | 7.8195e-08 | 0.06644 | 3.2974e-08 | 2.3714 | liquid
-154 | 119.15 | 2436967.575 | 534.19 | 4168 | 1000 | 4.168 | 4e-05 | 7.488e-08 | 0.0626 | 2.8116e-08 | 2.6633 | liquid
-152 | 121.15 | 2694029.1 | 507.27 | 5147 | 1029 | 5.0019 | 3.621e-05 | 7.1382e-08 | 0.05893 | 2.2571e-08 | 3.1626 | liquid
-150 | 123.15 | 2971760.925 | 473.2 | 7421 | 1089 | 6.8145 | 3.196e-05 | 6.754e-08 | 0.05595 | 1.5933e-08 | 4.2391 | liquid
-148 | 125.15 | 3272797.5 | 420.66 | 19010 | 1262 | 15.0634 | 2.642e-05 | 6.2806e-08 | 0.05698 | 7.1254e-09 | 8.8144 | liquid
-147 | 126.15 | 3433802.925 | 347.58 | 632800 | 1725 | 366.8406 | 5.889e-07 | 1.6943e-09 | 0.02047 | 9.3067e-11 | 18.205 | liquid
-209.999 | 63.151 | 12685.89 | 0.67427 | 1058 | 749.9 | 1.4109 | 4.376e-06 | 6.49e-06 | 0.005621 | 7.8794e-06 | 0.82366 | gas
-208 | 65.15 | 18096.645 | 0.93502 | 1064 | 751.9 | 1.4151 | 4.523e-06 | 4.8373e-06 | 0.005832 | 5.8621e-06 | 0.82518 | gas
-206 | 67.15 | 25223.8455 | 1.2688 | 1070 | 754.2 | 1.4187 | 4.671e-06 | 3.6814e-06 | 0.006046 | 4.4534e-06 | 0.82666 | gas
-204 | 69.15 | 34423.1422 | 1.6884 | 1078 | 756.8 | 1.4244 | 4.82e-06 | 2.8548e-06 | 0.006262 | 3.4405e-06 | 0.82976 | gas
-202 | 71.15 | 46086.663 | 2.2074 | 1087 | 759.8 | 1.4306 | 4.97e-06 | 2.2515e-06 | 0.006481 | 2.701e-06 | 0.83357 | gas
-200 | 73.15 | 60634.9065 | 2.8403 | 1097 | 763.1 | 1.4376 | 5.121e-06 | 1.803e-06 | 0.006704 | 2.1516e-06 | 0.83797 | gas
-198 | 75.15 | 78517.7557 | 3.6025 | 1109 | 766.8 | 1.4463 | 5.274e-06 | 1.464e-06 | 0.006931 | 1.7348e-06 | 0.84387 | gas
-196 | 77.15 | 100209.4117 | 4.5102 | 1122 | 770.8 | 1.4556 | 5.428e-06 | 1.2035e-06 | 0.007163 | 1.4155e-06 | 0.85023 | gas
-194 | 79.15 | 126210.42 | 5.5807 | 1138 | 775.3 | 1.4678 | 5.585e-06 | 1.0008e-06 | 0.007402 | 1.1655e-06 | 0.85865 | gas
-192 | 81.15 | 157023.3525 | 6.8323 | 1155 | 780.2 | 1.4804 | 5.743e-06 | 8.4057e-07 | 0.007648 | 9.6917e-07 | 0.86731 | gas
-190 | 83.15 | 193196.3775 | 8.2843 | 1175 | 785.6 | 1.4957 | 5.905e-06 | 7.1279e-07 | 0.007903 | 8.1189e-07 | 0.87794 | gas
-188 | 85.15 | 235266.5175 | 9.9578 | 1197 | 791.4 | 1.5125 | 6.069e-06 | 6.0947e-07 | 0.008169 | 6.8535e-07 | 0.88929 | gas
-186 | 87.15 | 283801.1925 | 11.875 | 1223 | 797.8 | 1.533 | 6.236e-06 | 5.2514e-07 | 0.008446 | 5.8156e-07 | 0.90299 | gas
-184 | 89.15 | 339357.69 | 14.062 | 1252 | 804.7 | 1.5559 | 6.408e-06 | 4.557e-07 | 0.008739 | 4.9638e-07 | 0.91805 | gas
-182 | 91.15 | 402513.5625 | 16.544 | 1285 | 812.3 | 1.5819 | 6.583e-06 | 3.9791e-07 | 0.009049 | 4.2565e-07 | 0.93482 | gas
-180 | 93.15 | 473866.6275 | 19.353 | 1323 | 820.5 | 1.6124 | 6.764e-06 | 3.4951e-07 | 0.009379 | 3.6631e-07 | 0.95413 | gas
-178 | 95.15 | 554014.7025 | 22.523 | 1366 | 829.5 | 1.6468 | 6.949e-06 | 3.0853e-07 | 0.009734 | 3.1638e-07 | 0.97517 | gas
-176 | 97.15 | 643555.605 | 26.093 | 1416 | 839.3 | 1.6871 | 7.142e-06 | 2.7371e-07 | 0.01012 | 2.739e-07 | 0.99932 | gas
-174 | 99.15 | 743097.285 | 30.107 | 1475 | 850 | 1.7353 | 7.341e-06 | 2.4383e-07 | 0.01054 | 2.3735e-07 | 1.0273 | gas
-172 | 101.15 | 853278.09 | 34.621 | 1543 | 861.7 | 1.7906 | 7.549e-06 | 2.1805e-07 | 0.011 | 2.0591e-07 | 1.0589 | gas
-170 | 103.15 | 974726.235 | 39.696 | 1625 | 874.5 | 1.8582 | 7.768e-06 | 1.9569e-07 | 0.01151 | 1.7843e-07 | 1.0967 | gas
-168 | 105.15 | 1108090.2 | 45.412 | 1722 | 888.5 | 1.9381 | 7.998e-06 | 1.7612e-07 | 0.01208 | 1.5448e-07 | 1.1401 | gas
-166 | 107.15 | 1254099.525 | 51.863 | 1840 | 903.8 | 2.0358 | 8.244e-06 | 1.5896e-07 | 0.01273 | 1.334e-07 | 1.1916 | gas
-164 | 109.15 | 1413382.425 | 59.174 | 1987 | 920.5 | 2.1586 | 8.507e-06 | 1.4376e-07 | 0.01348 | 1.1465e-07 | 1.254 | gas
-162 | 111.15 | 1586648.175 | 67.505 | 2177 | 939.8 | 2.3165 | 8.794e-06 | 1.3027e-07 | 0.01435 | 9.7647e-08 | 1.3341 | gas
-160 | 113.15 | 1774808.7 | 77.074 | 2429 | 963 | 2.5223 | 9.111e-06 | 1.1821e-07 | 0.0154 | 8.2259e-08 | 1.4371 | gas
-158 | 115.15 | 1978573.275 | 88.191 | 2780 | 992 | 2.8024 | 9.468e-06 | 1.0736e-07 | 0.01669 | 6.8075e-08 | 1.5771 | gas
-156 | 117.15 | 2198955.15 | 101.32 | 3295 | 1028 | 3.2053 | 9.881e-06 | 9.7523e-08 | 0.01832 | 5.4875e-08 | 1.7772 | gas
-154 | 119.15 | 2436967.575 | 117.2 | 4116 | 1075 | 3.8288 | 1.038e-05 | 8.8567e-08 | 0.02052 | 4.2538e-08 | 2.0821 | gas
-152 | 121.15 | 2694029.1 | 137.23 | 5613 | 1136 | 4.941 | 1.101e-05 | 8.023e-08 | 0.02372 | 3.0794e-08 | 2.6054 | gas
-150 | 123.15 | 2971760.925 | 164.48 | 9169 | 1229 | 7.4605 | 1.189e-05 | 7.2288e-08 | 0.02916 | 1.9335e-08 | 3.7387 | gas
-148 | 125.15 | 3272797.5 | 210.05 | 27290 | 1427 | 19.124 | 1.351e-05 | 6.4318e-08 | 0.04361 | 7.6078e-09 | 8.4542 | gas
-147 | 126.15 | 3433802.925 | 278.92 | 832400 | 1831 | 454.615 | 5.904e-07 | 2.1167e-09 | 0.01647 | 7.0938e-11 | 29.839 | gas
-200 | 73.15 | 506625 | 825.85 | 2020 | 1111 | 1.8182 | 0.0001925 | 2.3309e-07 | 0.1536 | 9.2074e-08 | 2.5316 | liquid
-175 | 98.15 | 506625 | 19.36 | 1278 | 805.8 | 1.586 | 7.095e-06 | 3.6648e-07 | 0.009844 | 3.9786e-07 | 0.92111 | gas
-150 | 123.15 | 506625 | 14.47 | 1134 | 764.2 | 1.4839 | 8.623e-06 | 5.9592e-07 | 0.01197 | 7.2948e-07 | 0.81692 | gas
-125 | 148.15 | 506625 | 11.73 | 1091 | 752.9 | 1.4491 | 1.011e-05 | 8.6189e-07 | 0.01415 | 1.1057e-06 | 0.77951 | gas
-100 | 173.15 | 506625 | 9.908 | 1072 | 748.4 | 1.4324 | 1.154e-05 | 1.1647e-06 | 0.01628 | 1.5328e-06 | 0.75988 | gas
-75 | 198.15 | 506625 | 8.597 | 1062 | 746.2 | 1.4232 | 1.29e-05 | 1.5005e-06 | 0.01834 | 2.0088e-06 | 0.74699 | gas
-50 | 223.15 | 506625 | 7.601 | 1056 | 745.1 | 1.4173 | 1.422e-05 | 1.8708e-06 | 0.02034 | 2.5341e-06 | 0.73827 | gas
-25 | 248.15 | 506625 | 6.816 | 1052 | 744.4 | 1.4132 | 1.548e-05 | 2.2711e-06 | 0.02228 | 3.1072e-06 | 0.73092 | gas
0 | 273.15 | 506625 | 6.181 | 1050 | 744.1 | 1.4111 | 1.669e-05 | 2.7002e-06 | 0.02415 | 3.7211e-06 | 0.72565 | gas
25 | 298.15 | 506625 | 5.656 | 1048 | 744.1 | 1.4084 | 1.786e-05 | 3.1577e-06 | 0.02597 | 4.3813e-06 | 0.72073 | gas
50 | 323.15 | 506625 | 5.213 | 1047 | 744.5 | 1.4063 | 1.899e-05 | 3.6428e-06 | 0.02774 | 5.0824e-06 | 0.71675 | gas
75 | 348.15 | 506625 | 4.836 | 1047 | 745.1 | 1.4052 | 2.008e-05 | 4.1522e-06 | 0.02946 | 5.8183e-06 | 0.71364 | gas
100 | 373.15 | 506625 | 4.51 | 1047 | 746.3 | 1.4029 | 2.114e-05 | 4.6874e-06 | 0.03115 | 6.5968e-06 | 0.71055 | gas
125 | 398.15 | 506625 | 4.225 | 1048 | 747.8 | 1.4014 | 2.217e-05 | 5.2473e-06 | 0.03279 | 7.4055e-06 | 0.70857 | gas
150 | 423.15 | 506625 | 3.975 | 1050 | 749.9 | 1.4002 | 2.317e-05 | 5.8289e-06 | 0.03439 | 8.2396e-06 | 0.70743 | gas
200 | 473.15 | 506625 | 3.554 | 1055 | 755.6 | 1.3962 | 2.509e-05 | 7.0597e-06 | 0.0375 | 1.0001e-05 | 0.70587 | gas
300 | 573.15 | 506625 | 2.933 | 1071 | 772.7 | 1.386 | 2.868e-05 | 9.7784e-06 | 0.04339 | 1.3813e-05 | 0.70791 | gas
400 | 673.15 | 506625 | 2.497 | 1093 | 794.9 | 1.375 | 3.2e-05 | 1.2815e-05 | 0.04892 | 1.7925e-05 | 0.71496 | gas
500 | 773.15 | 506625 | 2.175 | 1117 | 819 | 1.3639 | 3.51e-05 | 1.6138e-05 | 0.05419 | 2.2305e-05 | 0.7235 | gas
600 | 873.15 | 506625 | 1.926 | 1140 | 842.8 | 1.3526 | 3.803e-05 | 1.9746e-05 | 0.05924 | 2.6981e-05 | 0.73184 | gas
700 | 973.15 | 506625 | 1.728 | 1162 | 865 | 1.3434 | 4.082e-05 | 2.3623e-05 | 0.06412 | 3.1933e-05 | 0.73975 | gas
800 | 1073.15 | 506625 | 1.567 | 1182 | 885.1 | 1.3354 | 4.351e-05 | 2.7766e-05 | 0.06886 | 3.7178e-05 | 0.74686 | gas
900 | 1173.15 | 506625 | 1.434 | 1200 | 902.9 | 1.3291 | 4.609e-05 | 3.2141e-05 | 0.07348 | 4.2701e-05 | 0.75269 | gas
1000 | 1273.15 | 506625 | 1.321 | 1215 | 918.5 | 1.3228 | 4.86e-05 | 3.679e-05 | 0.07802 | 4.861e-05 | 0.75684 | gas
-200 | 73.15 | 1013250 | 826.97 | 2016 | 1112 | 1.8129 | 0.0001939 | 2.3447e-07 | 0.1541 | 9.2432e-08 | 2.5367 | liquid
-175 | 98.15 | 1013250 | 702.2 | 2258 | 989.1 | 2.2829 | 8.074e-05 | 1.1498e-07 | 0.1044 | 6.5844e-08 | 1.7463 | liquid
-150 | 123.15 | 1013250 | 30.9 | 1269 | 791.4 | 1.6035 | 8.891e-06 | 2.8773e-07 | 0.01271 | 3.2413e-07 | 0.8877 | gas
-125 | 148.15 | 1013250 | 24.24 | 1153 | 764.4 | 1.5084 | 1.03e-05 | 4.2492e-07 | 0.01465 | 5.2417e-07 | 0.81064 | gas
-100 | 173.15 | 1013250 | 20.19 | 1108 | 754.7 | 1.4681 | 1.169e-05 | 5.79e-07 | 0.01666 | 7.4473e-07 | 0.77746 | gas
-75 | 198.15 | 1013250 | 17.39 | 1086 | 750.2 | 1.4476 | 1.303e-05 | 7.4928e-07 | 0.01866 | 9.8806e-07 | 0.75834 | gas
-50 | 223.15 | 1013250 | 15.3 | 1073 | 747.8 | 1.4349 | 1.432e-05 | 9.3595e-07 | 0.02061 | 1.2554e-06 | 0.74553 | gas
-25 | 248.15 | 1013250 | 13.69 | 1065 | 746.5 | 1.4267 | 1.557e-05 | 1.1373e-06 | 0.02251 | 1.5439e-06 | 0.73665 | gas
0 | 273.15 | 1013250 | 12.39 | 1060 | 745.7 | 1.4215 | 1.677e-05 | 1.3535e-06 | 0.02436 | 1.8548e-06 | 0.72973 | gas
25 | 298.15 | 1013250 | 11.32 | 1056 | 745.4 | 1.4167 | 1.793e-05 | 1.5839e-06 | 0.02616 | 2.1884e-06 | 0.72378 | gas
50 | 323.15 | 1013250 | 10.43 | 1054 | 745.5 | 1.4138 | 1.905e-05 | 1.8265e-06 | 0.02791 | 2.5388e-06 | 0.71941 | gas
75 | 348.15 | 1013250 | 9.665 | 1052 | 746 | 1.4102 | 2.014e-05 | 2.0838e-06 | 0.02962 | 2.9132e-06 | 0.7153 | gas
100 | 373.15 | 1013250 | 9.01 | 1052 | 747 | 1.4083 | 2.119e-05 | 2.3518e-06 | 0.03129 | 3.3011e-06 | 0.71243 | gas
125 | 398.15 | 1013250 | 8.439 | 1052 | 748.5 | 1.4055 | 2.222e-05 | 2.633e-06 | 0.03292 | 3.7081e-06 | 0.71007 | gas
150 | 423.15 | 1013250 | 7.936 | 1053 | 750.5 | 1.4031 | 2.321e-05 | 2.9246e-06 | 0.03452 | 4.1309e-06 | 0.708 | gas
200 | 473.15 | 1013250 | 7.094 | 1057 | 756.1 | 1.398 | 2.513e-05 | 3.5424e-06 | 0.03761 | 5.0158e-06 | 0.70626 | gas
300 | 573.15 | 1013250 | 5.854 | 1073 | 773.1 | 1.3879 | 2.871e-05 | 4.9043e-06 | 0.04348 | 6.9221e-06 | 0.70851 | gas
400 | 673.15 | 1013250 | 4.984 | 1094 | 795.2 | 1.3758 | 3.202e-05 | 6.4246e-06 | 0.049 | 8.9867e-06 | 0.7149 | gas
500 | 773.15 | 1013250 | 4.34 | 1117 | 819.2 | 1.3635 | 3.512e-05 | 8.0922e-06 | 0.05425 | 1.1191e-05 | 0.72312 | gas
600 | 873.15 | 1013250 | 3.844 | 1141 | 843 | 1.3535 | 3.805e-05 | 9.8985e-06 | 0.0593 | 1.352e-05 | 0.73213 | gas
700 | 973.15 | 1013250 | 3.45 | 1163 | 865.2 | 1.3442 | 4.084e-05 | 1.1838e-05 | 0.06417 | 1.5993e-05 | 0.74017 | gas
800 | 1073.15 | 1013250 | 3.129 | 1183 | 885.2 | 1.3364 | 4.352e-05 | 1.3909e-05 | 0.0689 | 1.8614e-05 | 0.74723 | gas
900 | 1173.15 | 1013250 | 2.863 | 1200 | 903 | 1.3289 | 4.611e-05 | 1.6105e-05 | 0.07353 | 2.1402e-05 | 0.75251 | gas
1000 | 1273.15 | 1013250 | 2.639 | 1216 | 918.6 | 1.3238 | 4.861e-05 | 1.842e-05 | 0.07806 | 2.4325e-05 | 0.75723 | gas
-200 | 73.15 | 2026500 | 829.18 | 2008 | 1114 | 1.8025 | 0.0001968 | 2.3734e-07 | 0.1551 | 9.3154e-08 | 2.5479 | liquid
-175 | 98.15 | 2026500 | 707.7 | 2214 | 990.5 | 2.2352 | 8.29e-05 | 1.1714e-07 | 0.1063 | 6.7843e-08 | 1.7266 | liquid
-150 | 123.15 | 2026500 | 74.04 | 1847 | 876 | 2.1084 | 9.687e-06 | 1.3083e-07 | 0.01548 | 1.132e-07 | 1.1558 | gas
-125 | 148.15 | 2026500 | 52.15 | 1315 | 790.5 | 1.6635 | 1.079e-05 | 2.069e-07 | 0.01601 | 2.3346e-07 | 0.88625 | gas
-100 | 173.15 | 2026500 | 41.97 | 1191 | 767.8 | 1.5512 | 1.205e-05 | 2.8711e-07 | 0.01763 | 3.527e-07 | 0.81404 | gas
-75 | 198.15 | 2026500 | 35.55 | 1138 | 758.2 | 1.5009 | 1.331e-05 | 3.744e-07 | 0.01942 | 4.8003e-07 | 0.77996 | gas
-50 | 223.15 | 2026500 | 31.01 | 1109 | 753.2 | 1.4724 | 1.456e-05 | 4.6953e-07 | 0.02124 | 6.1762e-07 | 0.76022 | gas
-25 | 248.15 | 2026500 | 27.57 | 1092 | 750.4 | 1.4552 | 1.577e-05 | 5.72e-07 | 0.02305 | 7.6562e-07 | 0.74711 | gas
0 | 273.15 | 2026500 | 24.87 | 1080 | 748.8 | 1.4423 | 1.694e-05 | 6.8114e-07 | 0.02483 | 9.2444e-07 | 0.73682 | gas
25 | 298.15 | 2026500 | 22.67 | 1073 | 747.8 | 1.4349 | 1.808e-05 | 7.9753e-07 | 0.02658 | 1.0927e-06 | 0.72987 | gas
50 | 323.15 | 2026500 | 20.84 | 1067 | 747.5 | 1.4274 | 1.919e-05 | 9.2083e-07 | 0.02829 | 1.2722e-06 | 0.72378 | gas
75 | 348.15 | 2026500 | 19.3 | 1064 | 747.7 | 1.423 | 2.026e-05 | 1.0497e-06 | 0.02997 | 1.4594e-06 | 0.71927 | gas
100 | 373.15 | 2026500 | 17.98 | 1061 | 748.5 | 1.4175 | 2.131e-05 | 1.1852e-06 | 0.03161 | 1.657e-06 | 0.71528 | gas
125 | 398.15 | 2026500 | 16.83 | 1060 | 749.8 | 1.4137 | 2.232e-05 | 1.3262e-06 | 0.03322 | 1.8621e-06 | 0.7122 | gas
150 | 423.15 | 2026500 | 15.82 | 1060 | 751.6 | 1.4103 | 2.331e-05 | 1.4735e-06 | 0.03479 | 2.0746e-06 | 0.71022 | gas
200 | 473.15 | 2026500 | 14.13 | 1063 | 757 | 1.4042 | 2.521e-05 | 1.7841e-06 | 0.03785 | 2.5199e-06 | 0.70801 | gas
300 | 573.15 | 2026500 | 11.7 | 1076 | 773.7 | 1.3907 | 2.878e-05 | 2.4598e-06 | 0.04367 | 3.4688e-06 | 0.70912 | gas
400 | 673.15 | 2026500 | 9.927 | 1096 | 795.7 | 1.3774 | 3.207e-05 | 3.2306e-06 | 0.04916 | 4.5184e-06 | 0.71499 | gas
500 | 773.15 | 2026500 | 8.646 | 1119 | 819.7 | 1.3651 | 3.516e-05 | 4.0666e-06 | 0.05439 | 5.6218e-06 | 0.72337 | gas
600 | 873.15 | 2026500 | 7.66 | 1142 | 843.4 | 1.354 | 3.808e-05 | 4.9713e-06 | 0.05942 | 6.7926e-06 | 0.73186 | gas
700 | 973.15 | 2026500 | 6.876 | 1164 | 865.5 | 1.3449 | 4.087e-05 | 5.9439e-06 | 0.06428 | 8.0313e-06 | 0.74009 | gas
800 | 1073.15 | 2026500 | 6.238 | 1183 | 885.5 | 1.336 | 4.354e-05 | 6.9798e-06 | 0.069 | 9.3502e-06 | 0.74649 | gas
900 | 1173.15 | 2026500 | 5.709 | 1201 | 903.3 | 1.3296 | 4.613e-05 | 8.0802e-06 | 0.07361 | 1.0736e-05 | 0.75264 | gas
1000 | 1273.15 | 2026500 | 5.262 | 1216 | 918.9 | 1.3233 | 4.864e-05 | 9.2436e-06 | 0.07814 | 1.2212e-05 | 0.75693 | gas
-200 | 73.15 | 3039750 | 831.34 | 2000 | 1117 | 1.7905 | 0.0001997 | 2.4021e-07 | 0.1561 | 9.3885e-08 | 2.5586 | liquid
-175 | 98.15 | 3039750 | 712.8 | 2176 | 992.2 | 2.1931 | 8.497e-05 | 1.1921e-07 | 0.1081 | 6.9695e-08 | 1.7104 | liquid
-150 | 123.15 | 3039750 | 479.8 | 6534 | 1063.8 | 6.1421 | 3.276e-05 | 6.8278e-08 | 0.05616 | 1.7914e-08 | 3.8115 | liquid
-125 | 148.15 | 3039750 | 85.18 | 1557 | 821 | 1.8965 | 1.145e-05 | 1.3442e-07 | 0.01798 | 1.3557e-07 | 0.99153 | gas
-100 | 173.15 | 3039750 | 65.53 | 1291 | 781.5 | 1.652 | 1.249e-05 | 1.906e-07 | 0.01884 | 2.227e-07 | 0.85587 | gas
-75 | 198.15 | 3039750 | 54.5 | 1195 | 766.2 | 1.5596 | 1.365e-05 | 2.5046e-07 | 0.02033 | 3.1216e-07 | 0.80235 | gas
-50 | 223.15 | 3039750 | 47.09 | 1147 | 758.6 | 1.512 | 1.483e-05 | 3.1493e-07 | 0.02197 | 4.0676e-07 | 0.77424 | gas
-25 | 248.15 | 3039750 | 41.64 | 1119 | 754.3 | 1.4835 | 1.6e-05 | 3.8425e-07 | 0.02366 | 5.0778e-07 | 0.75672 | gas
0 | 273.15 | 3039750 | 37.42 | 1101 | 751.7 | 1.4647 | 1.714e-05 | 4.5804e-07 | 0.02536 | 6.1554e-07 | 0.74413 | gas
25 | 298.15 | 3039750 | 34.03 | 1089 | 750.2 | 1.4516 | 1.826e-05 | 5.3659e-07 | 0.02705 | 7.2992e-07 | 0.73513 | gas
50 | 323.15 | 3039750 | 31.24 | 1081 | 749.5 | 1.4423 | 1.934e-05 | 6.1908e-07 | 0.02872 | 8.5045e-07 | 0.72794 | gas
75 | 348.15 | 3039750 | 28.9 | 1075 | 749.4 | 1.4345 | 2.04e-05 | 7.0588e-07 | 0.03035 | 9.7691e-07 | 0.72257 | gas
100 | 373.15 | 3039750 | 26.89 | 1071 | 749.9 | 1.4282 | 2.143e-05 | 7.9695e-07 | 0.03196 | 1.1098e-06 | 0.71813 | gas
125 | 398.15 | 3039750 | 25.16 | 1068 | 751 | 1.4221 | 2.243e-05 | 8.9149e-07 | 0.03354 | 1.2482e-06 | 0.71423 | gas
150 | 423.15 | 3039750 | 23.64 | 1067 | 752.8 | 1.4174 | 2.341e-05 | 9.9027e-07 | 0.03509 | 1.3911e-06 | 0.71184 | gas
200 | 473.15 | 3039750 | 21.11 | 1068 | 757.9 | 1.4092 | 2.53e-05 | 1.1985e-06 | 0.03811 | 1.6904e-06 | 0.70901 | gas
300 | 573.15 | 3039750 | 17.4 | 1080 | 774.4 | 1.3946 | 2.884e-05 | 1.6575e-06 | 0.04388 | 2.335e-06 | 0.70983 | gas
400 | 673.15 | 3039750 | 14.83 | 1099 | 796.2 | 1.3803 | 3.212e-05 | 2.1659e-06 | 0.04933 | 3.0267e-06 | 0.71559 | gas
500 | 773.15 | 3039750 | 12.92 | 1121 | 820.1 | 1.3669 | 3.52e-05 | 2.7245e-06 | 0.05454 | 3.7657e-06 | 0.72349 | gas
600 | 873.15 | 3039750 | 11.45 | 1143 | 843.7 | 1.3547 | 3.812e-05 | 3.3293e-06 | 0.05954 | 4.5494e-06 | 0.7318 | gas
700 | 973.15 | 3039750 | 10.28 | 1165 | 865.8 | 1.3456 | 4.09e-05 | 3.9786e-06 | 0.06439 | 5.3765e-06 | 0.74 | gas
800 | 1073.15 | 3039750 | 9.326 | 1184 | 885.8 | 1.3366 | 4.357e-05 | 4.6719e-06 | 0.0691 | 6.2579e-06 | 0.74655 | gas
900 | 1173.15 | 3039750 | 8.537 | 1202 | 903.5 | 1.3304 | 4.615e-05 | 5.4059e-06 | 0.07371 | 7.1832e-06 | 0.75257 | gas
1000 | 1273.15 | 3039750 | 7.871 | 1217 | 919.1 | 1.3241 | 4.866e-05 | 6.1822e-06 | 0.07822 | 8.1658e-06 | 0.75709 | gas
-200 | 73.15 | 4053000 | 833.45 | 1993 | 1120 | 1.7795 | 0.0002026 | 2.4309e-07 | 0.1571 | 9.4578e-08 | 2.5702 | liquid
-175 | 98.15 | 4053000 | 717.6 | 2144 | 994.1 | 2.1567 | 8.699e-05 | 1.2122e-07 | 0.1099 | 7.1432e-08 | 1.6971 | liquid
-150 | 123.15 | 4053000 | 527.6 | 3649 | 971.1 | 3.7576 | 3.917e-05 | 7.4242e-08 | 0.06142 | 3.1903e-08 | 2.3271 | liquid
-125 | 148.15 | 4053000 | 125.6 | 1940 | 856 | 2.2664 | 1.241e-05 | 9.8806e-08 | 0.02081 | 8.5404e-08 | 1.1569 | supercritical
-100 | 173.15 | 4053000 | 91.03 | 1408 | 795.4 | 1.7702 | 1.303e-05 | 1.4314e-07 | 0.02029 | 1.5831e-07 | 0.9042 | supercritical
-75 | 198.15 | 4053000 | 74.22 | 1257 | 774.1 | 1.6238 | 1.405e-05 | 1.893e-07 | 0.02136 | 2.2895e-07 | 0.82682 | supercritical
-50 | 223.15 | 4053000 | 63.5 | 1187 | 763.8 | 1.5541 | 1.514e-05 | 2.3843e-07 | 0.02279 | 3.0236e-07 | 0.78856 | supercritical
-25 | 248.15 | 4053000 | 55.85 | 1147 | 758.1 | 1.513 | 1.625e-05 | 2.9096e-07 | 0.02434 | 3.7996e-07 | 0.76577 | supercritical
0 | 273.15 | 4053000 | 50.02 | 1122 | 754.6 | 1.4869 | 1.736e-05 | 3.4706e-07 | 0.02594 | 4.622e-07 | 0.75088 | supercritical
25 | 298.15 | 4053000 | 45.39 | 1105 | 752.5 | 1.4684 | 1.844e-05 | 4.0626e-07 | 0.02757 | 5.4969e-07 | 0.73907 | supercritical
50 | 323.15 | 4053000 | 41.61 | 1094 | 751.4 | 1.4559 | 1.951e-05 | 4.6888e-07 | 0.02918 | 6.4102e-07 | 0.73146 | supercritical
75 | 348.15 | 4053000 | 38.45 | 1086 | 751 | 1.4461 | 2.055e-05 | 5.3446e-07 | 0.03077 | 7.3689e-07 | 0.72529 | supercritical
100 | 373.15 | 4053000 | 35.75 | 1080 | 751.3 | 1.4375 | 2.156e-05 | 6.0308e-07 | 0.03234 | 8.3761e-07 | 0.72 | supercritical
125 | 398.15 | 4053000 | 33.43 | 1076 | 752.3 | 1.4303 | 2.255e-05 | 6.7454e-07 | 0.03389 | 9.4216e-07 | 0.71596 | supercritical
150 | 423.15 | 4053000 | 31.4 | 1074 | 753.9 | 1.4246 | 2.352e-05 | 7.4904e-07 | 0.03541 | 1.05e-06 | 0.71337 | supercritical
200 | 473.15 | 4053000 | 28.03 | 1073 | 758.9 | 1.4139 | 2.539e-05 | 9.0582e-07 | 0.03839 | 1.2764e-06 | 0.70965 | supercritical
300 | 573.15 | 4053000 | 23.1 | 1083 | 775.1 | 1.3972 | 2.891e-05 | 1.2515e-06 | 0.0441 | 1.7628e-06 | 0.70997 | supercritical
400 | 673.15 | 4053000 | 19.69 | 1101 | 796.7 | 1.382 | 3.218e-05 | 1.6343e-06 | 0.04951 | 2.2838e-06 | 0.71562 | supercritical
500 | 773.15 | 4053000 | 17.15 | 1123 | 820.5 | 1.3687 | 3.525e-05 | 2.0554e-06 | 0.05469 | 2.8396e-06 | 0.72382 | supercritical
600 | 873.15 | 4053000 | 15.2 | 1145 | 844.1 | 1.3565 | 3.816e-05 | 2.5105e-06 | 0.05968 | 3.4291e-06 | 0.73212 | supercritical
700 | 973.15 | 4053000 | 13.66 | 1166 | 866.1 | 1.3463 | 4.093e-05 | 2.9963e-06 | 0.06451 | 4.0502e-06 | 0.7398 | supercritical
800 | 1073.15 | 4053000 | 12.39 | 1185 | 886.1 | 1.3373 | 4.36e-05 | 3.519e-06 | 0.06921 | 4.7139e-06 | 0.74651 | supercritical
900 | 1173.15 | 4053000 | 11.35 | 1202 | 903.8 | 1.3299 | 4.618e-05 | 4.0687e-06 | 0.0738 | 5.4095e-06 | 0.75215 | supercritical
1000 | 1273.15 | 4053000 | 10.46 | 1217 | 919.3 | 1.3238 | 4.868e-05 | 4.6539e-06 | 0.07831 | 6.1517e-06 | 0.75653 | supercritical
-200 | 73.15 | 5066250 | 835.52 | 1986 | 1122 | 1.7701 | 0.0002055 | 2.4595e-07 | 0.1581 | 9.5279e-08 | 2.5814 | liquid
-175 | 98.15 | 5066250 | 722.2 | 2115 | 996.1 | 2.1233 | 8.895e-05 | 1.2317e-07 | 0.1115 | 7.2997e-08 | 1.6873 | liquid
-150 | 123.15 | 5066250 | 552 | 3047 | 950.3 | 3.2064 | 4.293e-05 | 7.7772e-08 | 0.06559 | 3.8997e-08 | 1.9943 | liquid
-125 | 148.15 | 5066250 | 176.6 | 2544 | 893.5 | 2.8472 | 1.388e-05 | 7.8596e-08 | 0.02499 | 5.5624e-08 | 1.413 | supercritical
-100 | 173.15 | 5066250 | 118.6 | 1545 | 809.2 | 1.9093 | 1.37e-05 | 1.1551e-07 | 0.02198 | 1.1995e-07 | 0.96299 | supercritical
-75 | 198.15 | 5066250 | 94.66 | 1323 | 781.7 | 1.6925 | 1.45e-05 | 1.5318e-07 | 0.02249 | 1.7958e-07 | 0.85298 | supercritical
-50 | 223.15 | 5066250 | 80.21 | 1227 | 768.8 | 1.596 | 1.549e-05 | 1.9312e-07 | 0.02366 | 2.404e-07 | 0.80331 | supercritical
-25 | 248.15 | 5066250 | 70.17 | 1175 | 761.7 | 1.5426 | 1.654e-05 | 2.3571e-07 | 0.02506 | 3.0394e-07 | 0.77552 | supercritical
0 | 273.15 | 5066250 | 62.65 | 1143 | 757.4 | 1.5091 | 1.76e-05 | 2.8093e-07 | 0.02656 | 3.709e-07 | 0.75741 | supercritical
25 | 298.15 | 5066250 | 56.73 | 1122 | 754.8 | 1.4865 | 1.865e-05 | 3.2875e-07 | 0.02811 | 4.4163e-07 | 0.74441 | supercritical
50 | 323.15 | 5066250 | 51.93 | 1107 | 753.3 | 1.4695 | 1.969e-05 | 3.7916e-07 | 0.02966 | 5.1595e-07 | 0.73489 | supercritical
75 | 348.15 | 5066250 | 47.94 | 1096 | 752.6 | 1.4563 | 2.071e-05 | 4.32e-07 | 0.0312 | 5.9381e-07 | 0.72751 | supercritical
100 | 373.15 | 5066250 | 44.55 | 1089 | 752.7 | 1.4468 | 2.17e-05 | 4.8709e-07 | 0.03274 | 6.7484e-07 | 0.72179 | supercritical
125 | 398.15 | 5066250 | 41.64 | 1084 | 753.5 | 1.4386 | 2.268e-05 | 5.4467e-07 | 0.03425 | 7.5879e-07 | 0.71781 | supercritical
150 | 423.15 | 5066250 | 39.1 | 1081 | 754.9 | 1.432 | 2.364e-05 | 6.046e-07 | 0.03575 | 8.4581e-07 | 0.71482 | supercritical
200 | 473.15 | 5066250 | 34.89 | 1079 | 759.7 | 1.4203 | 2.549e-05 | 7.3058e-07 | 0.03869 | 1.0277e-06 | 0.71087 | supercritical
300 | 573.15 | 5066250 | 28.8 | 1086 | 775.7 | 1.4 | 2.899e-05 | 1.0066e-06 | 0.04433 | 1.4173e-06 | 0.7102 | supercritical
400 | 673.15 | 5066250 | 24.5 | 1103 | 797.2 | 1.3836 | 3.224e-05 | 1.3159e-06 | 0.0497 | 1.8391e-06 | 0.71551 | supercritical
500 | 773.15 | 5066250 | 21.36 | 1124 | 820.9 | 1.3692 | 3.53e-05 | 1.6526e-06 | 0.05485 | 2.2846e-06 | 0.72338 | supercritical
600 | 873.15 | 5066250 | 18.93 | 1146 | 844.5 | 1.357 | 3.82e-05 | 2.018e-06 | 0.05981 | 2.757e-06 | 0.73194 | supercritical
700 | 973.15 | 5066250 | 17.01 | 1167 | 866.5 | 1.3468 | 4.097e-05 | 2.4086e-06 | 0.06463 | 3.2558e-06 | 0.73978 | supercritical
800 | 1073.15 | 5066250 | 15.44 | 1186 | 886.4 | 1.338 | 4.363e-05 | 2.8258e-06 | 0.06931 | 3.785e-06 | 0.74658 | supercritical
900 | 1173.15 | 5066250 | 14.14 | 1203 | 904 | 1.3308 | 4.621e-05 | 3.268e-06 | 0.0739 | 4.3444e-06 | 0.75224 | supercritical
1000 | 1273.15 | 5066250 | 13.04 | 1218 | 919.6 | 1.3245 | 4.87e-05 | 3.7347e-06 | 0.0784 | 4.9362e-06 | 0.75659 | supercritical
-200 | 73.15 | 6079500 | 837.54 | 1979 | 1125 | 1.7591 | 0.0002083 | 2.487e-07 | 0.159 | 9.5928e-08 | 2.5926 | liquid
-175 | 98.15 | 6079500 | 726.5 | 2090 | 998.2 | 2.0938 | 9.087e-05 | 1.2508e-07 | 0.1131 | 7.4487e-08 | 1.6792 | liquid
-150 | 123.15 | 6079500 | 569.6 | 2752 | 941.2 | 2.9239 | 4.587e-05 | 8.053e-08 | 0.06904 | 4.4044e-08 | 1.8284 | liquid
-125 | 148.15 | 6079500 | 239.7 | 3294 | 923.4 | 3.5673 | 1.618e-05 | 6.7501e-08 | 0.03079 | 3.8996e-08 | 1.731 | supercritical
-100 | 173.15 | 6079500 | 148.1 | 1696 | 822.3 | 2.0625 | 1.451e-05 | 9.7974e-08 | 0.02393 | 9.5271e-08 | 1.0284 | supercritical
-75 | 198.15 | 6079500 | 115.7 | 1391 | 789.1 | 1.7628 | 1.502e-05 | 1.2982e-07 | 0.02372 | 1.4739e-07 | 0.88081 | supercritical
-50 | 223.15 | 6079500 | 97.16 | 1268 | 773.7 | 1.6389 | 1.588e-05 | 1.6344e-07 | 0.02459 | 1.996e-07 | 0.81886 | supercritical
-25 | 248.15 | 6079500 | 84.57 | 1203 | 765.2 | 1.5721 | 1.685e-05 | 1.9924e-07 | 0.02581 | 2.5369e-07 | 0.78538 | supercritical
0 | 273.15 | 6079500 | 75.27 | 1164 | 760.2 | 1.5312 | 1.785e-05 | 2.3715e-07 | 0.0272 | 3.1045e-07 | 0.76388 | supercritical
25 | 298.15 | 6079500 | 68.04 | 1138 | 757 | 1.5033 | 1.887e-05 | 2.7734e-07 | 0.02867 | 3.7027e-07 | 0.74901 | supercritical
50 | 323.15 | 6079500 | 62.2 | 1120 | 755.1 | 1.4832 | 1.988e-05 | 3.1961e-07 | 0.03016 | 4.3294e-07 | 0.73825 | supercritical
75 | 348.15 | 6079500 | 57.37 | 1107 | 754.2 | 1.4678 | 2.088e-05 | 3.6395e-07 | 0.03166 | 4.9852e-07 | 0.73007 | supercritical
100 | 373.15 | 6079500 | 53.28 | 1098 | 754.1 | 1.456 | 2.186e-05 | 4.1029e-07 | 0.03315 | 5.6665e-07 | 0.72405 | supercritical
125 | 398.15 | 6079500 | 49.78 | 1091 | 754.7 | 1.4456 | 2.282e-05 | 4.5842e-07 | 0.03463 | 6.3764e-07 | 0.71893 | supercritical
150 | 423.15 | 6079500 | 46.73 | 1087 | 756 | 1.4378 | 2.376e-05 | 5.0845e-07 | 0.0361 | 7.1069e-07 | 0.71543 | supercritical
200 | 473.15 | 6079500 | 41.68 | 1084 | 760.6 | 1.4252 | 2.56e-05 | 6.142e-07 | 0.03899 | 8.6297e-07 | 0.71173 | supercritical
300 | 573.15 | 6079500 | 34.4 | 1089 | 776.4 | 1.4026 | 2.907e-05 | 8.4506e-07 | 0.04457 | 1.1898e-06 | 0.71028 | supercritical
400 | 673.15 | 6079500 | 29.28 | 1105 | 797.7 | 1.3852 | 3.23e-05 | 1.1031e-06 | 0.0499 | 1.5423e-06 | 0.71526 | supercritical
500 | 773.15 | 6079500 | 25.53 | 1126 | 821.4 | 1.3708 | 3.535e-05 | 1.3846e-06 | 0.05502 | 1.914e-06 | 0.72345 | supercritical
600 | 873.15 | 6079500 | 22.64 | 1147 | 844.8 | 1.3577 | 3.824e-05 | 1.689e-06 | 0.05996 | 2.309e-06 | 0.73151 | supercritical
700 | 973.15 | 6079500 | 20.34 | 1168 | 866.8 | 1.3475 | 4.1e-05 | 2.0157e-06 | 0.06475 | 2.7255e-06 | 0.73958 | supercritical
800 | 1073.15 | 6079500 | 18.47 | 1186 | 886.6 | 1.3377 | 4.366e-05 | 2.3638e-06 | 0.06943 | 3.1695e-06 | 0.7458 | supercritical
900 | 1173.15 | 6079500 | 16.92 | 1203 | 904.3 | 1.3303 | 4.623e-05 | 2.7323e-06 | 0.074 | 3.6355e-06 | 0.75155 | supercritical
1000 | 1273.15 | 6079500 | 15.61 | 1218 | 919.8 | 1.3242 | 4.873e-05 | 3.1217e-06 | 0.07849 | 4.1282e-06 | 0.75619 | supercritical
-200 | 73.15 | 7092750 | 839.53 | 1973 | 1127 | 1.7507 | 0.0002112 | 2.5157e-07 | 0.16 | 9.6595e-08 | 2.6044 | liquid
-175 | 98.15 | 7092750 | 730.6 | 2068 | 1000 | 2.068 | 9.275e-05 | 1.2695e-07 | 0.1147 | 7.5916e-08 | 1.6722 | liquid
-150 | 123.15 | 7092750 | 583.6 | 2568 | 936.7 | 2.7415 | 4.837e-05 | 8.2882e-08 | 0.07203 | 4.8062e-08 | 1.7245 | liquid
-125 | 148.15 | 7092750 | 306.5 | 3644 | 931 | 3.9141 | 1.938e-05 | 6.323e-08 | 0.03699 | 3.3119e-08 | 1.9092 | supercritical
-100 | 173.15 | 7092750 | 179.2 | 1853 | 833.8 | 2.2224 | 1.548e-05 | 8.6384e-08 | 0.02614 | 7.8721e-08 | 1.0973 | supercritical
-75 | 198.15 | 7092750 | 137.3 | 1461 | 795.9 | 1.8357 | 1.56e-05 | 1.1362e-07 | 0.02504 | 1.2483e-07 | 0.91021 | supercritical
-50 | 223.15 | 7092750 | 114.3 | 1309 | 778.3 | 1.6819 | 1.63e-05 | 1.4261e-07 | 0.02556 | 1.7083e-07 | 0.83477 | supercritical
-25 | 248.15 | 7092750 | 99 | 1231 | 768.6 | 1.6016 | 1.718e-05 | 1.7354e-07 | 0.02659 | 2.1819e-07 | 0.79536 | supercritical
0 | 273.15 | 7092750 | 87.87 | 1184 | 762.8 | 1.5522 | 1.813e-05 | 2.0633e-07 | 0.02786 | 2.6779e-07 | 0.77049 | supercritical
25 | 298.15 | 7092750 | 79.29 | 1153 | 759.1 | 1.5189 | 1.911e-05 | 2.4101e-07 | 0.02925 | 3.1995e-07 | 0.75329 | supercritical
50 | 323.15 | 7092750 | 72.4 | 1132 | 756.9 | 1.4956 | 2.008e-05 | 2.7735e-07 | 0.03068 | 3.7434e-07 | 0.74089 | supercritical
75 | 348.15 | 7092750 | 66.72 | 1117 | 755.7 | 1.4781 | 2.106e-05 | 3.1565e-07 | 0.03213 | 4.3112e-07 | 0.73215 | supercritical
100 | 373.15 | 7092750 | 61.94 | 1106 | 755.4 | 1.4641 | 2.202e-05 | 3.5551e-07 | 0.03358 | 4.9018e-07 | 0.72526 | supercritical
125 | 398.15 | 7092750 | 57.85 | 1099 | 755.9 | 1.4539 | 2.296e-05 | 3.9689e-07 | 0.03503 | 5.5098e-07 | 0.72033 | supercritical
150 | 423.15 | 7092750 | 54.29 | 1093 | 757.1 | 1.4437 | 2.39e-05 | 4.4023e-07 | 0.03647 | 6.146e-07 | 0.71628 | supercritical
200 | 473.15 | 7092750 | 48.42 | 1088 | 761.5 | 1.4288 | 2.571e-05 | 5.3098e-07 | 0.03931 | 7.4619e-07 | 0.71159 | supercritical
300 | 573.15 | 7092750 | 39.9 | 1093 | 777 | 1.4067 | 2.915e-05 | 7.3058e-07 | 0.04482 | 1.0277e-06 | 0.71086 | supercritical
400 | 673.15 | 7092750 | 34.01 | 1108 | 798.3 | 1.3879 | 3.237e-05 | 9.5178e-07 | 0.0501 | 1.3295e-06 | 0.71589 | supercritical
500 | 773.15 | 7092750 | 29.66 | 1127 | 821.8 | 1.3714 | 3.54e-05 | 1.1935e-06 | 0.05519 | 1.6511e-06 | 0.72288 | supercritical
600 | 873.15 | 7092750 | 26.31 | 1148 | 845.2 | 1.3583 | 3.828e-05 | 1.455e-06 | 0.06011 | 1.9901e-06 | 0.73108 | supercritical
700 | 973.15 | 7092750 | 23.65 | 1169 | 867.1 | 1.3482 | 4.104e-05 | 1.7353e-06 | 0.06488 | 2.3467e-06 | 0.73945 | supercritical
800 | 1073.15 | 7092750 | 21.48 | 1187 | 886.9 | 1.3384 | 4.37e-05 | 2.0345e-06 | 0.06954 | 2.7274e-06 | 0.74593 | supercritical
900 | 1173.15 | 7092750 | 19.68 | 1204 | 904.5 | 1.3311 | 4.626e-05 | 2.3506e-06 | 0.0741 | 3.1273e-06 | 0.75165 | supercritical
1000 | 1273.15 | 7092750 | 18.16 | 1219 | 920 | 1.325 | 4.875e-05 | 2.6845e-06 | 0.07858 | 3.5497e-06 | 0.75625 | supercritical
-200 | 73.15 | 8106000 | 841.48 | 1966 | 1129 | 1.7414 | 0.000214 | 2.5431e-07 | 0.1609 | 9.7259e-08 | 2.6148 | liquid
-175 | 98.15 | 8106000 | 734.6 | 2047 | 1002 | 2.0429 | 9.459e-05 | 1.2876e-07 | 0.1162 | 7.7275e-08 | 1.6663 | liquid
-150 | 123.15 | 8106000 | 595.3 | 2440 | 934.6 | 2.6107 | 5.059e-05 | 8.4982e-08 | 0.07473 | 5.1448e-08 | 1.6518 | liquid
-125 | 148.15 | 8106000 | 362.1 | 3436 | 922.8 | 3.7235 | 2.292e-05 | 6.3297e-08 | 0.04203 | 3.3781e-08 | 1.8737 | liquid
-100 | 173.15 | 8106000 | 211.3 | 1999 | 843.2 | 2.3707 | 1.66e-05 | 7.8561e-08 | 0.02861 | 6.7734e-08 | 1.1599 | supercritical
-75 | 198.15 | 8106000 | 159.2 | 1529 | 802.3 | 1.9058 | 1.625e-05 | 1.0207e-07 | 0.02644 | 1.0862e-07 | 0.93972 | supercritical
-50 | 223.15 | 8106000 | 131.4 | 1349 | 782.6 | 1.7237 | 1.676e-05 | 1.2755e-07 | 0.02657 | 1.4989e-07 | 0.85093 | supercritical
-25 | 248.15 | 8106000 | 113.4 | 1258 | 771.8 | 1.63 | 1.754e-05 | 1.5467e-07 | 0.02739 | 1.92e-07 | 0.8056 | supercritical
0 | 273.15 | 8106000 | 100.4 | 1204 | 765.3 | 1.5732 | 1.843e-05 | 1.8357e-07 | 0.02853 | 2.3602e-07 | 0.77777 | supercritical
25 | 298.15 | 8106000 | 90.47 | 1168 | 761.2 | 1.5344 | 1.936e-05 | 2.1399e-07 | 0.02984 | 2.8239e-07 | 0.75779 | supercritical
50 | 323.15 | 8106000 | 82.52 | 1144 | 758.6 | 1.508 | 2.03e-05 | 2.46e-07 | 0.03121 | 3.306e-07 | 0.74409 | supercritical
75 | 348.15 | 8106000 | 76 | 1127 | 757.2 | 1.4884 | 2.125e-05 | 2.7961e-07 | 0.03261 | 3.8073e-07 | 0.7344 | supercritical
100 | 373.15 | 8106000 | 70.52 | 1115 | 756.7 | 1.4735 | 2.219e-05 | 3.1466e-07 | 0.03402 | 4.3266e-07 | 0.72727 | supercritical
125 | 398.15 | 8106000 | 65.84 | 1106 | 757 | 1.461 | 2.312e-05 | 3.5115e-07 | 0.03543 | 4.8655e-07 | 0.72173 | supercritical
150 | 423.15 | 8106000 | 61.78 | 1100 | 758.1 | 1.451 | 2.403e-05 | 3.8896e-07 | 0.03684 | 5.421e-07 | 0.71751 | supercritical
200 | 473.15 | 8106000 | 55.08 | 1093 | 762.4 | 1.4336 | 2.582e-05 | 4.6877e-07 | 0.03963 | 6.5828e-07 | 0.71212 | supercritical
300 | 573.15 | 8106000 | 45.4 | 1096 | 777.6 | 1.4095 | 2.923e-05 | 6.4383e-07 | 0.04507 | 9.0578e-07 | 0.71081 | supercritical
400 | 673.15 | 8106000 | 38.7 | 1110 | 798.8 | 1.3896 | 3.243e-05 | 8.3798e-07 | 0.05031 | 1.1712e-06 | 0.71551 | supercritical
500 | 773.15 | 8106000 | 33.76 | 1129 | 822.2 | 1.3731 | 3.546e-05 | 1.0504e-06 | 0.05537 | 1.4527e-06 | 0.72303 | supercritical
600 | 873.15 | 8106000 | 29.96 | 1150 | 845.5 | 1.3601 | 3.833e-05 | 1.2794e-06 | 0.06026 | 1.749e-06 | 0.73149 | supercritical
700 | 973.15 | 8106000 | 26.93 | 1170 | 867.4 | 1.3489 | 4.108e-05 | 1.5254e-06 | 0.06502 | 2.0636e-06 | 0.73921 | supercritical
800 | 1073.15 | 8106000 | 24.47 | 1188 | 887.2 | 1.339 | 4.373e-05 | 1.7871e-06 | 0.06966 | 2.3963e-06 | 0.74578 | supercritical
900 | 1173.15 | 8106000 | 22.42 | 1205 | 904.8 | 1.3318 | 4.629e-05 | 2.0647e-06 | 0.07421 | 2.7469e-06 | 0.75164 | supercritical
1000 | 1273.15 | 8106000 | 20.69 | 1219 | 920.2 | 1.3247 | 4.878e-05 | 2.3577e-06 | 0.07868 | 3.1196e-06 | 0.75576 | supercritical
-200 | 73.15 | 9119250 | 843.39 | 1961 | 1132 | 1.7323 | 0.0002168 | 2.5706e-07 | 0.1618 | 9.783e-08 | 2.6276 | liquid
-175 | 98.15 | 9119250 | 738.3 | 2029 | 1005 | 2.0189 | 9.64e-05 | 1.3057e-07 | 0.1176 | 7.8504e-08 | 1.6632 | liquid
-150 | 123.15 | 9119250 | 605.6 | 2345 | 933.7 | 2.5115 | 5.262e-05 | 8.6889e-08 | 0.07719 | 5.4354e-08 | 1.5986 | liquid
-125 | 148.15 | 9119250 | 403.3 | 3110 | 912.8 | 3.4071 | 2.62e-05 | 6.4964e-08 | 0.04602 | 3.6691e-08 | 1.7706 | supercritical
-100 | 173.15 | 9119250 | 243.3 | 2115 | 850.1 | 2.4879 | 1.787e-05 | 7.3448e-08 | 0.03125 | 6.0729e-08 | 1.2094 | supercritical
-75 | 198.15 | 9119250 | 181.1 | 1594 | 807.9 | 1.973 | 1.696e-05 | 9.365e-08 | 0.02794 | 9.6788e-08 | 0.96758 | supercritical
-50 | 223.15 | 9119250 | 148.6 | 1388 | 786.7 | 1.7643 | 1.726e-05 | 1.1615e-07 | 0.02762 | 1.3391e-07 | 0.86737 | supercritical
-25 | 248.15 | 9119250 | 127.8 | 1284 | 774.9 | 1.657 | 1.793e-05 | 1.403e-07 | 0.02821 | 1.7191e-07 | 0.8161 | supercritical
0 | 273.15 | 9119250 | 112.9 | 1223 | 767.8 | 1.5929 | 1.874e-05 | 1.6599e-07 | 0.02922 | 2.1162e-07 | 0.78436 | supercritical
25 | 298.15 | 9119250 | 101.6 | 1183 | 763.2 | 1.5501 | 1.962e-05 | 1.9311e-07 | 0.03044 | 2.5326e-07 | 0.7625 | supercritical
50 | 323.15 | 9119250 | 92.56 | 1156 | 760.3 | 1.5205 | 2.053e-05 | 2.218e-07 | 0.03175 | 2.9673e-07 | 0.74749 | supercritical
75 | 348.15 | 9119250 | 85.19 | 1137 | 758.7 | 1.4986 | 2.145e-05 | 2.5179e-07 | 0.03309 | 3.4162e-07 | 0.73704 | supercritical
100 | 373.15 | 9119250 | 79.02 | 1123 | 758 | 1.4815 | 2.236e-05 | 2.8297e-07 | 0.03446 | 3.8833e-07 | 0.72868 | supercritical
125 | 398.15 | 9119250 | 73.75 | 1113 | 758.2 | 1.468 | 2.328e-05 | 3.1566e-07 | 0.03584 | 4.3663e-07 | 0.72295 | supercritical
150 | 423.15 | 9119250 | 69.2 | 1106 | 759.2 | 1.4568 | 2.418e-05 | 3.4942e-07 | 0.03722 | 4.8631e-07 | 0.71851 | supercritical
200 | 473.15 | 9119250 | 61.68 | 1098 | 763.2 | 1.4387 | 2.595e-05 | 4.2072e-07 | 0.03996 | 5.9004e-07 | 0.71304 | supercritical
300 | 573.15 | 9119250 | 50.8 | 1099 | 778.3 | 1.4121 | 2.932e-05 | 5.7717e-07 | 0.04533 | 8.1194e-07 | 0.71085 | supercritical
400 | 673.15 | 9119250 | 43.35 | 1112 | 799.3 | 1.3912 | 3.25e-05 | 7.4971e-07 | 0.05053 | 1.0482e-06 | 0.71522 | supercritical
500 | 773.15 | 9119250 | 37.83 | 1130 | 822.6 | 1.3737 | 3.551e-05 | 9.3867e-07 | 0.05555 | 1.2995e-06 | 0.72235 | supercritical
600 | 873.15 | 9119250 | 33.58 | 1151 | 845.9 | 1.3607 | 3.838e-05 | 1.1429e-06 | 0.06041 | 1.563e-06 | 0.73126 | supercritical
700 | 973.15 | 9119250 | 30.19 | 1170 | 867.7 | 1.3484 | 4.112e-05 | 1.362e-06 | 0.06515 | 1.8444e-06 | 0.73846 | supercritical
800 | 1073.15 | 9119250 | 27.44 | 1189 | 887.5 | 1.3397 | 4.376e-05 | 1.5948e-06 | 0.06978 | 2.1388e-06 | 0.74564 | supercritical
900 | 1173.15 | 9119250 | 25.15 | 1205 | 905 | 1.3315 | 4.632e-05 | 1.8417e-06 | 0.07432 | 2.4523e-06 | 0.75102 | supercritical
1000 | 1273.15 | 9119250 | 23.21 | 1220 | 920.5 | 1.3254 | 4.881e-05 | 2.103e-06 | 0.07878 | 2.7822e-06 | 0.75588 | supercritical
-200 | 73.15 | 10132500 | 845.27 | 1955 | 1134 | 1.724 | 0.0002196 | 2.598e-07 | 0.1627 | 9.8457e-08 | 2.6387 | liquid
-175 | 98.15 | 10132500 | 742 | 2012 | 1007 | 1.998 | 9.818e-05 | 1.3232e-07 | 0.119 | 7.971e-08 | 1.66 | liquid
-150 | 123.15 | 10132500 | 614.6 | 2270 | 933.8 | 2.4309 | 5.451e-05 | 8.8692e-08 | 0.07947 | 5.6962e-08 | 1.557 | liquid
-125 | 148.15 | 10132500 | 434.2 | 2843 | 905.4 | 3.14 | 2.909e-05 | 6.6997e-08 | 0.04936 | 3.9986e-08 | 1.6755 | supercritical
-100 | 173.15 | 10132500 | 274.1 | 2190 | 854.7 | 2.5623 | 1.925e-05 | 7.023e-08 | 0.03396 | 5.6574e-08 | 1.2414 | supercritical
-75 | 198.15 | 10132500 | 203 | 1652 | 812.9 | 2.0322 | 1.772e-05 | 8.7291e-08 | 0.02951 | 8.7996e-08 | 0.99198 | supercritical
-50 | 223.15 | 10132500 | 165.7 | 1424 | 790.5 | 1.8014 | 1.779e-05 | 1.0736e-07 | 0.02871 | 1.2167e-07 | 0.88237 | supercritical
-25 | 248.15 | 10132500 | 142 | 1309 | 777.8 | 1.683 | 1.833e-05 | 1.2908e-07 | 0.02904 | 1.5623e-07 | 0.82624 | supercritical
0 | 273.15 | 10132500 | 125.2 | 1241 | 770.1 | 1.6115 | 1.907e-05 | 1.5232e-07 | 0.02992 | 1.9257e-07 | 0.79097 | supercritical
25 | 298.15 | 10132500 | 112.5 | 1198 | 765.2 | 1.5656 | 1.99e-05 | 1.7689e-07 | 0.03105 | 2.3038e-07 | 0.7678 | supercritical
50 | 323.15 | 10132500 | 102.5 | 1168 | 762 | 1.5328 | 2.077e-05 | 2.0263e-07 | 0.03229 | 2.6971e-07 | 0.7513 | supercritical
75 | 348.15 | 10132500 | 94.29 | 1146 | 760.1 | 1.5077 | 2.166e-05 | 2.2972e-07 | 0.03358 | 3.1076e-07 | 0.7392 | supercritical
100 | 373.15 | 10132500 | 87.43 | 1131 | 759.3 | 1.4895 | 2.255e-05 | 2.5792e-07 | 0.03491 | 3.5304e-07 | 0.73057 | supercritical
125 | 398.15 | 10132500 | 81.58 | 1120 | 759.3 | 1.475 | 2.344e-05 | 2.8733e-07 | 0.03625 | 3.9674e-07 | 0.72422 | supercritical
150 | 423.15 | 10132500 | 76.53 | 1112 | 760.2 | 1.4628 | 2.433e-05 | 3.1791e-07 | 0.0376 | 4.4183e-07 | 0.71955 | supercritical
200 | 473.15 | 10132500 | 68.22 | 1102 | 764.1 | 1.4422 | 2.607e-05 | 3.8215e-07 | 0.04029 | 5.3592e-07 | 0.71306 | supercritical
300 | 573.15 | 10132500 | 56.2 | 1102 | 778.9 | 1.4148 | 2.942e-05 | 5.2349e-07 | 0.0456 | 7.3629e-07 | 0.71098 | supercritical
400 | 673.15 | 10132500 | 47.96 | 1114 | 799.8 | 1.3928 | 3.258e-05 | 6.7932e-07 | 0.05074 | 9.497e-07 | 0.7153 | supercritical
500 | 773.15 | 10132500 | 41.86 | 1132 | 823 | 1.3755 | 3.557e-05 | 8.4974e-07 | 0.05573 | 1.1761e-06 | 0.72251 | supercritical
600 | 873.15 | 10132500 | 37.17 | 1152 | 846.3 | 1.3612 | 3.843e-05 | 1.0339e-06 | 0.06057 | 1.4145e-06 | 0.73091 | supercritical
700 | 973.15 | 10132500 | 33.43 | 1171 | 868 | 1.3491 | 4.116e-05 | 1.2312e-06 | 0.06529 | 1.6678e-06 | 0.73822 | supercritical
800 | 1073.15 | 10132500 | 30.39 | 1189 | 887.7 | 1.3394 | 4.38e-05 | 1.4413e-06 | 0.06991 | 1.9348e-06 | 0.74493 | supercritical
900 | 1173.15 | 10132500 | 27.86 | 1206 | 905.3 | 1.3322 | 4.635e-05 | 1.6637e-06 | 0.07443 | 2.2152e-06 | 0.75102 | supercritical
1000 | 1273.15 | 10132500 | 25.72 | 1220 | 920.7 | 1.3251 | 4.884e-05 | 1.8989e-06 | 0.07888 | 2.5138e-06 | 0.75539 | supercritical
-200 | 73.15 | 15198750 | 854.19 | 1931 | 1146 | 1.685 | 0.0002335 | 2.7336e-07 | 0.167 | 1.0125e-07 | 2.6999 | liquid
-175 | 98.15 | 15198750 | 758.2 | 1947 | 1018 | 1.9126 | 0.0001067 | 1.4073e-07 | 0.1255 | 8.5015e-08 | 1.6553 | liquid
-150 | 123.15 | 15198750 | 649.6 | 2050 | 939.3 | 2.1825 | 6.261e-05 | 9.6382e-08 | 0.08915 | 6.6946e-08 | 1.4397 | liquid
-125 | 148.15 | 15198750 | 522.1 | 2222 | 894.3 | 2.4846 | 3.946e-05 | 7.5579e-08 | 0.06172 | 5.3202e-08 | 1.4206 | supercritical
-100 | 173.15 | 15198750 | 393.3 | 2139 | 860.7 | 2.4852 | 2.678e-05 | 6.8091e-08 | 0.04586 | 5.4513e-08 | 1.2491 | supercritical
-75 | 198.15 | 15198750 | 302.3 | 1806 | 828.7 | 2.1793 | 2.211e-05 | 7.3139e-08 | 0.03795 | 6.9511e-08 | 1.0522 | supercritical
-50 | 223.15 | 15198750 | 246.5 | 1559 | 805.4 | 1.9357 | 2.079e-05 | 8.4341e-08 | 0.03464 | 9.0139e-08 | 0.93567 | supercritical
-25 | 248.15 | 15198750 | 210.3 | 1412 | 790.3 | 1.7867 | 2.062e-05 | 9.805e-08 | 0.03351 | 1.1285e-07 | 0.86886 | supercritical
0 | 273.15 | 15198750 | 184.7 | 1320 | 780.5 | 1.6912 | 2.092e-05 | 1.1326e-07 | 0.03355 | 1.3761e-07 | 0.82308 | supercritical
25 | 298.15 | 15198750 | 165.5 | 1260 | 774 | 1.6279 | 2.144e-05 | 1.2955e-07 | 0.03418 | 1.6391e-07 | 0.79036 | supercritical
50 | 323.15 | 15198750 | 150.4 | 1218 | 769.6 | 1.5826 | 2.209e-05 | 1.4687e-07 | 0.03506 | 1.9139e-07 | 0.76742 | supercritical
75 | 348.15 | 15198750 | 138.2 | 1189 | 766.8 | 1.5506 | 2.281e-05 | 1.6505e-07 | 0.03608 | 2.1957e-07 | 0.75169 | supercritical
100 | 373.15 | 15198750 | 128 | 1167 | 765.2 | 1.5251 | 2.358e-05 | 1.8422e-07 | 0.03719 | 2.4897e-07 | 0.73993 | supercritical
125 | 398.15 | 15198750 | 119.4 | 1150 | 764.7 | 1.5039 | 2.436e-05 | 2.0402e-07 | 0.03835 | 2.793e-07 | 0.73048 | supercritical
150 | 423.15 | 15198750 | 112 | 1138 | 765 | 1.4876 | 2.516e-05 | 2.2464e-07 | 0.03955 | 3.103e-07 | 0.72395 | supercritical
200 | 473.15 | 15198750 | 99.85 | 1123 | 768.2 | 1.4619 | 2.676e-05 | 2.68e-07 | 0.042 | 3.7456e-07 | 0.71551 | supercritical
300 | 573.15 | 15198750 | 82.4 | 1115 | 782 | 1.4258 | 2.993e-05 | 3.6323e-07 | 0.04696 | 5.1112e-07 | 0.71065 | supercritical
400 | 673.15 | 15198750 | 70.4 | 1124 | 802.2 | 1.4011 | 3.298e-05 | 4.6847e-07 | 0.05188 | 6.5563e-07 | 0.71452 | supercritical
500 | 773.15 | 15198750 | 61.54 | 1139 | 825.1 | 1.3804 | 3.589e-05 | 5.832e-07 | 0.05669 | 8.0877e-07 | 0.72109 | supercritical
600 | 873.15 | 15198750 | 54.72 | 1157 | 848 | 1.3644 | 3.869e-05 | 7.0705e-07 | 0.06141 | 9.6997e-07 | 0.72894 | supercritical
700 | 973.15 | 15198750 | 49.29 | 1176 | 869.6 | 1.3523 | 4.139e-05 | 8.3972e-07 | 0.06603 | 1.1391e-06 | 0.73716 | supercritical
800 | 1073.15 | 15198750 | 44.86 | 1193 | 889.1 | 1.3418 | 4.4e-05 | 9.8083e-07 | 0.07056 | 1.3184e-06 | 0.74393 | supercritical
900 | 1173.15 | 15198750 | 41.17 | 1209 | 906.5 | 1.3337 | 4.652e-05 | 1.1299e-06 | 0.07502 | 1.5072e-06 | 0.7497 | supercritical
1000 | 1273.15 | 15198750 | 38.04 | 1223 | 921.8 | 1.3268 | 4.899e-05 | 1.2879e-06 | 0.07941 | 1.7069e-06 | 0.7545 | supercritical
-200 | 73.15 | 20265000 | 862.43 | 1911 | 1156 | 1.6531 | 0.0002471 | 2.8652e-07 | 0.1711 | 1.0382e-07 | 2.7598 | liquid
-175 | 98.15 | 20265000 | 772.3 | 1901 | 1028 | 1.8492 | 0.0001149 | 1.4878e-07 | 0.1312 | 8.9365e-08 | 1.6648 | liquid
-150 | 123.15 | 20265000 | 675.1 | 1938 | 947.7 | 2.045 | 6.951e-05 | 1.0296e-07 | 0.09705 | 7.4178e-08 | 1.3881 | liquid
-125 | 148.15 | 20265000 | 569.7 | 1998 | 897.7 | 2.2257 | 4.668e-05 | 8.1938e-08 | 0.07095 | 6.2332e-08 | 1.3145 | supercritical
-100 | 173.15 | 20265000 | 464.7 | 1965 | 863.7 | 2.2751 | 3.357e-05 | 7.224e-08 | 0.05471 | 5.9914e-08 | 1.2057 | supercritical
-75 | 198.15 | 20265000 | 377.7 | 1797 | 836.5 | 2.1482 | 2.692e-05 | 7.1273e-08 | 0.04571 | 6.7347e-08 | 1.0583 | supercritical
-50 | 223.15 | 20265000 | 315 | 1611 | 815.2 | 1.9762 | 2.415e-05 | 7.6667e-08 | 0.04082 | 8.0439e-08 | 0.9531 | supercritical
-25 | 248.15 | 20265000 | 270.8 | 1471 | 799.8 | 1.8392 | 2.316e-05 | 8.5524e-08 | 0.03833 | 9.6223e-08 | 0.88882 | supercritical
0 | 273.15 | 20265000 | 238.6 | 1374 | 789.1 | 1.7412 | 2.297e-05 | 9.627e-08 | 0.03743 | 1.1417e-07 | 0.84319 | supercritical
25 | 298.15 | 20265000 | 214.1 | 1306 | 781.6 | 1.6709 | 2.316e-05 | 1.0817e-07 | 0.03746 | 1.3397e-07 | 0.80745 | supercritical
50 | 323.15 | 20265000 | 194.8 | 1258 | 776.4 | 1.6203 | 2.357e-05 | 1.21e-07 | 0.03792 | 1.5474e-07 | 0.78194 | supercritical
75 | 348.15 | 20265000 | 179.1 | 1223 | 772.8 | 1.5826 | 2.411e-05 | 1.3462e-07 | 0.03863 | 1.7636e-07 | 0.76331 | supercritical
100 | 373.15 | 20265000 | 166 | 1196 | 770.7 | 1.5518 | 2.472e-05 | 1.4892e-07 | 0.03951 | 1.9901e-07 | 0.74829 | supercritical
125 | 398.15 | 20265000 | 154.9 | 1176 | 769.6 | 1.5281 | 2.539e-05 | 1.6391e-07 | 0.04048 | 2.2222e-07 | 0.73761 | supercritical
150 | 423.15 | 20265000 | 145.4 | 1161 | 769.6 | 1.5086 | 2.609e-05 | 1.7944e-07 | 0.04152 | 2.4596e-07 | 0.72954 | supercritical
200 | 473.15 | 20265000 | 129.7 | 1141 | 772 | 1.478 | 2.754e-05 | 2.1234e-07 | 0.04373 | 2.955e-07 | 0.71857 | supercritical
300 | 573.15 | 20265000 | 107.3 | 1127 | 785 | 1.4357 | 3.05e-05 | 2.8425e-07 | 0.04836 | 3.9991e-07 | 0.71078 | supercritical
400 | 673.15 | 20265000 | 91.84 | 1132 | 804.7 | 1.4067 | 3.342e-05 | 3.6389e-07 | 0.05304 | 5.1018e-07 | 0.71326 | supercritical
500 | 773.15 | 20265000 | 80.43 | 1146 | 827.1 | 1.3856 | 3.626e-05 | 4.5083e-07 | 0.0577 | 6.26e-07 | 0.72017 | supercritical
600 | 873.15 | 20265000 | 71.63 | 1162 | 849.8 | 1.3674 | 3.9e-05 | 5.4446e-07 | 0.06228 | 7.4825e-07 | 0.72765 | supercritical
700 | 973.15 | 20265000 | 64.61 | 1180 | 871.1 | 1.3546 | 4.165e-05 | 6.4464e-07 | 0.0668 | 8.7618e-07 | 0.73573 | supercritical
800 | 1073.15 | 20265000 | 58.87 | 1196 | 890.5 | 1.3431 | 4.422e-05 | 7.5115e-07 | 0.07125 | 1.012e-06 | 0.74228 | supercritical
900 | 1173.15 | 20265000 | 54.09 | 1211 | 907.7 | 1.3341 | 4.672e-05 | 8.6375e-07 | 0.07564 | 1.1548e-06 | 0.74799 | supercritical
1000 | 1273.15 | 20265000 | 50.03 | 1225 | 922.9 | 1.3273 | 4.916e-05 | 9.8261e-07 | 0.07998 | 1.305e-06 | 0.75295 | supercritical
-200 | 73.15 | 25331250 | 870.12 | 1895 | 1167 | 1.6238 | 0.0002606 | 2.995e-07 | 0.1749 | 1.0607e-07 | 2.8235 | liquid
-175 | 98.15 | 25331250 | 784.7 | 1868 | 1038 | 1.7996 | 0.0001228 | 1.5649e-07 | 0.1365 | 9.3122e-08 | 1.6805 | liquid
-150 | 123.15 | 25331250 | 695.4 | 1869 | 956.7 | 1.9536 | 7.577e-05 | 1.0896e-07 | 0.1039 | 7.9941e-08 | 1.363 | liquid
-125 | 148.15 | 25331250 | 603 | 1881 | 904.3 | 2.0801 | 5.261e-05 | 8.7247e-08 | 0.07869 | 6.9377e-08 | 1.2576 | supercritical
-100 | 173.15 | 25331250 | 512.3 | 1849 | 868.9 | 2.128 | 3.924e-05 | 7.6596e-08 | 0.06208 | 6.5538e-08 | 1.1687 | supercritical
-75 | 198.15 | 25331250 | 432.9 | 1746 | 842.8 | 2.0717 | 3.159e-05 | 7.2973e-08 | 0.05232 | 6.9221e-08 | 1.0542 | supercritical
-50 | 223.15 | 25331250 | 370.1 | 1614 | 822.6 | 1.9621 | 2.766e-05 | 7.4737e-08 | 0.04658 | 7.7979e-08 | 0.95842 | supercritical
-25 | 248.15 | 25331250 | 322.4 | 1496 | 807.4 | 1.8529 | 2.585e-05 | 8.018e-08 | 0.04316 | 8.9486e-08 | 0.89601 | supercritical
0 | 273.15 | 25331250 | 286.2 | 1405 | 796.3 | 1.7644 | 2.512e-05 | 8.7771e-08 | 0.04144 | 1.0306e-07 | 0.85168 | supercritical
25 | 298.15 | 25331250 | 257.9 | 1337 | 788.2 | 1.6963 | 2.497e-05 | 9.682e-08 | 0.04087 | 1.1853e-07 | 0.81686 | supercritical
50 | 323.15 | 25331250 | 235.2 | 1287 | 782.4 | 1.6449 | 2.513e-05 | 1.0685e-07 | 0.04087 | 1.3502e-07 | 0.79135 | supercritical
75 | 348.15 | 25331250 | 216.7 | 1248 | 778.4 | 1.6033 | 2.547e-05 | 1.1754e-07 | 0.04125 | 1.5253e-07 | 0.77058 | supercritical
100 | 373.15 | 25331250 | 201.2 | 1219 | 775.7 | 1.5715 | 2.594e-05 | 1.2893e-07 | 0.04186 | 1.7067e-07 | 0.7554 | supercritical
125 | 398.15 | 25331250 | 188 | 1197 | 774.3 | 1.5459 | 2.649e-05 | 1.409e-07 | 0.04263 | 1.8944e-07 | 0.74381 | supercritical
150 | 423.15 | 25331250 | 176.6 | 1180 | 773.9 | 1.5247 | 2.708e-05 | 1.5334e-07 | 0.04351 | 2.0879e-07 | 0.73442 | supercritical
200 | 473.15 | 25331250 | 157.9 | 1156 | 775.7 | 1.4903 | 2.838e-05 | 1.7973e-07 | 0.04546 | 2.4905e-07 | 0.72167 | supercritical
300 | 573.15 | 25331250 | 131 | 1138 | 787.9 | 1.4443 | 3.113e-05 | 2.3763e-07 | 0.04976 | 3.3378e-07 | 0.71194 | supercritical
400 | 673.15 | 25331250 | 112.3 | 1140 | 807 | 1.4126 | 3.391e-05 | 3.0196e-07 | 0.05422 | 4.2352e-07 | 0.71297 | supercritical
500 | 773.15 | 25331250 | 98.56 | 1152 | 829.1 | 1.3895 | 3.665e-05 | 3.7185e-07 | 0.05871 | 5.1708e-07 | 0.71914 | supercritical
600 | 873.15 | 25331250 | 87.92 | 1167 | 851.5 | 1.3705 | 3.932e-05 | 4.4722e-07 | 0.06318 | 6.1577e-07 | 0.72628 | supercritical
700 | 973.15 | 25331250 | 79.41 | 1183 | 872.6 | 1.3557 | 4.192e-05 | 5.2789e-07 | 0.06759 | 7.1949e-07 | 0.73371 | supercritical
800 | 1073.15 | 25331250 | 72.45 | 1199 | 891.8 | 1.3445 | 4.446e-05 | 6.1366e-07 | 0.07196 | 8.2839e-07 | 0.74079 | supercritical
900 | 1173.15 | 25331250 | 66.63 | 1214 | 908.9 | 1.3357 | 4.693e-05 | 7.0434e-07 | 0.07629 | 9.4315e-07 | 0.7468 | supercritical
1000 | 1273.15 | 25331250 | 61.69 | 1227 | 924 | 1.3279 | 4.934e-05 | 7.9981e-07 | 0.08057 | 1.0644e-06 | 0.7514 | supercritical
-200 | 73.15 | 30397500 | 877.33 | 1880 | 1176 | 1.5986 | 0.000274 | 3.1231e-07 | 0.1786 | 1.0828e-07 | 2.8842 | liquid
-175 | 98.15 | 30397500 | 795.8 | 1841 | 1048 | 1.7567 | 0.0001304 | 1.6386e-07 | 0.1414 | 9.6514e-08 | 1.6978 | liquid
-150 | 123.15 | 30397500 | 712.6 | 1822 | 965.6 | 1.8869 | 8.164e-05 | 1.1457e-07 | 0.11 | 8.4722e-08 | 1.3523 | liquid
-125 | 148.15 | 30397500 | 628.8 | 1809 | 911.9 | 1.9838 | 5.784e-05 | 9.1985e-08 | 0.08551 | 7.5174e-08 | 1.2236 | supercritical
-100 | 173.15 | 30397500 | 547.7 | 1773 | 875.4 | 2.0254 | 4.415e-05 | 8.061e-08 | 0.06863 | 7.0674e-08 | 1.1406 | supercritical
-75 | 198.15 | 30397500 | 475 | 1696 | 849 | 1.9976 | 3.59e-05 | 7.5579e-08 | 0.05818 | 7.2219e-08 | 1.0465 | supercritical
-50 | 223.15 | 30397500 | 414.4 | 1598 | 829.2 | 1.9272 | 3.114e-05 | 7.5145e-08 | 0.05181 | 7.8238e-08 | 0.96047 | supercritical
-25 | 248.15 | 30397500 | 365.9 | 1502 | 814.1 | 1.845 | 2.86e-05 | 7.8163e-08 | 0.04776 | 8.6902e-08 | 0.89944 | supercritical
0 | 273.15 | 30397500 | 327.5 | 1421 | 802.7 | 1.7703 | 2.735e-05 | 8.3511e-08 | 0.04542 | 9.7598e-08 | 0.85567 | supercritical
25 | 298.15 | 30397500 | 296.8 | 1356 | 794.3 | 1.7072 | 2.682e-05 | 9.0364e-08 | 0.04431 | 1.101e-07 | 0.82076 | supercritical
50 | 323.15 | 30397500 | 271.8 | 1306 | 788 | 1.6574 | 2.672e-05 | 9.8308e-08 | 0.04388 | 1.2362e-07 | 0.79527 | supercritical
75 | 348.15 | 30397500 | 251.1 | 1268 | 783.5 | 1.6184 | 2.688e-05 | 1.0705e-07 | 0.04392 | 1.3794e-07 | 0.77604 | supercritical
100 | 373.15 | 30397500 | 233.6 | 1237 | 780.5 | 1.5849 | 2.719e-05 | 1.164e-07 | 0.04426 | 1.5317e-07 | 0.75992 | supercritical
125 | 398.15 | 30397500 | 218.7 | 1214 | 778.6 | 1.5592 | 2.762e-05 | 1.2629e-07 | 0.04481 | 1.6877e-07 | 0.74829 | supercritical
150 | 423.15 | 30397500 | 205.7 | 1195 | 777.9 | 1.5362 | 2.812e-05 | 1.367e-07 | 0.04551 | 1.8514e-07 | 0.73837 | supercritical
200 | 473.15 | 30397500 | 184.3 | 1169 | 779.3 | 1.5001 | 2.925e-05 | 1.5871e-07 | 0.0472 | 2.1908e-07 | 0.72443 | supercritical
300 | 573.15 | 30397500 | 153.4 | 1148 | 790.7 | 1.4519 | 3.178e-05 | 2.0717e-07 | 0.05115 | 2.9045e-07 | 0.71326 | supercritical
400 | 673.15 | 30397500 | 131.9 | 1147 | 809.3 | 1.4173 | 3.443e-05 | 2.6103e-07 | 0.0554 | 3.6619e-07 | 0.71284 | supercritical
500 | 773.15 | 30397500 | 116 | 1157 | 831.1 | 1.3921 | 3.708e-05 | 3.1966e-07 | 0.05974 | 4.4512e-07 | 0.71814 | supercritical
600 | 873.15 | 30397500 | 103.6 | 1171 | 853.2 | 1.3725 | 3.968e-05 | 3.8301e-07 | 0.06408 | 5.2821e-07 | 0.72511 | supercritical
700 | 973.15 | 30397500 | 93.72 | 1187 | 874.1 | 1.358 | 4.222e-05 | 4.5049e-07 | 0.0684 | 6.1486e-07 | 0.73268 | supercritical
800 | 1073.15 | 30397500 | 85.6 | 1202 | 893.1 | 1.3459 | 4.472e-05 | 5.2243e-07 | 0.07269 | 7.0647e-07 | 0.73949 | supercritical
900 | 1173.15 | 30397500 | 78.81 | 1216 | 910.1 | 1.3361 | 4.715e-05 | 5.9827e-07 | 0.07695 | 8.0296e-07 | 0.74509 | supercritical
1000 | 1273.15 | 30397500 | 73.04 | 1229 | 925.1 | 1.3285 | 4.954e-05 | 6.7826e-07 | 0.08117 | 9.0424e-07 | 0.75009 | supercritical
-200 | 73.15 | 35463750 | 884.13 | 1868 | 1186 | 1.575 | 0.0002872 | 3.2484e-07 | 0.1821 | 1.1026e-07 | 2.9461 | liquid
-175 | 98.15 | 35463750 | 806 | 1820 | 1057 | 1.7219 | 0.0001379 | 1.7109e-07 | 0.146 | 9.9528e-08 | 1.719 | liquid
-150 | 123.15 | 35463750 | 727.5 | 1787 | 974.3 | 1.8341 | 8.725e-05 | 1.1993e-07 | 0.1156 | 8.892e-08 | 1.3488 | liquid
-125 | 148.15 | 35463750 | 650 | 1759 | 919.7 | 1.9126 | 6.266e-05 | 9.64e-08 | 0.09166 | 8.0168e-08 | 1.2025 | supercritical
-100 | 173.15 | 35463750 | 575.8 | 1719 | 882.3 | 1.9483 | 4.853e-05 | 8.4283e-08 | 0.07463 | 7.5399e-08 | 1.1178 | supercritical
-75 | 198.15 | 35463750 | 508.5 | 1656 | 855.4 | 1.9359 | 3.985e-05 | 7.8368e-08 | 0.06358 | 7.5504e-08 | 1.0379 | supercritical
-50 | 223.15 | 35463750 | 450.6 | 1577 | 835.4 | 1.8877 | 3.451e-05 | 7.6587e-08 | 0.05663 | 7.9694e-08 | 0.96101 | supercritical
-25 | 248.15 | 35463750 | 402.7 | 1498 | 820.2 | 1.8264 | 3.136e-05 | 7.7874e-08 | 0.05209 | 8.635e-08 | 0.90185 | supercritical
0 | 273.15 | 35463750 | 363.5 | 1427 | 808.6 | 1.7648 | 2.961e-05 | 8.1458e-08 | 0.04927 | 9.4985e-08 | 0.85759 | supercritical
25 | 298.15 | 35463750 | 331.3 | 1368 | 799.8 | 1.7104 | 2.872e-05 | 8.6689e-08 | 0.04772 | 1.0529e-07 | 0.82332 | supercritical
50 | 323.15 | 35463750 | 304.7 | 1320 | 793.2 | 1.6641 | 2.835e-05 | 9.3042e-08 | 0.0469 | 1.1661e-07 | 0.79791 | supercritical
75 | 348.15 | 35463750 | 282.4 | 1281 | 788.3 | 1.625 | 2.831e-05 | 1.0025e-07 | 0.04661 | 1.2884e-07 | 0.77805 | supercritical
100 | 373.15 | 35463750 | 263.4 | 1251 | 784.9 | 1.5938 | 2.847e-05 | 1.0809e-07 | 0.04668 | 1.4166e-07 | 0.76298 | supercritical
125 | 398.15 | 35463750 | 247 | 1227 | 782.8 | 1.5675 | 2.877e-05 | 1.1648e-07 | 0.04702 | 1.5515e-07 | 0.75076 | supercritical
150 | 423.15 | 35463750 | 232.8 | 1207 | 781.8 | 1.5439 | 2.916e-05 | 1.2526e-07 | 0.04754 | 1.6919e-07 | 0.74035 | supercritical
200 | 473.15 | 35463750 | 209.1 | 1180 | 782.7 | 1.5076 | 3.014e-05 | 1.4414e-07 | 0.04894 | 1.9835e-07 | 0.72671 | supercritical
300 | 573.15 | 35463750 | 174.7 | 1156 | 793.4 | 1.457 | 3.246e-05 | 1.858e-07 | 0.05254 | 2.6016e-07 | 0.71419 | supercritical
400 | 673.15 | 35463750 | 150.6 | 1154 | 811.6 | 1.4219 | 3.497e-05 | 2.322e-07 | 0.05658 | 3.2556e-07 | 0.71324 | supercritical
500 | 773.15 | 35463750 | 132.7 | 1162 | 833 | 1.395 | 3.752e-05 | 2.8274e-07 | 0.06076 | 3.9404e-07 | 0.71755 | supercritical
600 | 873.15 | 35463750 | 118.7 | 1175 | 854.8 | 1.3746 | 4.005e-05 | 3.3741e-07 | 0.06498 | 4.659e-07 | 0.7242 | supercritical
700 | 973.15 | 35463750 | 107.6 | 1190 | 875.5 | 1.3592 | 4.254e-05 | 3.9535e-07 | 0.06921 | 5.4052e-07 | 0.73143 | supercritical
800 | 1073.15 | 35463750 | 98.36 | 1205 | 894.4 | 1.3473 | 4.499e-05 | 4.574e-07 | 0.07342 | 6.1945e-07 | 0.73839 | supercritical
900 | 1173.15 | 35463750 | 90.66 | 1218 | 911.3 | 1.3366 | 4.739e-05 | 5.2272e-07 | 0.07762 | 7.0293e-07 | 0.74364 | supercritical
1000 | 1273.15 | 35463750 | 84.1 | 1231 | 926.1 | 1.3292 | 4.975e-05 | 5.9156e-07 | 0.08179 | 7.9003e-07 | 0.74877 | supercritical
-200 | 73.15 | 40530000 | 890.57 | 1857 | 1194 | 1.5553 | 0.0003004 | 3.3731e-07 | 0.1855 | 1.1217e-07 | 3.0072 | liquid
-175 | 98.15 | 40530000 | 815.3 | 1803 | 1065 | 1.693 | 0.0001453 | 1.7822e-07 | 0.1504 | 1.0231e-07 | 1.7419 | liquid
-150 | 123.15 | 40530000 | 740.8 | 1761 | 982.6 | 1.7922 | 9.268e-05 | 1.2511e-07 | 0.1207 | 9.2522e-08 | 1.3522 | liquid
-125 | 148.15 | 40530000 | 668.1 | 1724 | 927.5 | 1.8588 | 6.72e-05 | 1.0058e-07 | 0.09732 | 8.4494e-08 | 1.1904 | supercritical
-100 | 173.15 | 40530000 | 599.1 | 1681 | 889.3 | 1.8903 | 5.258e-05 | 8.7765e-08 | 0.0802 | 7.9636e-08 | 1.1021 | supercritical
-75 | 198.15 | 40530000 | 536.1 | 1624 | 861.9 | 1.8842 | 4.349e-05 | 8.1123e-08 | 0.06866 | 7.8863e-08 | 1.0287 | supercritical
-50 | 223.15 | 40530000 | 481 | 1558 | 841.5 | 1.8515 | 3.771e-05 | 7.8399e-08 | 0.06116 | 8.1612e-08 | 0.96063 | supercritical
-25 | 248.15 | 40530000 | 434.1 | 1490 | 826.1 | 1.8037 | 3.408e-05 | 7.8507e-08 | 0.05618 | 8.6857e-08 | 0.90387 | supercritical
0 | 273.15 | 40530000 | 394.9 | 1427 | 814.2 | 1.7526 | 3.19e-05 | 8.078e-08 | 0.05296 | 9.398e-08 | 0.85954 | supercritical
25 | 298.15 | 40530000 | 362 | 1373 | 805 | 1.7056 | 3.065e-05 | 8.4669e-08 | 0.05103 | 1.0267e-07 | 0.82466 | supercritical
50 | 323.15 | 40530000 | 334.4 | 1328 | 798.1 | 1.664 | 3.001e-05 | 8.9743e-08 | 0.04989 | 1.1234e-07 | 0.79882 | supercritical
75 | 348.15 | 40530000 | 310.9 | 1291 | 792.9 | 1.6282 | 2.975e-05 | 9.569e-08 | 0.0493 | 1.2283e-07 | 0.77905 | supercritical
100 | 373.15 | 40530000 | 290.7 | 1261 | 789.2 | 1.5978 | 2.976e-05 | 1.0237e-07 | 0.04913 | 1.3403e-07 | 0.76384 | supercritical
125 | 398.15 | 40530000 | 273.3 | 1237 | 786.8 | 1.5722 | 2.993e-05 | 1.0951e-07 | 0.04924 | 1.4565e-07 | 0.7519 | supercritical
150 | 423.15 | 40530000 | 257.9 | 1217 | 785.6 | 1.5491 | 3.023e-05 | 1.1722e-07 | 0.04958 | 1.5797e-07 | 0.74203 | supercritical
200 | 473.15 | 40530000 | 232.4 | 1189 | 786 | 1.5127 | 3.104e-05 | 1.3356e-07 | 0.05071 | 1.8352e-07 | 0.7278 | supercritical
300 | 573.15 | 40530000 | 194.9 | 1163 | 796.1 | 1.4609 | 3.316e-05 | 1.7014e-07 | 0.05394 | 2.3797e-07 | 0.71496 | supercritical
400 | 673.15 | 40530000 | 168.5 | 1159 | 813.8 | 1.4242 | 3.553e-05 | 2.1086e-07 | 0.05775 | 2.9571e-07 | 0.71306 | supercritical
500 | 773.15 | 40530000 | 148.7 | 1167 | 834.9 | 1.3978 | 3.798e-05 | 2.5541e-07 | 0.06178 | 3.5601e-07 | 0.71743 | supercritical
600 | 873.15 | 40530000 | 133.3 | 1179 | 856.5 | 1.3765 | 4.044e-05 | 3.0338e-07 | 0.06589 | 4.1925e-07 | 0.72361 | supercritical
700 | 973.15 | 40530000 | 120.9 | 1193 | 877 | 1.3603 | 4.287e-05 | 3.5459e-07 | 0.07002 | 4.8546e-07 | 0.73042 | supercritical
800 | 1073.15 | 40530000 | 110.7 | 1207 | 895.7 | 1.3475 | 4.528e-05 | 4.0903e-07 | 0.07416 | 5.5503e-07 | 0.73696 | supercritical
900 | 1173.15 | 40530000 | 102.2 | 1220 | 912.4 | 1.3371 | 4.765e-05 | 4.6624e-07 | 0.07829 | 6.2791e-07 | 0.74253 | supercritical
1000 | 1273.15 | 40530000 | 94.86 | 1232 | 927.2 | 1.3287 | 4.998e-05 | 5.2688e-07 | 0.08241 | 7.0516e-07 | 0.74718 | supercritical
-200 | 73.15 | 45596250 | 896.69 | 1848 | 1203 | 1.5362 | 0.0003136 | 3.4973e-07 | 0.1888 | 1.1394e-07 | 3.0696 | liquid
-175 | 98.15 | 45596250 | 824.1 | 1789 | 1074 | 1.6657 | 0.0001526 | 1.8517e-07 | 0.1545 | 1.0479e-07 | 1.767 | liquid
-150 | 123.15 | 45596250 | 752.8 | 1740 | 990.6 | 1.7565 | 9.796e-05 | 1.3013e-07 | 0.1256 | 9.5887e-08 | 1.3571 | liquid
-125 | 148.15 | 45596250 | 684 | 1697 | 935 | 1.815 | 7.154e-05 | 1.0459e-07 | 0.1026 | 8.8391e-08 | 1.1833 | supercritical
-100 | 173.15 | 45596250 | 619.1 | 1651 | 896.2 | 1.8422 | 5.638e-05 | 9.1068e-08 | 0.08543 | 8.358e-08 | 1.0896 | supercritical
-75 | 198.15 | 45596250 | 559.7 | 1599 | 868.3 | 1.8415 | 4.69e-05 | 8.3795e-08 | 0.07349 | 8.2115e-08 | 1.0205 | supercritical
-50 | 223.15 | 45596250 | 507 | 1540 | 847.5 | 1.8171 | 4.074e-05 | 8.0355e-08 | 0.06549 | 8.3878e-08 | 0.958 | supercritical
-25 | 248.15 | 45596250 | 461.4 | 1481 | 831.7 | 1.7807 | 3.673e-05 | 7.9606e-08 | 0.06008 | 8.7922e-08 | 0.90541 | supercritical
0 | 273.15 | 45596250 | 422.5 | 1425 | 819.5 | 1.7389 | 3.417e-05 | 8.0876e-08 | 0.0565 | 9.3844e-08 | 0.86181 | supercritical
25 | 298.15 | 45596250 | 389.4 | 1376 | 810 | 1.6988 | 3.259e-05 | 8.3693e-08 | 0.05424 | 1.0123e-07 | 0.82677 | supercritical
50 | 323.15 | 45596250 | 361.1 | 1334 | 802.8 | 1.6617 | 3.169e-05 | 8.776e-08 | 0.05281 | 1.0963e-07 | 0.8005 | supercritical
75 | 348.15 | 45596250 | 336.9 | 1298 | 797.3 | 1.628 | 3.122e-05 | 9.2668e-08 | 0.05197 | 1.1884e-07 | 0.77975 | supercritical
100 | 373.15 | 45596250 | 315.9 | 1269 | 793.3 | 1.5996 | 3.106e-05 | 9.8322e-08 | 0.05156 | 1.2862e-07 | 0.76445 | supercritical
125 | 398.15 | 45596250 | 297.5 | 1245 | 790.7 | 1.5746 | 3.111e-05 | 1.0457e-07 | 0.05148 | 1.3899e-07 | 0.75237 | supercritical
150 | 423.15 | 45596250 | 281.4 | 1226 | 789.2 | 1.5535 | 3.13e-05 | 1.1123e-07 | 0.05164 | 1.4968e-07 | 0.7431 | supercritical
200 | 473.15 | 45596250 | 254.2 | 1197 | 789.2 | 1.5167 | 3.195e-05 | 1.2569e-07 | 0.05248 | 1.7247e-07 | 0.72874 | supercritical
300 | 573.15 | 45596250 | 214.1 | 1169 | 798.7 | 1.4636 | 3.386e-05 | 1.5815e-07 | 0.05534 | 2.2111e-07 | 0.71526 | supercritical
400 | 673.15 | 45596250 | 185.6 | 1164 | 816 | 1.4265 | 3.61e-05 | 1.945e-07 | 0.05892 | 2.7273e-07 | 0.71318 | supercritical
500 | 773.15 | 45596250 | 164.2 | 1171 | 836.7 | 1.3995 | 3.845e-05 | 2.3417e-07 | 0.06279 | 3.2656e-07 | 0.71707 | supercritical
600 | 873.15 | 45596250 | 147.4 | 1182 | 858.1 | 1.3775 | 4.084e-05 | 2.7707e-07 | 0.06679 | 3.8335e-07 | 0.72276 | supercritical
700 | 973.15 | 45596250 | 133.9 | 1196 | 878.4 | 1.3616 | 4.322e-05 | 3.2278e-07 | 0.07083 | 4.4229e-07 | 0.72979 | supercritical
800 | 1073.15 | 45596250 | 122.8 | 1210 | 897 | 1.3489 | 4.558e-05 | 3.7117e-07 | 0.0749 | 5.0408e-07 | 0.73634 | supercritical
900 | 1173.15 | 45596250 | 113.4 | 1222 | 913.6 | 1.3376 | 4.791e-05 | 4.2249e-07 | 0.07897 | 5.6987e-07 | 0.74137 | supercritical
1000 | 1273.15 | 45596250 | 105.4 | 1234 | 928.3 | 1.3293 | 5.021e-05 | 4.7638e-07 | 0.08303 | 6.3838e-07 | 0.74623 | supercritical
-175 | 98.15 | 50662500 | 832.2 | 1777 | 1081 | 1.6438 | 0.0001598 | 1.9202e-07 | 0.1584 | 1.0711e-07 | 1.7927 | liquid
-150 | 123.15 | 50662500 | 763.7 | 1777 | 998.3 | 1.78 | 0.0001031 | 1.35e-07 | 0.1301 | 9.5867e-08 | 1.4082 | liquid
-125 | 148.15 | 50662500 | 698.2 | 1777 | 942.3 | 1.8858 | 7.575e-05 | 1.0849e-07 | 0.1075 | 8.6645e-08 | 1.2522 | supercritical
-100 | 173.15 | 50662500 | 636.7 | 1777 | 903 | 1.9679 | 6e-05 | 9.4236e-08 | 0.09036 | 7.9865e-08 | 1.1799 | supercritical
-75 | 198.15 | 50662500 | 580.2 | 1777 | 874.6 | 2.0318 | 5.012e-05 | 8.6384e-08 | 0.0781 | 7.5751e-08 | 1.1404 | supercritical
-50 | 223.15 | 50662500 | 529.7 | 1777 | 853.3 | 2.0825 | 4.362e-05 | 8.2348e-08 | 0.06967 | 7.4016e-08 | 1.1126 | supercritical
-25 | 248.15 | 50662500 | 485.4 | 1777 | 837.2 | 2.1226 | 3.928e-05 | 8.0923e-08 | 0.06386 | 7.4036e-08 | 1.093 | supercritical
0 | 273.15 | 50662500 | 447.1 | 1777 | 824.6 | 2.155 | 3.64e-05 | 8.1414e-08 | 0.05992 | 7.5419e-08 | 1.0795 | supercritical
25 | 298.15 | 50662500 | 414 | 1777 | 814.9 | 2.1806 | 3.454e-05 | 8.343e-08 | 0.05736 | 7.7969e-08 | 1.07 | supercritical
50 | 323.15 | 50662500 | 385.4 | 1777 | 807.3 | 2.2012 | 3.338e-05 | 8.6611e-08 | 0.05567 | 8.1287e-08 | 1.0655 | supercritical
75 | 348.15 | 50662500 | 360.7 | 1777 | 801.5 | 2.2171 | 3.271e-05 | 9.0685e-08 | 0.05459 | 8.5169e-08 | 1.0648 | supercritical
100 | 373.15 | 50662500 | 339 | 1275 | 797.3 | 1.5991 | 3.238e-05 | 9.5516e-08 | 0.05397 | 1.2487e-07 | 0.76495 | supercritical
125 | 398.15 | 50662500 | 320 | 1251 | 794.4 | 1.5748 | 3.229e-05 | 1.0091e-07 | 0.0537 | 1.3414e-07 | 0.75223 | supercritical
150 | 423.15 | 50662500 | 303.2 | 1232 | 792.7 | 1.5542 | 3.237e-05 | 1.0676e-07 | 0.0537 | 1.4376e-07 | 0.74264 | supercritical
200 | 473.15 | 50662500 | 274.7 | 1204 | 792.3 | 1.5196 | 3.287e-05 | 1.1966e-07 | 0.05427 | 1.6409e-07 | 0.72923 | supercritical
300 | 573.15 | 50662500 | 232.3 | 1175 | 801.2 | 1.4666 | 3.457e-05 | 1.4882e-07 | 0.05675 | 2.0791e-07 | 0.71577 | supercritical
400 | 673.15 | 50662500 | 201.9 | 1169 | 818.1 | 1.4289 | 3.667e-05 | 1.8162e-07 | 0.06009 | 2.546e-07 | 0.71338 | supercritical
500 | 773.15 | 50662500 | 179 | 1175 | 838.5 | 1.4013 | 3.893e-05 | 2.1749e-07 | 0.06381 | 3.0339e-07 | 0.71686 | supercritical
600 | 873.15 | 50662500 | 161 | 1186 | 859.7 | 1.3796 | 4.124e-05 | 2.5615e-07 | 0.06769 | 3.545e-07 | 0.72257 | supercritical
700 | 973.15 | 50662500 | 146.5 | 1199 | 879.8 | 1.3628 | 4.357e-05 | 2.9741e-07 | 0.07164 | 4.0785e-07 | 0.72921 | supercritical
800 | 1073.15 | 50662500 | 134.4 | 1212 | 898.3 | 1.3492 | 4.588e-05 | 3.4137e-07 | 0.07564 | 4.6435e-07 | 0.73515 | supercritical
900 | 1173.15 | 50662500 | 124.3 | 1224 | 914.7 | 1.3381 | 4.818e-05 | 3.8761e-07 | 0.07964 | 5.2345e-07 | 0.74049 | supercritical
1000 | 1273.15 | 50662500 | 115.6 | 1236 | 929.3 | 1.33 | 5.045e-05 | 4.3642e-07 | 0.08365 | 5.8545e-07 | 0.74544 | supercritical
-175 | 98.15 | 60795000 | 847.1 | 1758 | 1096 | 1.604 | 0.0001741 | 2.0552e-07 | 0.1658 | 1.1133e-07 | 1.846 | liquid
-150 | 123.15 | 60795000 | 783.2 | 1758 | 1013 | 1.7354 | 0.0001133 | 1.4466e-07 | 0.1385 | 1.0059e-07 | 1.4381 | liquid
-125 | 148.15 | 60795000 | 722.8 | 1758 | 956.2 | 1.8385 | 8.385e-05 | 1.1601e-07 | 0.1165 | 9.1683e-08 | 1.2653 | supercritical
-100 | 173.15 | 60795000 | 666.4 | 1758 | 916.1 | 1.919 | 6.689e-05 | 1.0038e-07 | 0.09949 | 8.4923e-08 | 1.182 | supercritical
-75 | 198.15 | 60795000 | 614.6 | 1758 | 886.7 | 1.9826 | 5.618e-05 | 9.1409e-08 | 0.08679 | 8.0326e-08 | 1.138 | supercritical
-50 | 223.15 | 60795000 | 567.7 | 1758 | 864.6 | 2.0333 | 4.904e-05 | 8.6384e-08 | 0.07765 | 7.7804e-08 | 1.1103 | supercritical
-25 | 248.15 | 60795000 | 525.9 | 1758 | 847.7 | 2.0738 | 4.413e-05 | 8.3913e-08 | 0.0711 | 7.6904e-08 | 1.0911 | supercritical
0 | 273.15 | 60795000 | 489 | 1758 | 834.5 | 2.1067 | 4.072e-05 | 8.3272e-08 | 0.06651 | 7.7368e-08 | 1.0763 | supercritical
25 | 298.15 | 60795000 | 456.5 | 1758 | 824.1 | 2.1332 | 3.837e-05 | 8.4053e-08 | 0.06338 | 7.8976e-08 | 1.0643 | supercritical
50 | 323.15 | 60795000 | 427.9 | 1758 | 815.9 | 2.1547 | 3.677e-05 | 8.5931e-08 | 0.0612 | 8.1356e-08 | 1.0562 | supercritical
75 | 348.15 | 60795000 | 402.6 | 1758 | 809.6 | 2.1714 | 3.571e-05 | 8.8698e-08 | 0.0597 | 8.4349e-08 | 1.0516 | supercritical
100 | 373.15 | 60795000 | 380.3 | 1282 | 804.9 | 1.5927 | 3.506e-05 | 9.219e-08 | 0.0587 | 1.204e-07 | 0.76571 | supercritical
125 | 398.15 | 60795000 | 360.4 | 1260 | 801.5 | 1.5721 | 3.471e-05 | 9.631e-08 | 0.0581 | 1.2794e-07 | 0.75275 | supercritical
150 | 423.15 | 60795000 | 342.7 | 1242 | 799.4 | 1.5537 | 3.456e-05 | 1.0085e-07 | 0.05779 | 1.3577e-07 | 0.74275 | supercritical
200 | 473.15 | 60795000 | 312.3 | 1214 | 798.3 | 1.5207 | 3.472e-05 | 1.1118e-07 | 0.05785 | 1.5259e-07 | 0.72861 | supercritical
300 | 573.15 | 60795000 | 266.1 | 1184 | 806.1 | 1.4688 | 3.599e-05 | 1.3525e-07 | 0.05959 | 1.8914e-07 | 0.71509 | supercritical
400 | 673.15 | 60795000 | 232.6 | 1177 | 822.2 | 1.4315 | 3.783e-05 | 1.6264e-07 | 0.06245 | 2.2811e-07 | 0.71298 | supercritical
500 | 773.15 | 60795000 | 207.1 | 1181 | 842.1 | 1.4024 | 3.991e-05 | 1.9271e-07 | 0.06584 | 2.6919e-07 | 0.71588 | supercritical
600 | 873.15 | 60795000 | 186.9 | 1191 | 862.8 | 1.3804 | 4.208e-05 | 2.2515e-07 | 0.06948 | 3.1213e-07 | 0.72132 | supercritical
700 | 973.15 | 60795000 | 170.4 | 1203 | 882.6 | 1.363 | 4.43e-05 | 2.5998e-07 | 0.07326 | 3.5738e-07 | 0.72745 | supercritical
800 | 1073.15 | 60795000 | 156.8 | 1216 | 900.8 | 1.3499 | 4.652e-05 | 2.9668e-07 | 0.07711 | 4.0442e-07 | 0.73361 | supercritical
900 | 1173.15 | 60795000 | 145.2 | 1228 | 917 | 1.3391 | 4.875e-05 | 3.3574e-07 | 0.08099 | 4.5422e-07 | 0.73917 | supercritical
1000 | 1273.15 | 60795000 | 135.3 | 1239 | 931.4 | 1.3303 | 5.096e-05 | 3.7664e-07 | 0.0849 | 5.0645e-07 | 0.74369 | supercritical
-175 | 98.15 | 70927500 | 860.6 | 1744 | 1110 | 1.5712 | 0.0001882 | 2.1868e-07 | 0.1726 | 1.15e-07 | 1.9016 | liquid
-150 | 123.15 | 70927500 | 800.3 | 1744 | 1026 | 1.6998 | 0.0001232 | 1.5394e-07 | 0.1463 | 1.0482e-07 | 1.4686 | liquid
-125 | 148.15 | 70927500 | 743.7 | 1744 | 969.2 | 1.7994 | 9.169e-05 | 1.2329e-07 | 0.1247 | 9.6144e-08 | 1.2823 | supercritical
-100 | 173.15 | 70927500 | 691.2 | 1744 | 928.3 | 1.8787 | 7.346e-05 | 1.0628e-07 | 0.1078 | 8.9427e-08 | 1.1884 | supercritical
-75 | 198.15 | 70927500 | 642.9 | 1744 | 898.2 | 1.9417 | 6.189e-05 | 9.6267e-08 | 0.09487 | 8.4613e-08 | 1.1377 | supercritical
-50 | 223.15 | 70927500 | 598.9 | 1744 | 875.4 | 1.9922 | 5.411e-05 | 9.0349e-08 | 0.08519 | 8.1562e-08 | 1.1077 | supercritical
-25 | 248.15 | 70927500 | 559.3 | 1744 | 857.7 | 2.0333 | 4.869e-05 | 8.7055e-08 | 0.07804 | 8.0007e-08 | 1.0881 | supercritical
0 | 273.15 | 70927500 | 523.8 | 1744 | 843.8 | 2.0668 | 4.484e-05 | 8.5605e-08 | 0.07286 | 7.9759e-08 | 1.0733 | supercritical
25 | 298.15 | 70927500 | 492.1 | 1744 | 832.8 | 2.0941 | 4.208e-05 | 8.5511e-08 | 0.06918 | 8.0608e-08 | 1.0608 | supercritical
50 | 323.15 | 70927500 | 463.8 | 1744 | 824.1 | 2.1162 | 4.01e-05 | 8.646e-08 | 0.06654 | 8.2263e-08 | 1.051 | supercritical
75 | 348.15 | 70927500 | 438.6 | 1744 | 817.3 | 2.1339 | 3.872e-05 | 8.8281e-08 | 0.06465 | 8.4519e-08 | 1.0445 | supercritical
100 | 373.15 | 70927500 | 416 | 1286 | 812.1 | 1.5835 | 3.777e-05 | 9.0793e-08 | 0.06331 | 1.1834e-07 | 0.76721 | supercritical
125 | 398.15 | 70927500 | 395.7 | 1266 | 808.3 | 1.5663 | 3.716e-05 | 9.391e-08 | 0.06241 | 1.2458e-07 | 0.7538 | supercritical
150 | 423.15 | 70927500 | 377.4 | 1248 | 805.8 | 1.5488 | 3.679e-05 | 9.7483e-08 | 0.06183 | 1.3128e-07 | 0.74258 | supercritical
200 | 473.15 | 70927500 | 345.7 | 1221 | 804.1 | 1.5185 | 3.66e-05 | 1.0587e-07 | 0.06142 | 1.4551e-07 | 0.72759 | supercritical
300 | 573.15 | 70927500 | 296.8 | 1192 | 810.8 | 1.4702 | 3.743e-05 | 1.2611e-07 | 0.06245 | 1.7652e-07 | 0.71444 | supercritical
400 | 673.15 | 70927500 | 260.8 | 1184 | 826.2 | 1.4331 | 3.9e-05 | 1.4954e-07 | 0.06484 | 2.0998e-07 | 0.71215 | supercritical
500 | 773.15 | 70927500 | 233.1 | 1187 | 845.6 | 1.4037 | 4.089e-05 | 1.7542e-07 | 0.06788 | 2.4533e-07 | 0.71503 | supercritical
600 | 873.15 | 70927500 | 211 | 1196 | 865.8 | 1.3814 | 4.293e-05 | 2.0346e-07 | 0.07128 | 2.8246e-07 | 0.72032 | supercritical
700 | 973.15 | 70927500 | 193 | 1208 | 885.3 | 1.3645 | 4.504e-05 | 2.3337e-07 | 0.07487 | 3.2113e-07 | 0.7267 | supercritical
800 | 1073.15 | 70927500 | 177.9 | 1220 | 903.2 | 1.3508 | 4.718e-05 | 2.6521e-07 | 0.07858 | 3.6206e-07 | 0.7325 | supercritical
900 | 1173.15 | 70927500 | 165.1 | 1231 | 919.2 | 1.3392 | 4.933e-05 | 2.9879e-07 | 0.08234 | 4.0514e-07 | 0.73749 | supercritical
1000 | 1273.15 | 70927500 | 154.1 | 1242 | 933.4 | 1.3306 | 5.148e-05 | 3.3407e-07 | 0.08615 | 4.5012e-07 | 0.74217 | supercritical
-175 | 98.15 | 81060000 | 872.8 | 1733 | 1123 | 1.5432 | 0.0002022 | 2.3167e-07 | 0.179 | 1.1834e-07 | 1.9576 | liquid
-150 | 123.15 | 81060000 | 815.6 | 1733 | 1039 | 1.6679 | 0.000133 | 1.6307e-07 | 0.1534 | 1.0853e-07 | 1.5025 | liquid
-125 | 148.15 | 81060000 | 762 | 1733 | 981.3 | 1.766 | 9.936e-05 | 1.3039e-07 | 0.1324 | 1.0026e-07 | 1.3005 | supercritical
-100 | 173.15 | 81060000 | 712.5 | 1733 | 939.9 | 1.8438 | 7.984e-05 | 1.1206e-07 | 0.1156 | 9.3621e-08 | 1.1969 | supercritical
-75 | 198.15 | 81060000 | 666.9 | 1733 | 909.1 | 1.9063 | 6.738e-05 | 1.0103e-07 | 0.1024 | 8.8601e-08 | 1.1403 | supercritical
-50 | 223.15 | 81060000 | 625.3 | 1733 | 885.6 | 1.9569 | 5.896e-05 | 9.4291e-08 | 0.09235 | 8.5222e-08 | 1.1064 | supercritical
-25 | 248.15 | 81060000 | 587.6 | 1733 | 867.2 | 1.9984 | 5.304e-05 | 9.0265e-08 | 0.08471 | 8.3187e-08 | 1.0851 | supercritical
0 | 273.15 | 81060000 | 553.4 | 1733 | 852.8 | 2.0321 | 4.877e-05 | 8.8128e-08 | 0.07901 | 8.2384e-08 | 1.0697 | supercritical
25 | 298.15 | 81060000 | 522.6 | 1733 | 841.2 | 2.0602 | 4.565e-05 | 8.7352e-08 | 0.07484 | 8.2635e-08 | 1.0571 | supercritical
50 | 323.15 | 81060000 | 494.9 | 1733 | 832 | 2.0829 | 4.336e-05 | 8.7614e-08 | 0.07176 | 8.3669e-08 | 1.0471 | supercritical
75 | 348.15 | 81060000 | 469.9 | 1733 | 824.7 | 2.1014 | 4.168e-05 | 8.87e-08 | 0.06949 | 8.5333e-08 | 1.0395 | supercritical
100 | 373.15 | 81060000 | 447.3 | 1289 | 819 | 1.5739 | 4.047e-05 | 9.0476e-08 | 0.06782 | 1.1763e-07 | 0.76918 | supercritical
125 | 398.15 | 81060000 | 426.8 | 1269 | 814.9 | 1.5572 | 3.962e-05 | 9.283e-08 | 0.06663 | 1.2302e-07 | 0.75458 | supercritical
150 | 423.15 | 81060000 | 408.2 | 1252 | 812 | 1.5419 | 3.905e-05 | 9.5664e-08 | 0.0658 | 1.2875e-07 | 0.74302 | supercritical
200 | 473.15 | 81060000 | 375.7 | 1226 | 809.6 | 1.5143 | 3.851e-05 | 1.025e-07 | 0.06495 | 1.4101e-07 | 0.72692 | supercritical
300 | 573.15 | 81060000 | 324.8 | 1198 | 815.4 | 1.4692 | 3.888e-05 | 1.197e-07 | 0.06533 | 1.679e-07 | 0.71297 | supercritical
400 | 673.15 | 81060000 | 286.9 | 1189 | 830.1 | 1.4324 | 4.018e-05 | 1.4005e-07 | 0.06724 | 1.9711e-07 | 0.7105 | supercritical
500 | 773.15 | 81060000 | 257.4 | 1192 | 848.9 | 1.4042 | 4.188e-05 | 1.627e-07 | 0.06995 | 2.2798e-07 | 0.71367 | supercritical
600 | 873.15 | 81060000 | 233.7 | 1201 | 868.8 | 1.3824 | 4.379e-05 | 1.8738e-07 | 0.07309 | 2.6041e-07 | 0.71955 | supercritical
700 | 973.15 | 81060000 | 214.2 | 1211 | 887.9 | 1.3639 | 4.579e-05 | 2.1377e-07 | 0.07649 | 2.9488e-07 | 0.72495 | supercritical
800 | 1073.15 | 81060000 | 197.9 | 1223 | 905.6 | 1.3505 | 4.785e-05 | 2.4179e-07 | 0.08005 | 3.3074e-07 | 0.73105 | supercritical
900 | 1173.15 | 81060000 | 184 | 1234 | 921.4 | 1.3393 | 4.993e-05 | 2.7136e-07 | 0.08369 | 3.6859e-07 | 0.73621 | supercritical
1000 | 1273.15 | 81060000 | 172 | 1244 | 935.4 | 1.3299 | 5.203e-05 | 3.025e-07 | 0.0874 | 4.0847e-07 | 0.74056 | supercritical
-175 | 98.15 | 91192500 | 884.1 | 1723 | 1135 | 1.5181 | 0.0002162 | 2.4454e-07 | 0.1851 | 1.2151e-07 | 2.0125 | liquid
-150 | 123.15 | 91192500 | 829.4 | 1723 | 1051 | 1.6394 | 0.0001427 | 1.7205e-07 | 0.1601 | 1.1203e-07 | 1.5357 | liquid
-125 | 148.15 | 91192500 | 778.4 | 1723 | 992.8 | 1.7355 | 0.0001069 | 1.3733e-07 | 0.1395 | 1.0401e-07 | 1.3203 | supercritical
-100 | 173.15 | 91192500 | 731.3 | 1723 | 950.9 | 1.812 | 8.61e-05 | 1.1774e-07 | 0.1227 | 9.7379e-08 | 1.209 | supercritical
-75 | 198.15 | 91192500 | 688 | 1723 | 919.4 | 1.874 | 7.274e-05 | 1.0573e-07 | 0.1095 | 9.2372e-08 | 1.1446 | supercritical
-50 | 223.15 | 91192500 | 648.3 | 1723 | 895.3 | 1.9245 | 6.365e-05 | 9.818e-08 | 0.09917 | 8.8781e-08 | 1.1059 | supercritical
-25 | 248.15 | 91192500 | 612.1 | 1723 | 876.4 | 1.966 | 5.723e-05 | 9.3498e-08 | 0.09113 | 8.6408e-08 | 1.0821 | supercritical
0 | 273.15 | 91192500 | 579.2 | 1723 | 861.3 | 2.0005 | 5.257e-05 | 9.0763e-08 | 0.08498 | 8.5154e-08 | 1.0659 | supercritical
25 | 298.15 | 91192500 | 549.3 | 1723 | 849.2 | 2.029 | 4.911e-05 | 8.9405e-08 | 0.08037 | 8.4918e-08 | 1.0528 | supercritical
50 | 323.15 | 91192500 | 522.1 | 1723 | 839.5 | 2.0524 | 4.653e-05 | 8.9121e-08 | 0.07688 | 8.5462e-08 | 1.0428 | supercritical
75 | 348.15 | 91192500 | 497.5 | 1723 | 831.7 | 2.0717 | 4.459e-05 | 8.9628e-08 | 0.07424 | 8.6608e-08 | 1.0349 | supercritical
100 | 373.15 | 91192500 | 475 | 1290 | 825.7 | 1.5623 | 4.314e-05 | 9.0821e-08 | 0.07227 | 1.1794e-07 | 0.77004 | supercritical
125 | 398.15 | 91192500 | 454.5 | 1271 | 821.2 | 1.5477 | 4.208e-05 | 9.2585e-08 | 0.0708 | 1.2256e-07 | 0.75542 | supercritical
150 | 423.15 | 91192500 | 435.8 | 1256 | 817.9 | 1.5356 | 4.131e-05 | 9.4791e-08 | 0.06972 | 1.2737e-07 | 0.7442 | supercritical
200 | 473.15 | 91192500 | 402.8 | 1231 | 815 | 1.5104 | 4.045e-05 | 1.0042e-07 | 0.06846 | 1.3807e-07 | 0.72734 | supercritical
300 | 573.15 | 91192500 | 350.5 | 1203 | 819.9 | 1.4673 | 4.035e-05 | 1.1512e-07 | 0.0682 | 1.6174e-07 | 0.71175 | supercritical
400 | 673.15 | 91192500 | 311 | 1194 | 833.9 | 1.4318 | 4.136e-05 | 1.3299e-07 | 0.06965 | 1.8757e-07 | 0.70903 | supercritical
500 | 773.15 | 91192500 | 280 | 1197 | 852.2 | 1.4046 | 4.288e-05 | 1.5314e-07 | 0.07203 | 2.1491e-07 | 0.71258 | supercritical
600 | 873.15 | 91192500 | 255 | 1205 | 871.7 | 1.3824 | 4.465e-05 | 1.751e-07 | 0.07492 | 2.4382e-07 | 0.71814 | supercritical
700 | 973.15 | 91192500 | 234.3 | 1215 | 890.5 | 1.3644 | 4.655e-05 | 1.9868e-07 | 0.07813 | 2.7445e-07 | 0.7239 | supercritical
800 | 1073.15 | 91192500 | 216.9 | 1226 | 907.9 | 1.3504 | 4.853e-05 | 2.2374e-07 | 0.08152 | 3.0656e-07 | 0.72986 | supercritical
900 | 1173.15 | 91192500 | 202 | 1236 | 923.5 | 1.3384 | 5.054e-05 | 2.502e-07 | 0.08505 | 3.4065e-07 | 0.73448 | supercritical
1000 | 1273.15 | 91192500 | 189.1 | 1246 | 937.3 | 1.3294 | 5.258e-05 | 2.7805e-07 | 0.08865 | 3.7624e-07 | 0.73903 | supercritical
-175 | 98.15 | 101325000 | 894.6 | 1716 | 1146 | 1.4974 | 0.0002301 | 2.5721e-07 | 0.1909 | 1.2435e-07 | 2.0684 | liquid
-150 | 123.15 | 101325000 | 842 | 1716 | 1062 | 1.6158 | 0.0001523 | 1.8088e-07 | 0.1665 | 1.1524e-07 | 1.5697 | liquid
-125 | 148.15 | 101325000 | 793.2 | 1716 | 1004 | 1.7092 | 0.0001144 | 1.4423e-07 | 0.1462 | 1.0741e-07 | 1.3428 | supercritical
-100 | 173.15 | 101325000 | 748.1 | 1716 | 961.2 | 1.7853 | 9.228e-05 | 1.2335e-07 | 0.1296 | 1.0096e-07 | 1.2219 | supercritical
-75 | 198.15 | 101325000 | 706.6 | 1716 | 929.3 | 1.8466 | 7.801e-05 | 1.104e-07 | 0.1163 | 9.5916e-08 | 1.151 | supercritical
-50 | 223.15 | 101325000 | 668.6 | 1716 | 904.6 | 1.897 | 6.825e-05 | 1.0208e-07 | 0.1057 | 9.2128e-08 | 1.108 | supercritical
-25 | 248.15 | 101325000 | 633.8 | 1716 | 885.1 | 1.9388 | 6.132e-05 | 9.675e-08 | 0.09732 | 8.9481e-08 | 1.0812 | supercritical
0 | 273.15 | 101325000 | 602 | 1716 | 869.5 | 1.9735 | 5.626e-05 | 9.3455e-08 | 0.0908 | 8.7897e-08 | 1.0632 | supercritical
25 | 298.15 | 101325000 | 572.9 | 1716 | 856.9 | 2.0026 | 5.248e-05 | 9.1604e-08 | 0.08578 | 8.7255e-08 | 1.0498 | supercritical
50 | 323.15 | 101325000 | 546.4 | 1716 | 846.7 | 2.0267 | 4.962e-05 | 9.0813e-08 | 0.08192 | 8.737e-08 | 1.0394 | supercritical
75 | 348.15 | 101325000 | 522.1 | 1716 | 838.5 | 2.0465 | 4.744e-05 | 9.0864e-08 | 0.07894 | 8.811e-08 | 1.0313 | supercritical
100 | 373.15 | 101325000 | 499.9 | 1291 | 832.1 | 1.5515 | 4.577e-05 | 9.1558e-08 | 0.07666 | 1.1878e-07 | 0.77079 | supercritical
125 | 398.15 | 101325000 | 479.5 | 1273 | 827.2 | 1.5389 | 4.451e-05 | 9.2826e-08 | 0.07492 | 1.2274e-07 | 0.75629 | supercritical
150 | 423.15 | 101325000 | 460.7 | 1258 | 823.7 | 1.5273 | 4.357e-05 | 9.4573e-08 | 0.0736 | 1.2699e-07 | 0.74472 | supercritical
200 | 473.15 | 101325000 | 427.5 | 1234 | 820.2 | 1.5045 | 4.239e-05 | 9.9158e-08 | 0.07194 | 1.3637e-07 | 0.72712 | supercritical
300 | 573.15 | 101325000 | 374.2 | 1207 | 824.2 | 1.4645 | 4.184e-05 | 1.1181e-07 | 0.07107 | 1.5735e-07 | 0.71058 | supercritical
400 | 673.15 | 101325000 | 333.5 | 1198 | 837.6 | 1.4303 | 4.256e-05 | 1.2762e-07 | 0.07208 | 1.8041e-07 | 0.70737 | supercritical
500 | 773.15 | 101325000 | 301.3 | 1200 | 855.4 | 1.4029 | 4.389e-05 | 1.4567e-07 | 0.07412 | 2.05e-07 | 0.71058 | supercritical
600 | 873.15 | 101325000 | 275.1 | 1208 | 874.5 | 1.3814 | 4.552e-05 | 1.6547e-07 | 0.07676 | 2.3098e-07 | 0.71636 | supercritical
700 | 973.15 | 101325000 | 253.4 | 1218 | 893.1 | 1.3638 | 4.732e-05 | 1.8674e-07 | 0.07977 | 2.5846e-07 | 0.72252 | supercritical
800 | 1073.15 | 101325000 | 235 | 1229 | 910.2 | 1.3503 | 4.921e-05 | 2.094e-07 | 0.08301 | 2.8742e-07 | 0.72858 | supercritical
900 | 1173.15 | 101325000 | 219.2 | 1239 | 925.6 | 1.3386 | 5.116e-05 | 2.3339e-07 | 0.08641 | 3.1816e-07 | 0.73356 | supercritical
1000 | 1273.15 | 101325000 | 205.5 | 1249 | 939.3 | 1.3297 | 5.314e-05 | 2.5859e-07 | 0.08991 | 3.5029e-07 | 0.7382 | supercritical
-209.15 | 64 | 10132.5 | 0.53024 | 1053.5 | 747.93 | 1.4086 | 4.4312e-06 | 8.357e-06 | 0.0062802 | 1.1243e-05 | 0.74333 | gas
-207.605 | 65.545 | 10132.5 | 0.51748 | 1052.2 | 747.34 | 1.4079 | 4.542e-06 | 8.7772e-06 | 0.0064483 | 1.1843e-05 | 0.74114 | gas
-206.06 | 67.09 | 10132.5 | 0.50533 | 1051.1 | 746.82 | 1.4074 | 4.6525e-06 | 9.2069e-06 | 0.0066156 | 1.2455e-05 | 0.7392 | gas
-204.515 | 68.635 | 10132.5 | 0.49375 | 1050.1 | 746.37 | 1.4069 | 4.7627e-06 | 9.646e-06 | 0.0067821 | 1.3081e-05 | 0.73743 | gas
-202.97 | 70.18 | 10132.5 | 0.4827 | 1049.2 | 745.97 | 1.4065 | 4.8725e-06 | 1.0094e-05 | 0.0069476 | 1.3718e-05 | 0.73583 | gas
-201.425 | 71.725 | 10132.5 | 0.47214 | 1048.4 | 745.62 | 1.4061 | 4.9819e-06 | 1.0552e-05 | 0.0071121 | 1.4368e-05 | 0.73439 | gas
-199.88 | 73.27 | 10132.5 | 0.46204 | 1047.7 | 745.31 | 1.4057 | 5.091e-06 | 1.1019e-05 | 0.0072756 | 1.503e-05 | 0.73311 | gas
-198.335 | 74.815 | 10132.5 | 0.45237 | 1047.1 | 745.04 | 1.4054 | 5.1998e-06 | 1.1495e-05 | 0.0074382 | 1.5703e-05 | 0.73199 | gas
-196.79 | 76.36 | 10132.5 | 0.4431 | 1046.5 | 744.79 | 1.4051 | 5.3082e-06 | 1.198e-05 | 0.0075998 | 1.6389e-05 | 0.73094 | gas
-195.245 | 77.905 | 10132.5 | 0.43421 | 1046 | 744.57 | 1.4048 | 5.4162e-06 | 1.2474e-05 | 0.0077604 | 1.7086e-05 | 0.73003 | gas
-193.7 | 79.45 | 10132.5 | 0.42567 | 1045.5 | 744.37 | 1.4045 | 5.5239e-06 | 1.2977e-05 | 0.0079202 | 1.7797e-05 | 0.72918 | gas
-192.155 | 80.995 | 10132.5 | 0.41746 | 1045.1 | 744.2 | 1.4043 | 5.6312e-06 | 1.3489e-05 | 0.0080791 | 1.8518e-05 | 0.72844 | gas
-190.61 | 82.54 | 10132.5 | 0.40957 | 1044.7 | 744.04 | 1.4041 | 5.7381e-06 | 1.401e-05 | 0.0082371 | 1.9251e-05 | 0.72776 | gas
-189.065 | 84.085 | 10132.5 | 0.40197 | 1044.3 | 743.9 | 1.4038 | 5.8447e-06 | 1.454e-05 | 0.0083943 | 1.9997e-05 | 0.72711 | gas
-187.52 | 85.63 | 10132.5 | 0.39466 | 1044 | 743.77 | 1.4037 | 5.9509e-06 | 1.5079e-05 | 0.0085507 | 2.0753e-05 | 0.72658 | gas
-185.975 | 87.175 | 10132.5 | 0.3876 | 1043.7 | 743.65 | 1.4035 | 6.0568e-06 | 1.5626e-05 | 0.0087063 | 2.1522e-05 | 0.72608 | gas
-184.43 | 88.72 | 10132.5 | 0.3808 | 1043.4 | 743.54 | 1.4033 | 6.1622e-06 | 1.6182e-05 | 0.0088612 | 2.2302e-05 | 0.72559 | gas
-182.885 | 90.265 | 10132.5 | 0.37423 | 1043.2 | 743.45 | 1.4032 | 6.2674e-06 | 1.6747e-05 | 0.0090153 | 2.3093e-05 | 0.72523 | gas
-181.34 | 91.81 | 10132.5 | 0.36789 | 1042.9 | 743.36 | 1.403 | 6.3721e-06 | 1.7321e-05 | 0.0091687 | 2.3897e-05 | 0.7248 | gas
-179.795 | 93.355 | 10132.5 | 0.36176 | 1042.7 | 743.28 | 1.4028 | 6.4765e-06 | 1.7903e-05 | 0.0093215 | 2.4712e-05 | 0.72446 | gas
-178.25 | 94.9 | 10132.5 | 0.35583 | 1042.5 | 743.21 | 1.4027 | 6.5805e-06 | 1.8493e-05 | 0.0094735 | 2.5538e-05 | 0.72414 | gas
-176.705 | 96.445 | 10132.5 | 0.35009 | 1042.4 | 743.14 | 1.4027 | 6.6842e-06 | 1.9093e-05 | 0.0096249 | 2.6374e-05 | 0.72392 | gas
-175.16 | 97.99 | 10132.5 | 0.34454 | 1042.2 | 743.08 | 1.4025 | 6.7875e-06 | 1.97e-05 | 0.0097756 | 2.7224e-05 | 0.72363 | gas
-173.615 | 99.535 | 10132.5 | 0.33916 | 1042 | 743.02 | 1.4024 | 6.8904e-06 | 2.0316e-05 | 0.0099257 | 2.8086e-05 | 0.72335 | gas
-172.07 | 101.08 | 10132.5 | 0.33395 | 1041.9 | 742.97 | 1.4023 | 6.993e-06 | 2.094e-05 | 0.010075 | 2.8956e-05 | 0.72318 | gas
-170.52 | 102.63 | 10132.5 | 0.32889 | 1041.7 | 742.92 | 1.4022 | 7.0953e-06 | 2.1573e-05 | 0.010224 | 2.9842e-05 | 0.72292 | gas
-168.98 | 104.17 | 10132.5 | 0.32399 | 1041.6 | 742.88 | 1.4021 | 7.1971e-06 | 2.2214e-05 | 0.010372 | 3.0735e-05 | 0.72276 | gas
-167.43 | 105.72 | 10132.5 | 0.31923 | 1041.5 | 742.84 | 1.4021 | 7.2987e-06 | 2.2863e-05 | 0.01052 | 3.1641e-05 | 0.72259 | gas
-165.89 | 107.26 | 10132.5 | 0.31461 | 1041.4 | 742.8 | 1.402 | 7.3998e-06 | 2.3521e-05 | 0.010667 | 3.2558e-05 | 0.72243 | gas
-164.34 | 108.81 | 10132.5 | 0.31013 | 1041.3 | 742.76 | 1.4019 | 7.5006e-06 | 2.4185e-05 | 0.010813 | 3.3483e-05 | 0.72231 | gas
-162.8 | 110.35 | 10132.5 | 0.30577 | 1041.2 | 742.73 | 1.4019 | 7.6011e-06 | 2.4859e-05 | 0.010959 | 3.4422e-05 | 0.72217 | gas
-161.25 | 111.9 | 10132.5 | 0.30153 | 1041.1 | 742.7 | 1.4018 | 7.7012e-06 | 2.554e-05 | 0.011105 | 3.5375e-05 | 0.72199 | gas
-159.71 | 113.44 | 10132.5 | 0.2974 | 1041 | 742.68 | 1.4017 | 7.801e-06 | 2.6231e-05 | 0.011249 | 3.6335e-05 | 0.72192 | gas
-158.16 | 114.99 | 10132.5 | 0.29339 | 1040.9 | 742.65 | 1.4016 | 7.9005e-06 | 2.6928e-05 | 0.011394 | 3.731e-05 | 0.72175 | gas
-156.62 | 116.53 | 10132.5 | 0.28949 | 1040.9 | 742.63 | 1.4016 | 7.9996e-06 | 2.7633e-05 | 0.011537 | 3.8287e-05 | 0.72175 | gas
-155.07 | 118.08 | 10132.5 | 0.28569 | 1040.8 | 742.6 | 1.4016 | 8.0983e-06 | 2.8346e-05 | 0.011681 | 3.9284e-05 | 0.72157 | gas
-153.53 | 119.62 | 10132.5 | 0.28198 | 1040.7 | 742.58 | 1.4015 | 8.1967e-06 | 2.9068e-05 | 0.011823 | 4.0289e-05 | 0.7215 | gas
-151.98 | 121.17 | 10132.5 | 0.27838 | 1040.7 | 742.57 | 1.4015 | 8.2948e-06 | 2.9797e-05 | 0.011965 | 4.13e-05 | 0.72147 | gas
-150.44 | 122.71 | 10132.5 | 0.27486 | 1040.6 | 742.55 | 1.4014 | 8.3926e-06 | 3.0534e-05 | 0.012107 | 4.2329e-05 | 0.72135 | gas
-148.89 | 124.26 | 10132.5 | 0.27143 | 1040.5 | 742.53 | 1.4013 | 8.49e-06 | 3.1279e-05 | 0.012248 | 4.3368e-05 | 0.72125 | gas
-147.35 | 125.8 | 10132.5 | 0.26809 | 1040.5 | 742.52 | 1.4013 | 8.5871e-06 | 3.2031e-05 | 0.012389 | 4.4413e-05 | 0.72119 | gas
-145.8 | 127.35 | 10132.5 | 0.26483 | 1040.4 | 742.5 | 1.4012 | 8.6838e-06 | 3.279e-05 | 0.012529 | 4.5473e-05 | 0.7211 | gas
-144.26 | 128.89 | 10132.5 | 0.26164 | 1040.4 | 742.49 | 1.4012 | 8.7803e-06 | 3.3559e-05 | 0.012668 | 4.6538e-05 | 0.72111 | gas
-142.71 | 130.44 | 10132.5 | 0.25854 | 1040.3 | 742.48 | 1.4011 | 8.8764e-06 | 3.4333e-05 | 0.012808 | 4.7621e-05 | 0.72096 | gas
-141.17 | 131.98 | 10132.5 | 0.2555 | 1040.3 | 742.46 | 1.4012 | 8.9722e-06 | 3.5116e-05 | 0.012946 | 4.8706e-05 | 0.72098 | gas
-139.62 | 133.53 | 10132.5 | 0.25254 | 1040.2 | 742.45 | 1.401 | 9.0676e-06 | 3.5906e-05 | 0.013084 | 4.9807e-05 | 0.72089 | gas
-138.08 | 135.07 | 10132.5 | 0.24964 | 1040.2 | 742.44 | 1.4011 | 9.1628e-06 | 3.6704e-05 | 0.013222 | 5.0917e-05 | 0.72085 | gas
-136.53 | 136.62 | 10132.5 | 0.24681 | 1040.2 | 742.43 | 1.4011 | 9.2576e-06 | 3.7509e-05 | 0.013359 | 5.2035e-05 | 0.72084 | gas
-134.99 | 138.16 | 10132.5 | 0.24405 | 1040.1 | 742.43 | 1.4009 | 9.3522e-06 | 3.8321e-05 | 0.013496 | 5.3168e-05 | 0.72075 | gas
-133.45 | 139.7 | 10132.5 | 0.24134 | 1040.1 | 742.42 | 1.401 | 9.4464e-06 | 3.9141e-05 | 0.013632 | 5.4307e-05 | 0.72075 | gas
-131.9 | 141.25 | 10132.5 | 0.2387 | 1040.1 | 742.41 | 1.401 | 9.5403e-06 | 3.9968e-05 | 0.013768 | 5.5455e-05 | 0.72072 | gas
-130.36 | 142.79 | 10132.5 | 0.23611 | 1040 | 742.4 | 1.4009 | 9.6339e-06 | 4.0803e-05 | 0.013903 | 5.6619e-05 | 0.72065 | gas
-128.81 | 144.34 | 10132.5 | 0.23357 | 1040 | 742.4 | 1.4009 | 9.7272e-06 | 4.1646e-05 | 0.014038 | 5.779e-05 | 0.72064 | gas
-127.27 | 145.88 | 10132.5 | 0.2311 | 1040 | 742.39 | 1.4009 | 9.8202e-06 | 4.2493e-05 | 0.014173 | 5.897e-05 | 0.7206 | gas
-125.72 | 147.43 | 10132.5 | 0.22867 | 1040 | 742.38 | 1.4009 | 9.9129e-06 | 4.335e-05 | 0.014307 | 6.016e-05 | 0.72059 | gas
-124.18 | 148.97 | 10132.5 | 0.22629 | 1039.9 | 742.38 | 1.4008 | 1.0005e-05 | 4.4213e-05 | 0.01444 | 6.1364e-05 | 0.72051 | gas
-122.63 | 150.52 | 10132.5 | 0.22397 | 1039.9 | 742.37 | 1.4008 | 1.0097e-05 | 4.5082e-05 | 0.014574 | 6.2574e-05 | 0.72045 | gas
-121.09 | 152.06 | 10132.5 | 0.22169 | 1039.9 | 742.37 | 1.4008 | 1.0189e-05 | 4.5961e-05 | 0.014706 | 6.3791e-05 | 0.72049 | gas
-119.54 | 153.61 | 10132.5 | 0.21945 | 1039.9 | 742.36 | 1.4008 | 1.0281e-05 | 4.6849e-05 | 0.014839 | 6.5025e-05 | 0.72048 | gas
-118 | 155.15 | 10132.5 | 0.21726 | 1039.8 | 742.36 | 1.4007 | 1.0372e-05 | 4.774e-05 | 0.01497 | 6.6266e-05 | 0.72043 | gas
-116.45 | 156.7 | 10132.5 | 0.21512 | 1039.8 | 742.36 | 1.4007 | 1.0463e-05 | 4.8638e-05 | 0.015102 | 6.7516e-05 | 0.7204 | gas
-114.91 | 158.24 | 10132.5 | 0.21302 | 1039.8 | 742.35 | 1.4007 | 1.0554e-05 | 4.9545e-05 | 0.015233 | 6.8773e-05 | 0.72041 | gas
-113.36 | 159.79 | 10132.5 | 0.21095 | 1039.8 | 742.35 | 1.4007 | 1.0644e-05 | 5.0457e-05 | 0.015364 | 7.0045e-05 | 0.72036 | gas
-111.82 | 161.33 | 10132.5 | 0.20893 | 1039.8 | 742.35 | 1.4007 | 1.0734e-05 | 5.1376e-05 | 0.015494 | 7.132e-05 | 0.72036 | gas
-110.27 | 162.88 | 10132.5 | 0.20694 | 1039.7 | 742.34 | 1.4006 | 1.0824e-05 | 5.2305e-05 | 0.015624 | 7.2617e-05 | 0.72028 | gas
-108.73 | 164.42 | 10132.5 | 0.205 | 1039.7 | 742.34 | 1.4006 | 1.0913e-05 | 5.3234e-05 | 0.015753 | 7.391e-05 | 0.72026 | gas
-107.18 | 165.97 | 10132.5 | 0.20309 | 1039.7 | 742.34 | 1.4006 | 1.1003e-05 | 5.4178e-05 | 0.015882 | 7.5216e-05 | 0.7203 | gas
-105.64 | 167.51 | 10132.5 | 0.20121 | 1039.7 | 742.34 | 1.4006 | 1.1092e-05 | 5.5126e-05 | 0.01601 | 7.653e-05 | 0.72032 | gas
-104.09 | 169.06 | 10132.5 | 0.19937 | 1039.7 | 742.33 | 1.4006 | 1.118e-05 | 5.6077e-05 | 0.016139 | 7.7859e-05 | 0.72023 | gas
-102.55 | 170.6 | 10132.5 | 0.19756 | 1039.7 | 742.33 | 1.4006 | 1.1269e-05 | 5.7041e-05 | 0.016266 | 7.9191e-05 | 0.7203 | gas
-101 | 172.15 | 10132.5 | 0.19579 | 1039.7 | 742.33 | 1.4006 | 1.1357e-05 | 5.8006e-05 | 0.016394 | 8.0535e-05 | 0.72026 | gas
-99.46 | 173.69 | 10132.5 | 0.19404 | 1039.6 | 742.33 | 1.4005 | 1.1445e-05 | 5.8983e-05 | 0.016521 | 8.1899e-05 | 0.72019 | gas
-97.91 | 175.24 | 10132.5 | 0.19233 | 1039.6 | 742.33 | 1.4005 | 1.1532e-05 | 5.9959e-05 | 0.016647 | 8.3257e-05 | 0.72017 | gas
-96.37 | 176.78 | 10132.5 | 0.19065 | 1039.6 | 742.33 | 1.4005 | 1.162e-05 | 6.0949e-05 | 0.016774 | 8.4632e-05 | 0.72017 | gas
-94.82 | 178.33 | 10132.5 | 0.18899 | 1039.6 | 742.33 | 1.4005 | 1.1707e-05 | 6.1945e-05 | 0.0169 | 8.6016e-05 | 0.72015 | gas
-93.28 | 179.87 | 10132.5 | 0.18737 | 1039.6 | 742.33 | 1.4005 | 1.1794e-05 | 6.2945e-05 | 0.017025 | 8.7402e-05 | 0.72018 | gas
-91.73 | 181.42 | 10132.5 | 0.18577 | 1039.6 | 742.33 | 1.4005 | 1.188e-05 | 6.395e-05 | 0.01715 | 8.8802e-05 | 0.72014 | gas
-90.19 | 182.96 | 10132.5 | 0.1842 | 1039.6 | 742.33 | 1.4005 | 1.1967e-05 | 6.4967e-05 | 0.017275 | 9.0212e-05 | 0.72017 | gas
-88.64 | 184.51 | 10132.5 | 0.18266 | 1039.6 | 742.32 | 1.4005 | 1.2053e-05 | 6.5986e-05 | 0.017399 | 9.1625e-05 | 0.72017 | gas
-87.1 | 186.05 | 10132.5 | 0.18114 | 1039.6 | 742.32 | 1.4005 | 1.2139e-05 | 6.7014e-05 | 0.017523 | 9.3052e-05 | 0.72018 | gas
-85.55 | 187.6 | 10132.5 | 0.17965 | 1039.5 | 742.32 | 1.4003 | 1.2224e-05 | 6.8043e-05 | 0.017647 | 9.4497e-05 | 0.72006 | gas
-84.01 | 189.14 | 10132.5 | 0.17818 | 1039.5 | 742.32 | 1.4003 | 1.231e-05 | 6.9087e-05 | 0.01777 | 9.5941e-05 | 0.7201 | gas
-82.46 | 190.69 | 10132.5 | 0.17673 | 1039.5 | 742.32 | 1.4003 | 1.2395e-05 | 7.0135e-05 | 0.017893 | 9.7398e-05 | 0.72009 | gas
-80.92 | 192.23 | 10132.5 | 0.17531 | 1039.5 | 742.32 | 1.4003 | 1.248e-05 | 7.1188e-05 | 0.018016 | 9.8861e-05 | 0.72008 | gas
-79.37 | 193.78 | 10132.5 | 0.17391 | 1039.5 | 742.33 | 1.4003 | 1.2564e-05 | 7.2244e-05 | 0.018138 | 0.00010033 | 0.72005 | gas
-77.83 | 195.32 | 10132.5 | 0.17253 | 1039.5 | 742.33 | 1.4003 | 1.2649e-05 | 7.3315e-05 | 0.01826 | 0.00010181 | 0.72008 | gas
-76.28 | 196.87 | 10132.5 | 0.17118 | 1039.5 | 742.33 | 1.4003 | 1.2733e-05 | 7.4384e-05 | 0.018381 | 0.0001033 | 0.72009 | gas
-74.74 | 198.41 | 10132.5 | 0.16984 | 1039.5 | 742.33 | 1.4003 | 1.2817e-05 | 7.5465e-05 | 0.018503 | 0.0001048 | 0.72006 | gas
-73.19 | 199.96 | 10132.5 | 0.16853 | 1039.5 | 742.33 | 1.4003 | 1.29e-05 | 7.6544e-05 | 0.018623 | 0.0001063 | 0.72005 | gas
-71.65 | 201.5 | 10132.5 | 0.16724 | 1039.5 | 742.33 | 1.4003 | 1.2984e-05 | 7.7637e-05 | 0.018744 | 0.00010782 | 0.72006 | gas
-70.1 | 203.05 | 10132.5 | 0.16596 | 1039.5 | 742.33 | 1.4003 | 1.3067e-05 | 7.8736e-05 | 0.018864 | 0.00010935 | 0.72006 | gas
-68.56 | 204.59 | 10132.5 | 0.16471 | 1039.5 | 742.33 | 1.4003 | 1.315e-05 | 7.9837e-05 | 0.018984 | 0.00011088 | 0.72005 | gas
-67.01 | 206.14 | 10132.5 | 0.16347 | 1039.5 | 742.33 | 1.4003 | 1.3233e-05 | 8.0951e-05 | 0.019103 | 0.00011242 | 0.72008 | gas
-65.47 | 207.68 | 10132.5 | 0.16226 | 1039.5 | 742.33 | 1.4003 | 1.3315e-05 | 8.206e-05 | 0.019223 | 0.00011397 | 0.72002 | gas
-63.92 | 209.23 | 10132.5 | 0.16106 | 1039.5 | 742.34 | 1.4003 | 1.3397e-05 | 8.318e-05 | 0.019342 | 0.00011553 | 0.72 | gas
-62.38 | 210.77 | 10132.5 | 0.15988 | 1039.5 | 742.34 | 1.4003 | 1.348e-05 | 8.4313e-05 | 0.01946 | 0.00011709 | 0.72006 | gas
-60.83 | 212.32 | 10132.5 | 0.15871 | 1039.5 | 742.34 | 1.4003 | 1.3561e-05 | 8.5445e-05 | 0.019578 | 0.00011867 | 0.72003 | gas
-59.29 | 213.86 | 10132.5 | 0.15757 | 1039.5 | 742.34 | 1.4003 | 1.3643e-05 | 8.6584e-05 | 0.019696 | 0.00012025 | 0.72004 | gas
-57.74 | 215.41 | 10132.5 | 0.15644 | 1039.4 | 742.34 | 1.4002 | 1.3724e-05 | 8.7727e-05 | 0.019814 | 0.00012185 | 0.71993 | gas
-56.2 | 216.95 | 10132.5 | 0.15532 | 1039.4 | 742.35 | 1.4001 | 1.3806e-05 | 8.8887e-05 | 0.019931 | 0.00012346 | 0.71998 | gas
-54.65 | 218.5 | 10132.5 | 0.15422 | 1039.4 | 742.35 | 1.4001 | 1.3887e-05 | 9.0047e-05 | 0.020048 | 0.00012507 | 0.71998 | gas
-53.11 | 220.04 | 10132.5 | 0.15314 | 1039.4 | 742.35 | 1.4001 | 1.3967e-05 | 9.1204e-05 | 0.020165 | 0.00012669 | 0.71993 | gas
-51.56 | 221.59 | 10132.5 | 0.15207 | 1039.4 | 742.35 | 1.4001 | 1.4048e-05 | 9.2379e-05 | 0.020281 | 0.00012831 | 0.71996 | gas
-50.02 | 223.13 | 10132.5 | 0.15102 | 1039.4 | 742.36 | 1.4001 | 1.4128e-05 | 9.3551e-05 | 0.020397 | 0.00012994 | 0.71994 | gas
-48.47 | 224.68 | 10132.5 | 0.14998 | 1039.4 | 742.36 | 1.4001 | 1.4208e-05 | 9.4733e-05 | 0.020513 | 0.00013159 | 0.71992 | gas
-46.93 | 226.22 | 10132.5 | 0.14895 | 1039.4 | 742.36 | 1.4001 | 1.4288e-05 | 9.5925e-05 | 0.020628 | 0.00013324 | 0.71994 | gas
-45.38 | 227.77 | 10132.5 | 0.14794 | 1039.4 | 742.37 | 1.4001 | 1.4368e-05 | 9.712e-05 | 0.020743 | 0.0001349 | 0.71996 | gas
-43.84 | 229.31 | 10132.5 | 0.14694 | 1039.4 | 742.37 | 1.4001 | 1.4447e-05 | 9.8319e-05 | 0.020858 | 0.00013657 | 0.71993 | gas
-42.29 | 230.86 | 10132.5 | 0.14596 | 1039.4 | 742.37 | 1.4001 | 1.4527e-05 | 9.9527e-05 | 0.020973 | 0.00013824 | 0.71994 | gas
-40.75 | 232.4 | 10132.5 | 0.14499 | 1039.4 | 742.38 | 1.4001 | 1.4606e-05 | 0.00010074 | 0.021087 | 0.00013992 | 0.71994 | gas
-39.2 | 233.95 | 10132.5 | 0.14403 | 1039.4 | 742.38 | 1.4001 | 1.4684e-05 | 0.00010195 | 0.021201 | 0.00014162 | 0.7199 | gas
-37.66 | 235.49 | 10132.5 | 0.14309 | 1039.4 | 742.39 | 1.4001 | 1.4763e-05 | 0.00010317 | 0.021314 | 0.00014331 | 0.71993 | gas
-36.11 | 237.04 | 10132.5 | 0.14215 | 1039.4 | 742.39 | 1.4001 | 1.4842e-05 | 0.00010441 | 0.021428 | 0.00014503 | 0.71994 | gas
-34.57 | 238.58 | 10132.5 | 0.14123 | 1039.4 | 742.4 | 1.4001 | 1.492e-05 | 0.00010564 | 0.021541 | 0.00014674 | 0.71992 | gas
-33.02 | 240.13 | 10132.5 | 0.14032 | 1039.4 | 742.4 | 1.4001 | 1.4998e-05 | 0.00010688 | 0.021654 | 0.00014847 | 0.71991 | gas
-31.48 | 241.67 | 10132.5 | 0.13942 | 1039.4 | 742.41 | 1.4 | 1.5076e-05 | 0.00010813 | 0.021766 | 0.0001502 | 0.71993 | gas
-29.93 | 243.22 | 10132.5 | 0.13854 | 1039.4 | 742.41 | 1.4 | 1.5153e-05 | 0.00010938 | 0.021879 | 0.00015194 | 0.71987 | gas
-28.39 | 244.76 | 10132.5 | 0.13766 | 1039.4 | 742.42 | 1.4 | 1.5231e-05 | 0.00011064 | 0.021991 | 0.00015369 | 0.71989 | gas
-26.84 | 246.31 | 10132.5 | 0.1368 | 1039.4 | 742.42 | 1.4 | 1.5308e-05 | 0.0001119 | 0.022102 | 0.00015544 | 0.7199 | gas
-25.3 | 247.85 | 10132.5 | 0.13595 | 1039.4 | 742.43 | 1.4 | 1.5385e-05 | 0.00011317 | 0.022214 | 0.0001572 | 0.71987 | gas
-23.75 | 249.4 | 10132.5 | 0.1351 | 1039.5 | 742.44 | 1.4001 | 1.5462e-05 | 0.00011445 | 0.022325 | 0.00015897 | 0.71994 | gas
-22.21 | 250.94 | 10132.5 | 0.13427 | 1039.5 | 742.45 | 1.4001 | 1.5539e-05 | 0.00011573 | 0.022436 | 0.00016075 | 0.71995 | gas
-20.66 | 252.49 | 10132.5 | 0.13345 | 1039.5 | 742.45 | 1.4001 | 1.5615e-05 | 0.00011701 | 0.022546 | 0.00016253 | 0.71994 | gas
-19.12 | 254.03 | 10132.5 | 0.13264 | 1039.5 | 742.46 | 1.4001 | 1.5692e-05 | 0.00011831 | 0.022657 | 0.00016432 | 0.71995 | gas
-17.57 | 255.58 | 10132.5 | 0.13184 | 1039.5 | 742.47 | 1.4001 | 1.5768e-05 | 0.0001196 | 0.022767 | 0.00016612 | 0.71994 | gas
-16.03 | 257.12 | 10132.5 | 0.13104 | 1039.5 | 742.48 | 1.4 | 1.5844e-05 | 0.00012091 | 0.022877 | 0.00016795 | 0.71993 | gas
-14.48 | 258.67 | 10132.5 | 0.13026 | 1039.5 | 742.49 | 1.4 | 1.592e-05 | 0.00012222 | 0.022986 | 0.00016976 | 0.71995 | gas
-12.94 | 260.21 | 10132.5 | 0.12949 | 1039.5 | 742.5 | 1.4 | 1.5995e-05 | 0.00012352 | 0.023096 | 0.00017158 | 0.7199 | gas
-11.39 | 261.76 | 10132.5 | 0.12872 | 1039.5 | 742.51 | 1.4 | 1.6071e-05 | 0.00012485 | 0.023205 | 0.00017342 | 0.71992 | gas
-9.85 | 263.3 | 10132.5 | 0.12797 | 1039.5 | 742.52 | 1.4 | 1.6146e-05 | 0.00012617 | 0.023314 | 0.00017526 | 0.7199 | gas
-8.3 | 264.85 | 10132.5 | 0.12722 | 1039.5 | 742.53 | 1.3999 | 1.6221e-05 | 0.0001275 | 0.023422 | 0.00017711 | 0.71991 | gas
-6.76 | 266.39 | 10132.5 | 0.12648 | 1039.5 | 742.54 | 1.3999 | 1.6296e-05 | 0.00012884 | 0.023531 | 0.00017898 | 0.71989 | gas
-5.21 | 267.94 | 10132.5 | 0.12575 | 1039.5 | 742.55 | 1.3999 | 1.6371e-05 | 0.00013019 | 0.023639 | 0.00018084 | 0.7199 | gas
-3.67 | 269.48 | 10132.5 | 0.12503 | 1039.5 | 742.56 | 1.3999 | 1.6445e-05 | 0.00013153 | 0.023747 | 0.00018271 | 0.71986 | gas
-2.12 | 271.03 | 10132.5 | 0.12432 | 1039.6 | 742.58 | 1.4 | 1.652e-05 | 0.00013288 | 0.023854 | 0.00018457 | 0.71997 | gas
-0.58 | 272.57 | 10132.5 | 0.12361 | 1039.6 | 742.59 | 1.4 | 1.6594e-05 | 0.00013424 | 0.023962 | 0.00018647 | 0.71994 | gas
0.97 | 274.12 | 10132.5 | 0.12292 | 1039.6 | 742.6 | 1.3999 | 1.6668e-05 | 0.0001356 | 0.024069 | 0.00018835 | 0.71993 | gas
2.51 | 275.66 | 10132.5 | 0.12223 | 1039.6 | 742.62 | 1.3999 | 1.6742e-05 | 0.00013697 | 0.024176 | 0.00019026 | 0.71993 | gas
4.06 | 277.21 | 10132.5 | 0.12155 | 1039.6 | 742.63 | 1.3999 | 1.6815e-05 | 0.00013834 | 0.024282 | 0.00019216 | 0.71991 | gas
5.6 | 278.75 | 10132.5 | 0.12087 | 1039.6 | 742.65 | 1.3999 | 1.6889e-05 | 0.00013973 | 0.024389 | 0.00019409 | 0.71991 | gas
7.15 | 280.3 | 10132.5 | 0.12021 | 1039.6 | 742.67 | 1.3998 | 1.6962e-05 | 0.0001411 | 0.024495 | 0.00019601 | 0.71989 | gas
8.69 | 281.84 | 10132.5 | 0.11955 | 1039.6 | 742.68 | 1.3998 | 1.7035e-05 | 0.00014249 | 0.024601 | 0.00019794 | 0.71987 | gas
10.24 | 283.39 | 10132.5 | 0.11889 | 1039.7 | 742.7 | 1.3999 | 1.7108e-05 | 0.0001439 | 0.024707 | 0.00019988 | 0.71993 | gas
11.78 | 284.93 | 10132.5 | 0.11825 | 1039.7 | 742.72 | 1.3999 | 1.7181e-05 | 0.00014529 | 0.024812 | 0.00020181 | 0.71994 | gas
13.33 | 286.48 | 10132.5 | 0.11761 | 1039.7 | 742.74 | 1.3998 | 1.7254e-05 | 0.00014671 | 0.024918 | 0.00020378 | 0.71992 | gas
14.87 | 288.02 | 10132.5 | 0.11698 | 1039.7 | 742.76 | 1.3998 | 1.7326e-05 | 0.00014811 | 0.025023 | 0.00020574 | 0.71989 | gas
16.42 | 289.57 | 10132.5 | 0.11636 | 1039.7 | 742.78 | 1.3997 | 1.7399e-05 | 0.00014953 | 0.025128 | 0.0002077 | 0.7199 | gas
17.96 | 291.11 | 10132.5 | 0.11574 | 1039.8 | 742.8 | 1.3998 | 1.7471e-05 | 0.00015095 | 0.025233 | 0.00020967 | 0.71994 | gas
19.51 | 292.66 | 10132.5 | 0.11513 | 1039.8 | 742.82 | 1.3998 | 1.7543e-05 | 0.00015238 | 0.025337 | 0.00021165 | 0.71994 | gas
21.05 | 294.2 | 10132.5 | 0.11452 | 1039.8 | 742.85 | 1.3997 | 1.7615e-05 | 0.00015382 | 0.025441 | 0.00021365 | 0.71994 | gas
22.6 | 295.75 | 10132.5 | 0.11392 | 1039.8 | 742.87 | 1.3997 | 1.7687e-05 | 0.00015526 | 0.025545 | 0.00021565 | 0.71994 | gas
24.14 | 297.29 | 10132.5 | 0.11333 | 1039.8 | 742.9 | 1.3997 | 1.7758e-05 | 0.00015669 | 0.025649 | 0.00021766 | 0.7199 | gas
25.69 | 298.84 | 10132.5 | 0.11275 | 1039.9 | 742.92 | 1.3997 | 1.783e-05 | 0.00015814 | 0.025753 | 0.00021964 | 0.71997 | gas
27.23 | 300.38 | 10132.5 | 0.11217 | 1039.9 | 742.95 | 1.3997 | 1.7901e-05 | 0.00015959 | 0.025856 | 0.00022166 | 0.71996 | gas
28.78 | 301.93 | 10132.5 | 0.11159 | 1039.9 | 742.97 | 1.3997 | 1.7972e-05 | 0.00016105 | 0.02596 | 0.00022371 | 0.71992 | gas
30.32 | 303.47 | 10132.5 | 0.11102 | 1039.9 | 743 | 1.3996 | 1.8043e-05 | 0.00016252 | 0.026063 | 0.00022575 | 0.71991 | gas
31.87 | 305.02 | 10132.5 | 0.11046 | 1040 | 743.03 | 1.3997 | 1.8114e-05 | 0.00016399 | 0.026166 | 0.00022777 | 0.71996 | gas
33.41 | 306.56 | 10132.5 | 0.1099 | 1040 | 743.06 | 1.3996 | 1.8184e-05 | 0.00016546 | 0.026268 | 0.00022982 | 0.71994 | gas
34.96 | 308.11 | 10132.5 | 0.10935 | 1040 | 743.09 | 1.3996 | 1.8255e-05 | 0.00016694 | 0.026371 | 0.00023189 | 0.71993 | gas
36.5 | 309.65 | 10132.5 | 0.10881 | 1040.1 | 743.12 | 1.3996 | 1.8325e-05 | 0.00016841 | 0.026473 | 0.00023392 | 0.71997 | gas
38.05 | 311.2 | 10132.5 | 0.10827 | 1040.1 | 743.16 | 1.3996 | 1.8395e-05 | 0.0001699 | 0.026575 | 0.00023599 | 0.71995 | gas
39.59 | 312.74 | 10132.5 | 0.10773 | 1040.1 | 743.19 | 1.3995 | 1.8465e-05 | 0.0001714 | 0.026677 | 0.00023808 | 0.71993 | gas
41.14 | 314.29 | 10132.5 | 0.1072 | 1040.2 | 743.23 | 1.3996 | 1.8535e-05 | 0.0001729 | 0.026779 | 0.00024015 | 0.71997 | gas
42.68 | 315.83 | 10132.5 | 0.10668 | 1040.2 | 743.26 | 1.3995 | 1.8605e-05 | 0.0001744 | 0.02688 | 0.00024223 | 0.71997 | gas
44.23 | 317.38 | 10132.5 | 0.10616 | 1040.2 | 743.3 | 1.3994 | 1.8675e-05 | 0.00017591 | 0.026981 | 0.00024433 | 0.71998 | gas
45.77 | 318.92 | 10132.5 | 0.10564 | 1040.3 | 743.34 | 1.3995 | 1.8744e-05 | 0.00017743 | 0.027083 | 0.00024644 | 0.71999 | gas
47.32 | 320.47 | 10132.5 | 0.10513 | 1040.3 | 743.38 | 1.3994 | 1.8814e-05 | 0.00017896 | 0.027184 | 0.00024856 | 0.71999 | gas
48.86 | 322.01 | 10132.5 | 0.10463 | 1040.3 | 743.42 | 1.3993 | 1.8883e-05 | 0.00018047 | 0.027284 | 0.00025066 | 0.71998 | gas
50.41 | 323.56 | 10132.5 | 0.10413 | 1040.4 | 743.46 | 1.3994 | 1.8952e-05 | 0.000182 | 0.027385 | 0.00025278 | 0.72002 | gas
51.95 | 325.1 | 10132.5 | 0.10364 | 1040.4 | 743.5 | 1.3993 | 1.9021e-05 | 0.00018353 | 0.027486 | 0.00025491 | 0.71998 | gas
53.5 | 326.65 | 10132.5 | 0.10314 | 1040.5 | 743.55 | 1.3994 | 1.9089e-05 | 0.00018508 | 0.027586 | 0.00025705 | 0.72001 | gas
55.04 | 328.19 | 10132.5 | 0.10266 | 1040.5 | 743.59 | 1.3993 | 1.9158e-05 | 0.00018662 | 0.027686 | 0.00025919 | 0.72 | gas
56.59 | 329.74 | 10132.5 | 0.10218 | 1040.6 | 743.64 | 1.3993 | 1.9227e-05 | 0.00018817 | 0.027786 | 0.00026132 | 0.72006 | gas
58.13 | 331.28 | 10132.5 | 0.1017 | 1040.6 | 743.69 | 1.3992 | 1.9295e-05 | 0.00018972 | 0.027886 | 0.0002635 | 0.72002 | gas
59.68 | 332.83 | 10132.5 | 0.10123 | 1040.6 | 743.73 | 1.3992 | 1.9363e-05 | 0.00019128 | 0.027985 | 0.00026566 | 0.72 | gas
61.22 | 334.37 | 10132.5 | 0.10076 | 1040.7 | 743.79 | 1.3992 | 1.9431e-05 | 0.00019284 | 0.028085 | 0.00026783 | 0.72002 | gas
62.77 | 335.92 | 10132.5 | 0.1003 | 1040.7 | 743.84 | 1.3991 | 1.9499e-05 | 0.00019441 | 0.028184 | 0.00027001 | 0.72 | gas
64.31 | 337.46 | 10132.5 | 0.099839 | 1040.8 | 743.89 | 1.3991 | 1.9567e-05 | 0.00019599 | 0.028283 | 0.00027218 | 0.72006 | gas
65.86 | 339.01 | 10132.5 | 0.099384 | 1040.9 | 743.94 | 1.3992 | 1.9635e-05 | 0.00019757 | 0.028382 | 0.00027436 | 0.72011 | gas
67.4 | 340.55 | 10132.5 | 0.098933 | 1040.9 | 744 | 1.3991 | 1.9702e-05 | 0.00019914 | 0.028481 | 0.00027657 | 0.72005 | gas
68.95 | 342.1 | 10132.5 | 0.098486 | 1041 | 744.06 | 1.3991 | 1.9769e-05 | 0.00020073 | 0.02858 | 0.00027876 | 0.72007 | gas
70.49 | 343.64 | 10132.5 | 0.098043 | 1041 | 744.12 | 1.399 | 1.9837e-05 | 0.00020233 | 0.028678 | 0.00028098 | 0.72008 | gas
72.04 | 345.19 | 10132.5 | 0.097604 | 1041.1 | 744.18 | 1.399 | 1.9904e-05 | 0.00020393 | 0.028777 | 0.00028319 | 0.72009 | gas
73.58 | 346.73 | 10132.5 | 0.097169 | 1041.1 | 744.24 | 1.3989 | 1.9971e-05 | 0.00020553 | 0.028875 | 0.00028543 | 0.72006 | gas
75.13 | 348.28 | 10132.5 | 0.096738 | 1041.2 | 744.3 | 1.3989 | 2.0038e-05 | 0.00020714 | 0.028973 | 0.00028765 | 0.7201 | gas
76.67 | 349.82 | 10132.5 | 0.096311 | 1041.3 | 744.36 | 1.3989 | 2.0105e-05 | 0.00020875 | 0.029071 | 0.00028987 | 0.72015 | gas
78.22 | 351.37 | 10132.5 | 0.095887 | 1041.3 | 744.43 | 1.3988 | 2.0171e-05 | 0.00021036 | 0.029169 | 0.00029214 | 0.72008 | gas
79.77 | 352.92 | 10132.5 | 0.095467 | 1041.4 | 744.5 | 1.3988 | 2.0238e-05 | 0.00021199 | 0.029267 | 0.00029438 | 0.72012 | gas
81.31 | 354.46 | 10132.5 | 0.095051 | 1041.5 | 744.57 | 1.3988 | 2.0304e-05 | 0.00021361 | 0.029364 | 0.00029662 | 0.72015 | gas
82.86 | 356.01 | 10132.5 | 0.094639 | 1041.5 | 744.64 | 1.3987 | 2.037e-05 | 0.00021524 | 0.029461 | 0.00029889 | 0.72012 | gas
84.4 | 357.55 | 10132.5 | 0.09423 | 1041.6 | 744.71 | 1.3987 | 2.0436e-05 | 0.00021687 | 0.029559 | 0.00030116 | 0.72012 | gas
85.95 | 359.1 | 10132.5 | 0.093824 | 1041.7 | 744.78 | 1.3987 | 2.0502e-05 | 0.00021852 | 0.029656 | 0.00030343 | 0.72016 | gas
87.49 | 360.64 | 10132.5 | 0.093422 | 1041.7 | 744.86 | 1.3985 | 2.0568e-05 | 0.00022016 | 0.029753 | 0.00030573 | 0.72012 | gas
89.04 | 362.19 | 10132.5 | 0.093024 | 1041.8 | 744.93 | 1.3985 | 2.0634e-05 | 0.00022181 | 0.02985 | 0.00030801 | 0.72015 | gas
90.58 | 363.73 | 10132.5 | 0.092628 | 1041.9 | 745.01 | 1.3985 | 2.07e-05 | 0.00022347 | 0.029946 | 0.00031029 | 0.72021 | gas
92.13 | 365.28 | 10132.5 | 0.092236 | 1042 | 745.09 | 1.3985 | 2.0765e-05 | 0.00022513 | 0.030043 | 0.00031259 | 0.72021 | gas
93.67 | 366.82 | 10132.5 | 0.091848 | 1042.1 | 745.17 | 1.3985 | 2.083e-05 | 0.00022679 | 0.030139 | 0.00031488 | 0.72023 | gas
95.22 | 368.37 | 10132.5 | 0.091463 | 1042.1 | 745.26 | 1.3983 | 2.0896e-05 | 0.00022846 | 0.030236 | 0.00031723 | 0.72019 | gas
96.76 | 369.91 | 10132.5 | 0.091081 | 1042.2 | 745.34 | 1.3983 | 2.0961e-05 | 0.00023014 | 0.030332 | 0.00031954 | 0.72021 | gas
98.31 | 371.46 | 10132.5 | 0.090702 | 1042.3 | 745.43 | 1.3983 | 2.1026e-05 | 0.00023181 | 0.030428 | 0.00032186 | 0.72024 | gas
99.85 | 373 | 10132.5 | 0.090326 | 1042.4 | 745.51 | 1.3982 | 2.1091e-05 | 0.0002335 | 0.030524 | 0.00032419 | 0.72026 | gas
-209.15 | 64 | 20265 | 863.74 | 2001.6 | 1170.4 | 1.7102 | 0.00029494 | 3.4147e-07 | 0.17545 | 1.0148e-07 | 3.3648 | liquid
-207.605 | 65.545 | 20265 | 857.33 | 2004.4 | 1159.7 | 1.7284 | 0.00027248 | 3.1782e-07 | 0.1719 | 1.0003e-07 | 3.1772 | liquid
-207.333 | 65.817 | 20265 | 856.2 | 2004.9 | 1157.8 | 1.7316 | 0.00026878 | 3.1392e-07 | 0.17128 | 9.9779e-08 | 3.1462 | liquid
-207.333 | 65.817 | 20265 | 1.0376 | 1065.8 | 752.64 | 1.4161 | 4.5687e-06 | 4.4031e-06 | 0.0064123 | 5.7984e-06 | 0.75937 | gas
-206.06 | 67.09 | 20265 | 1.0171 | 1063.9 | 751.76 | 1.4152 | 4.6596e-06 | 4.5813e-06 | 0.0065505 | 6.0535e-06 | 0.75679 | gas
-204.515 | 68.635 | 20265 | 0.99339 | 1061.8 | 750.83 | 1.4142 | 4.7696e-06 | 4.8013e-06 | 0.0067187 | 6.3698e-06 | 0.75377 | gas
-202.97 | 70.18 | 20265 | 0.97078 | 1060 | 750.01 | 1.4133 | 4.8792e-06 | 5.0261e-06 | 0.0068867 | 6.6924e-06 | 0.75101 | gas
-201.425 | 71.725 | 20265 | 0.9492 | 1058.3 | 749.28 | 1.4124 | 4.9885e-06 | 5.2555e-06 | 0.0070544 | 7.0225e-06 | 0.74837 | gas
-199.88 | 73.27 | 20265 | 0.92859 | 1056.8 | 748.64 | 1.4116 | 5.0975e-06 | 5.4895e-06 | 0.0072213 | 7.3587e-06 | 0.74599 | gas
-198.335 | 74.815 | 20265 | 0.90889 | 1055.5 | 748.07 | 1.411 | 5.2061e-06 | 5.728e-06 | 0.0073873 | 7.7005e-06 | 0.74385 | gas
-196.79 | 76.36 | 20265 | 0.89002 | 1054.3 | 747.57 | 1.4103 | 5.3143e-06 | 5.971e-06 | 0.0075524 | 8.0486e-06 | 0.74187 | gas
-195.245 | 77.905 | 20265 | 0.87194 | 1053.2 | 747.11 | 1.4097 | 5.4222e-06 | 6.2185e-06 | 0.0077164 | 8.4027e-06 | 0.74007 | gas
-193.7 | 79.45 | 20265 | 0.8546 | 1052.3 | 746.71 | 1.4092 | 5.5298e-06 | 6.4706e-06 | 0.0078794 | 8.7617e-06 | 0.73851 | gas
-192.155 | 80.995 | 20265 | 0.83794 | 1051.4 | 746.35 | 1.4087 | 5.637e-06 | 6.7272e-06 | 0.0080414 | 9.1275e-06 | 0.73703 | gas
-190.61 | 82.54 | 20265 | 0.82194 | 1050.6 | 746.02 | 1.4083 | 5.7438e-06 | 6.9881e-06 | 0.0082023 | 9.4986e-06 | 0.7357 | gas
-189.065 | 84.085 | 20265 | 0.80655 | 1049.9 | 745.73 | 1.4079 | 5.8503e-06 | 7.2535e-06 | 0.0083622 | 9.8751e-06 | 0.73452 | gas
-187.52 | 85.63 | 20265 | 0.79173 | 1049.2 | 745.46 | 1.4075 | 5.9564e-06 | 7.5233e-06 | 0.0085212 | 1.0258e-05 | 0.7334 | gas
-185.975 | 87.175 | 20265 | 0.77746 | 1048.6 | 745.22 | 1.4071 | 6.0621e-06 | 7.7973e-06 | 0.0086792 | 1.0646e-05 | 0.73241 | gas
-184.43 | 88.72 | 20265 | 0.7637 | 1048 | 745.01 | 1.4067 | 6.1675e-06 | 8.0758e-06 | 0.0088363 | 1.104e-05 | 0.73148 | gas
-182.885 | 90.265 | 20265 | 0.75043 | 1047.5 | 744.81 | 1.4064 | 6.2725e-06 | 8.3585e-06 | 0.0089925 | 1.144e-05 | 0.73066 | gas
-181.34 | 91.81 | 20265 | 0.73761 | 1047.1 | 744.63 | 1.4062 | 6.3772e-06 | 8.6458e-06 | 0.0091478 | 1.1844e-05 | 0.72996 | gas
-179.795 | 93.355 | 20265 | 0.72523 | 1046.6 | 744.47 | 1.4058 | 6.4815e-06 | 8.9372e-06 | 0.0093023 | 1.2256e-05 | 0.72923 | gas
-178.25 | 94.9 | 20265 | 0.71327 | 1046.2 | 744.31 | 1.4056 | 6.5855e-06 | 9.2328e-06 | 0.009456 | 1.2672e-05 | 0.72861 | gas
-176.705 | 96.445 | 20265 | 0.7017 | 1045.8 | 744.18 | 1.4053 | 6.689e-06 | 9.5326e-06 | 0.0096089 | 1.3094e-05 | 0.72801 | gas
-175.16 | 97.99 | 20265 | 0.6905 | 1045.5 | 744.05 | 1.4051 | 6.7923e-06 | 9.8368e-06 | 0.009761 | 1.3521e-05 | 0.72752 | gas
-173.615 | 99.535 | 20265 | 0.67966 | 1045.2 | 743.94 | 1.405 | 6.8951e-06 | 1.0145e-05 | 0.0099124 | 1.3954e-05 | 0.72704 | gas
-172.07 | 101.08 | 20265 | 0.66915 | 1044.9 | 743.83 | 1.4048 | 6.9977e-06 | 1.0458e-05 | 0.010063 | 1.4392e-05 | 0.72661 | gas
-170.52 | 102.63 | 20265 | 0.65897 | 1044.6 | 743.73 | 1.4045 | 7.0998e-06 | 1.0774e-05 | 0.010213 | 1.4837e-05 | 0.72618 | gas
-168.98 | 104.17 | 20265 | 0.6491 | 1044.3 | 743.64 | 1.4043 | 7.2016e-06 | 1.1095e-05 | 0.010362 | 1.5286e-05 | 0.72579 | gas
-167.43 | 105.72 | 20265 | 0.63952 | 1044.1 | 743.56 | 1.4042 | 7.3031e-06 | 1.142e-05 | 0.010511 | 1.5742e-05 | 0.72545 | gas
-165.89 | 107.26 | 20265 | 0.63022 | 1043.9 | 743.48 | 1.4041 | 7.4042e-06 | 1.1749e-05 | 0.010659 | 1.6202e-05 | 0.72514 | gas
-164.34 | 108.81 | 20265 | 0.62119 | 1043.7 | 743.41 | 1.4039 | 7.5049e-06 | 1.2081e-05 | 0.010806 | 1.6667e-05 | 0.72486 | gas
-162.8 | 110.35 | 20265 | 0.61242 | 1043.5 | 743.34 | 1.4038 | 7.6053e-06 | 1.2418e-05 | 0.010953 | 1.7139e-05 | 0.72456 | gas
-161.25 | 111.9 | 20265 | 0.6039 | 1043.3 | 743.28 | 1.4036 | 7.7054e-06 | 1.2759e-05 | 0.011099 | 1.7616e-05 | 0.7243 | gas
-159.71 | 113.44 | 20265 | 0.59561 | 1043.1 | 743.22 | 1.4035 | 7.8051e-06 | 1.3104e-05 | 0.011244 | 1.8098e-05 | 0.72408 | gas
-158.16 | 114.99 | 20265 | 0.58754 | 1042.9 | 743.17 | 1.4033 | 7.9045e-06 | 1.3454e-05 | 0.011389 | 1.8587e-05 | 0.72382 | gas
-156.62 | 116.53 | 20265 | 0.57969 | 1042.8 | 743.12 | 1.4033 | 8.0036e-06 | 1.3807e-05 | 0.011533 | 1.9079e-05 | 0.72368 | gas
-155.07 | 118.08 | 20265 | 0.57205 | 1042.6 | 743.08 | 1.4031 | 8.1023e-06 | 1.4164e-05 | 0.011677 | 1.9579e-05 | 0.72343 | gas
-153.53 | 119.62 | 20265 | 0.56462 | 1042.5 | 743.03 | 1.403 | 8.2006e-06 | 1.4524e-05 | 0.01182 | 2.0081e-05 | 0.72328 | gas
-151.98 | 121.17 | 20265 | 0.55737 | 1042.4 | 742.99 | 1.403 | 8.2987e-06 | 1.4889e-05 | 0.011963 | 2.059e-05 | 0.72311 | gas
-150.44 | 122.71 | 20265 | 0.55031 | 1042.2 | 742.95 | 1.4028 | 8.3964e-06 | 1.5258e-05 | 0.012105 | 2.1106e-05 | 0.7229 | gas
-148.89 | 124.26 | 20265 | 0.54342 | 1042.1 | 742.92 | 1.4027 | 8.4937e-06 | 1.563e-05 | 0.012246 | 2.1625e-05 | 0.72279 | gas
-147.35 | 125.8 | 20265 | 0.53671 | 1042 | 742.89 | 1.4026 | 8.5908e-06 | 1.6006e-05 | 0.012387 | 2.2149e-05 | 0.72266 | gas
-145.8 | 127.35 | 20265 | 0.53016 | 1041.9 | 742.86 | 1.4026 | 8.6875e-06 | 1.6387e-05 | 0.012528 | 2.268e-05 | 0.7225 | gas
-144.26 | 128.89 | 20265 | 0.52377 | 1041.8 | 742.83 | 1.4025 | 8.7839e-06 | 1.6771e-05 | 0.012668 | 2.3216e-05 | 0.72238 | gas
-142.71 | 130.44 | 20265 | 0.51753 | 1041.7 | 742.8 | 1.4024 | 8.8799e-06 | 1.7158e-05 | 0.012807 | 2.3756e-05 | 0.72228 | gas
-141.17 | 131.98 | 20265 | 0.51144 | 1041.6 | 742.78 | 1.4023 | 8.9757e-06 | 1.755e-05 | 0.012946 | 2.4302e-05 | 0.72216 | gas
-139.62 | 133.53 | 20265 | 0.50549 | 1041.5 | 742.75 | 1.4022 | 9.0711e-06 | 1.7945e-05 | 0.013085 | 2.4854e-05 | 0.72201 | gas
-138.08 | 135.07 | 20265 | 0.49968 | 1041.5 | 742.73 | 1.4023 | 9.1662e-06 | 1.8344e-05 | 0.013223 | 2.5408e-05 | 0.72197 | gas
-136.53 | 136.62 | 20265 | 0.494 | 1041.4 | 742.71 | 1.4022 | 9.261e-06 | 1.8747e-05 | 0.01336 | 2.5969e-05 | 0.72189 | gas
-134.99 | 138.16 | 20265 | 0.48845 | 1041.3 | 742.69 | 1.4021 | 9.3555e-06 | 1.9153e-05 | 0.013497 | 2.6536e-05 | 0.72178 | gas
-133.45 | 139.7 | 20265 | 0.48303 | 1041.2 | 742.67 | 1.402 | 9.4497e-06 | 1.9563e-05 | 0.013633 | 2.7107e-05 | 0.72171 | gas
-131.9 | 141.25 | 20265 | 0.47772 | 1041.2 | 742.65 | 1.402 | 9.5436e-06 | 1.9977e-05 | 0.013769 | 2.7682e-05 | 0.72168 | gas
-130.36 | 142.79 | 20265 | 0.47253 | 1041.1 | 742.64 | 1.4019 | 9.6371e-06 | 2.0395e-05 | 0.013905 | 2.8265e-05 | 0.72155 | gas
-128.81 | 144.34 | 20265 | 0.46745 | 1041 | 742.62 | 1.4018 | 9.7304e-06 | 2.0816e-05 | 0.01404 | 2.8852e-05 | 0.72146 | gas
-127.27 | 145.88 | 20265 | 0.46248 | 1041 | 742.61 | 1.4018 | 9.8234e-06 | 2.1241e-05 | 0.014175 | 2.9443e-05 | 0.72142 | gas
-125.72 | 147.43 | 20265 | 0.45762 | 1040.9 | 742.59 | 1.4017 | 9.916e-06 | 2.1669e-05 | 0.014309 | 3.004e-05 | 0.72133 | gas
-124.18 | 148.97 | 20265 | 0.45285 | 1040.9 | 742.58 | 1.4017 | 1.0008e-05 | 2.21e-05 | 0.014442 | 3.0638e-05 | 0.72132 | gas
-122.63 | 150.52 | 20265 | 0.44819 | 1040.8 | 742.57 | 1.4016 | 1.01e-05 | 2.2535e-05 | 0.014576 | 3.1247e-05 | 0.72119 | gas
-121.09 | 152.06 | 20265 | 0.44362 | 1040.8 | 742.56 | 1.4016 | 1.0192e-05 | 2.2975e-05 | 0.014709 | 3.1857e-05 | 0.72118 | gas
-119.54 | 153.61 | 20265 | 0.43914 | 1040.7 | 742.55 | 1.4015 | 1.0284e-05 | 2.3418e-05 | 0.014841 | 3.2474e-05 | 0.72115 | gas
-118 | 155.15 | 20265 | 0.43475 | 1040.7 | 742.54 | 1.4015 | 1.0375e-05 | 2.3864e-05 | 0.014973 | 3.3094e-05 | 0.72112 | gas
-116.45 | 156.7 | 20265 | 0.43045 | 1040.6 | 742.53 | 1.4014 | 1.0466e-05 | 2.4314e-05 | 0.015104 | 3.372e-05 | 0.72106 | gas
-114.91 | 158.24 | 20265 | 0.42624 | 1040.6 | 742.52 | 1.4014 | 1.0556e-05 | 2.4765e-05 | 0.015236 | 3.435e-05 | 0.72096 | gas
-113.36 | 159.79 | 20265 | 0.4221 | 1040.6 | 742.51 | 1.4015 | 1.0647e-05 | 2.5224e-05 | 0.015366 | 3.4983e-05 | 0.72102 | gas
-111.82 | 161.33 | 20265 | 0.41805 | 1040.5 | 742.5 | 1.4013 | 1.0737e-05 | 2.5684e-05 | 0.015497 | 3.5627e-05 | 0.7209 | gas
-110.27 | 162.88 | 20265 | 0.41407 | 1040.5 | 742.49 | 1.4014 | 1.0827e-05 | 2.6148e-05 | 0.015626 | 3.6269e-05 | 0.72095 | gas
-108.73 | 164.42 | 20265 | 0.41017 | 1040.5 | 742.49 | 1.4014 | 1.0916e-05 | 2.6613e-05 | 0.015756 | 3.6918e-05 | 0.72087 | gas
-107.18 | 165.97 | 20265 | 0.40634 | 1040.4 | 742.48 | 1.4012 | 1.1005e-05 | 2.7083e-05 | 0.015885 | 3.7575e-05 | 0.72078 | gas
-105.64 | 167.51 | 20265 | 0.40258 | 1040.4 | 742.47 | 1.4013 | 1.1094e-05 | 2.7557e-05 | 0.016013 | 3.8231e-05 | 0.7208 | gas
-104.09 | 169.06 | 20265 | 0.3989 | 1040.4 | 742.47 | 1.4013 | 1.1183e-05 | 2.8035e-05 | 0.016142 | 3.8895e-05 | 0.72078 | gas
-102.55 | 170.6 | 20265 | 0.39527 | 1040.3 | 742.46 | 1.4012 | 1.1271e-05 | 2.8515e-05 | 0.01627 | 3.9567e-05 | 0.72067 | gas
-101 | 172.15 | 20265 | 0.39172 | 1040.3 | 742.46 | 1.4012 | 1.136e-05 | 2.9e-05 | 0.016397 | 4.0237e-05 | 0.72073 | gas
-99.46 | 173.69 | 20265 | 0.38822 | 1040.3 | 742.45 | 1.4012 | 1.1448e-05 | 2.9488e-05 | 0.016524 | 4.0915e-05 | 0.72073 | gas
-97.91 | 175.24 | 20265 | 0.38479 | 1040.2 | 742.45 | 1.401 | 1.1535e-05 | 2.9977e-05 | 0.016651 | 4.1601e-05 | 0.7206 | gas
-96.37 | 176.78 | 20265 | 0.38142 | 1040.2 | 742.44 | 1.4011 | 1.1622e-05 | 3.047e-05 | 0.016777 | 4.2286e-05 | 0.72058 | gas
-94.82 | 178.33 | 20265 | 0.37811 | 1040.2 | 742.44 | 1.4011 | 1.171e-05 | 3.097e-05 | 0.016903 | 4.2976e-05 | 0.72063 | gas
-93.28 | 179.87 | 20265 | 0.37486 | 1040.2 | 742.43 | 1.4011 | 1.1796e-05 | 3.1468e-05 | 0.017028 | 4.3669e-05 | 0.72059 | gas
-91.73 | 181.42 | 20265 | 0.37166 | 1040.1 | 742.43 | 1.4009 | 1.1883e-05 | 3.1973e-05 | 0.017154 | 4.4376e-05 | 0.7205 | gas
-90.19 | 182.96 | 20265 | 0.36851 | 1040.1 | 742.43 | 1.4009 | 1.1969e-05 | 3.2479e-05 | 0.017278 | 4.5078e-05 | 0.72051 | gas
-88.64 | 184.51 | 20265 | 0.36542 | 1040.1 | 742.42 | 1.401 | 1.2055e-05 | 3.2989e-05 | 0.017403 | 4.5789e-05 | 0.72047 | gas
-87.1 | 186.05 | 20265 | 0.36238 | 1040.1 | 742.42 | 1.401 | 1.2141e-05 | 3.3504e-05 | 0.017527 | 4.6502e-05 | 0.72048 | gas
-85.55 | 187.6 | 20265 | 0.35939 | 1040.1 | 742.42 | 1.401 | 1.2227e-05 | 3.4022e-05 | 0.01765 | 4.7218e-05 | 0.72053 | gas
-84.01 | 189.14 | 20265 | 0.35645 | 1040 | 742.42 | 1.4008 | 1.2312e-05 | 3.4541e-05 | 0.017774 | 4.7946e-05 | 0.72041 | gas
-82.46 | 190.69 | 20265 | 0.35355 | 1040 | 742.41 | 1.4008 | 1.2397e-05 | 3.5064e-05 | 0.017897 | 4.8674e-05 | 0.72039 | gas
-80.92 | 192.23 | 20265 | 0.35071 | 1040 | 742.41 | 1.4008 | 1.2482e-05 | 3.5591e-05 | 0.018019 | 4.9403e-05 | 0.72042 | gas
-79.37 | 193.78 | 20265 | 0.34791 | 1040 | 742.41 | 1.4008 | 1.2567e-05 | 3.6121e-05 | 0.018141 | 5.0137e-05 | 0.72045 | gas
-77.83 | 195.32 | 20265 | 0.34515 | 1040 | 742.41 | 1.4008 | 1.2651e-05 | 3.6654e-05 | 0.018263 | 5.0878e-05 | 0.72042 | gas
-76.28 | 196.87 | 20265 | 0.34244 | 1040 | 742.41 | 1.4008 | 1.2735e-05 | 3.7189e-05 | 0.018385 | 5.1623e-05 | 0.72039 | gas
-74.74 | 198.41 | 20265 | 0.33976 | 1039.9 | 742.41 | 1.4007 | 1.2819e-05 | 3.773e-05 | 0.018506 | 5.2378e-05 | 0.72033 | gas
-73.19 | 199.96 | 20265 | 0.33714 | 1039.9 | 742.4 | 1.4007 | 1.2903e-05 | 3.8272e-05 | 0.018627 | 5.313e-05 | 0.72034 | gas
-71.65 | 201.5 | 20265 | 0.33455 | 1039.9 | 742.4 | 1.4007 | 1.2986e-05 | 3.8816e-05 | 0.018747 | 5.3886e-05 | 0.72034 | gas
-70.1 | 203.05 | 20265 | 0.332 | 1039.9 | 742.4 | 1.4007 | 1.3069e-05 | 3.9364e-05 | 0.018868 | 5.4651e-05 | 0.72029 | gas
-68.56 | 204.59 | 20265 | 0.32949 | 1039.9 | 742.4 | 1.4007 | 1.3152e-05 | 3.9916e-05 | 0.018988 | 5.5417e-05 | 0.72028 | gas
-67.01 | 206.14 | 20265 | 0.32701 | 1039.9 | 742.4 | 1.4007 | 1.3235e-05 | 4.0473e-05 | 0.019107 | 5.6188e-05 | 0.72032 | gas
-65.47 | 207.68 | 20265 | 0.32458 | 1039.9 | 742.4 | 1.4007 | 1.3317e-05 | 4.1028e-05 | 0.019226 | 5.6961e-05 | 0.72029 | gas
-63.92 | 209.23 | 20265 | 0.32218 | 1039.9 | 742.4 | 1.4007 | 1.34e-05 | 4.1592e-05 | 0.019345 | 5.774e-05 | 0.72032 | gas
-62.38 | 210.77 | 20265 | 0.31981 | 1039.8 | 742.4 | 1.4006 | 1.3482e-05 | 4.2156e-05 | 0.019464 | 5.8532e-05 | 0.72023 | gas
-60.83 | 212.32 | 20265 | 0.31748 | 1039.8 | 742.4 | 1.4006 | 1.3564e-05 | 4.2724e-05 | 0.019582 | 5.9319e-05 | 0.72025 | gas
-59.29 | 213.86 | 20265 | 0.31518 | 1039.8 | 742.4 | 1.4006 | 1.3645e-05 | 4.3293e-05 | 0.0197 | 6.0112e-05 | 0.72021 | gas
-57.74 | 215.41 | 20265 | 0.31292 | 1039.8 | 742.4 | 1.4006 | 1.3727e-05 | 4.3867e-05 | 0.019817 | 6.0905e-05 | 0.72026 | gas
-56.2 | 216.95 | 20265 | 0.31069 | 1039.8 | 742.41 | 1.4006 | 1.3808e-05 | 4.4443e-05 | 0.019935 | 6.1708e-05 | 0.72022 | gas
-54.65 | 218.5 | 20265 | 0.30849 | 1039.8 | 742.41 | 1.4006 | 1.3889e-05 | 4.5023e-05 | 0.020051 | 6.2509e-05 | 0.72025 | gas
-53.11 | 220.04 | 20265 | 0.30632 | 1039.8 | 742.41 | 1.4006 | 1.3969e-05 | 4.5603e-05 | 0.020168 | 6.332e-05 | 0.7202 | gas
-51.56 | 221.59 | 20265 | 0.30418 | 1039.8 | 742.41 | 1.4006 | 1.405e-05 | 4.619e-05 | 0.020284 | 6.4132e-05 | 0.72023 | gas
-50.02 | 223.13 | 20265 | 0.30207 | 1039.8 | 742.41 | 1.4006 | 1.413e-05 | 4.6777e-05 | 0.0204 | 6.4949e-05 | 0.72021 | gas
-48.47 | 224.68 | 20265 | 0.29999 | 1039.8 | 742.41 | 1.4006 | 1.421e-05 | 4.7368e-05 | 0.020516 | 6.5771e-05 | 0.7202 | gas
-46.93 | 226.22 | 20265 | 0.29794 | 1039.8 | 742.42 | 1.4006 | 1.429e-05 | 4.7963e-05 | 0.020632 | 6.6598e-05 | 0.72018 | gas
-45.38 | 227.77 | 20265 | 0.29592 | 1039.7 | 742.42 | 1.4004 | 1.437e-05 | 4.856e-05 | 0.020747 | 6.7433e-05 | 0.72013 | gas
-43.84 | 229.31 | 20265 | 0.29392 | 1039.7 | 742.42 | 1.4004 | 1.4449e-05 | 4.916e-05 | 0.020862 | 6.8268e-05 | 0.7201 | gas
-42.29 | 230.86 | 20265 | 0.29195 | 1039.7 | 742.42 | 1.4004 | 1.4529e-05 | 4.9765e-05 | 0.020976 | 6.9104e-05 | 0.72015 | gas
-40.75 | 232.4 | 20265 | 0.29001 | 1039.7 | 742.43 | 1.4004 | 1.4608e-05 | 5.0371e-05 | 0.02109 | 6.9945e-05 | 0.72015 | gas
-39.2 | 233.95 | 20265 | 0.28809 | 1039.7 | 742.43 | 1.4004 | 1.4686e-05 | 5.0977e-05 | 0.021204 | 7.0792e-05 | 0.7201 | gas
-37.66 | 235.49 | 20265 | 0.2862 | 1039.7 | 742.43 | 1.4004 | 1.4765e-05 | 5.159e-05 | 0.021318 | 7.1642e-05 | 0.7201 | gas
-36.11 | 237.04 | 20265 | 0.28433 | 1039.7 | 742.44 | 1.4004 | 1.4844e-05 | 5.2207e-05 | 0.021431 | 7.2496e-05 | 0.72014 | gas
-34.57 | 238.58 | 20265 | 0.28249 | 1039.7 | 742.44 | 1.4004 | 1.4922e-05 | 5.2823e-05 | 0.021544 | 7.3353e-05 | 0.72013 | gas
-33.02 | 240.13 | 20265 | 0.28067 | 1039.7 | 742.45 | 1.4004 | 1.5e-05 | 5.3444e-05 | 0.021657 | 7.4215e-05 | 0.72011 | gas
-31.48 | 241.67 | 20265 | 0.27888 | 1039.7 | 742.45 | 1.4004 | 1.5078e-05 | 5.4066e-05 | 0.02177 | 7.5082e-05 | 0.7201 | gas
-29.93 | 243.22 | 20265 | 0.2771 | 1039.7 | 742.46 | 1.4003 | 1.5155e-05 | 5.4691e-05 | 0.021882 | 7.5953e-05 | 0.72007 | gas
-28.39 | 244.76 | 20265 | 0.27535 | 1039.7 | 742.46 | 1.4003 | 1.5233e-05 | 5.5322e-05 | 0.021994 | 7.6827e-05 | 0.72009 | gas
-26.84 | 246.31 | 20265 | 0.27362 | 1039.7 | 742.47 | 1.4003 | 1.531e-05 | 5.5954e-05 | 0.022106 | 7.7706e-05 | 0.72007 | gas
-25.3 | 247.85 | 20265 | 0.27192 | 1039.7 | 742.47 | 1.4003 | 1.5387e-05 | 5.6586e-05 | 0.022217 | 7.8584e-05 | 0.72007 | gas
-23.75 | 249.4 | 20265 | 0.27023 | 1039.7 | 742.48 | 1.4003 | 1.5464e-05 | 5.7225e-05 | 0.022328 | 7.9471e-05 | 0.72008 | gas
-22.21 | 250.94 | 20265 | 0.26856 | 1039.7 | 742.49 | 1.4003 | 1.5541e-05 | 5.7868e-05 | 0.022439 | 8.0363e-05 | 0.72008 | gas
-20.66 | 252.49 | 20265 | 0.26692 | 1039.7 | 742.49 | 1.4003 | 1.5617e-05 | 5.8508e-05 | 0.02255 | 8.1256e-05 | 0.72004 | gas
-19.12 | 254.03 | 20265 | 0.2653 | 1039.7 | 742.5 | 1.4003 | 1.5694e-05 | 5.9156e-05 | 0.02266 | 8.2151e-05 | 0.72008 | gas
-17.57 | 255.58 | 20265 | 0.26369 | 1039.7 | 742.51 | 1.4003 | 1.577e-05 | 5.9805e-05 | 0.02277 | 8.3054e-05 | 0.72007 | gas
-16.03 | 257.12 | 20265 | 0.2621 | 1039.7 | 742.52 | 1.4002 | 1.5846e-05 | 6.0458e-05 | 0.02288 | 8.3962e-05 | 0.72006 | gas
-14.48 | 258.67 | 20265 | 0.26054 | 1039.7 | 742.52 | 1.4002 | 1.5922e-05 | 6.1112e-05 | 0.02299 | 8.487e-05 | 0.72006 | gas
-12.94 | 260.21 | 20265 | 0.25899 | 1039.7 | 742.53 | 1.4002 | 1.5997e-05 | 6.1767e-05 | 0.023099 | 8.5783e-05 | 0.72003 | gas
-11.39 | 261.76 | 20265 | 0.25746 | 1039.7 | 742.54 | 1.4002 | 1.6073e-05 | 6.2429e-05 | 0.023208 | 8.67e-05 | 0.72006 | gas
-9.85 | 263.3 | 20265 | 0.25595 | 1039.7 | 742.55 | 1.4002 | 1.6148e-05 | 6.309e-05 | 0.023317 | 8.7621e-05 | 0.72004 | gas
-8.3 | 264.85 | 20265 | 0.25445 | 1039.7 | 742.56 | 1.4002 | 1.6223e-05 | 6.3757e-05 | 0.023426 | 8.855e-05 | 0.72001 | gas
-6.76 | 266.39 | 20265 | 0.25298 | 1039.7 | 742.57 | 1.4001 | 1.6298e-05 | 6.4424e-05 | 0.023534 | 8.9475e-05 | 0.72002 | gas
-5.21 | 267.94 | 20265 | 0.25152 | 1039.7 | 742.59 | 1.4001 | 1.6372e-05 | 6.5092e-05 | 0.023642 | 9.0407e-05 | 0.71999 | gas
-3.67 | 269.48 | 20265 | 0.25007 | 1039.8 | 742.6 | 1.4002 | 1.6447e-05 | 6.577e-05 | 0.02375 | 9.1338e-05 | 0.72007 | gas
-2.12 | 271.03 | 20265 | 0.24865 | 1039.8 | 742.61 | 1.4002 | 1.6521e-05 | 6.6443e-05 | 0.023857 | 9.2274e-05 | 0.72006 | gas
-0.58 | 272.57 | 20265 | 0.24724 | 1039.8 | 742.62 | 1.4002 | 1.6595e-05 | 6.7121e-05 | 0.023965 | 9.322e-05 | 0.72003 | gas
0.97 | 274.12 | 20265 | 0.24584 | 1039.8 | 742.64 | 1.4001 | 1.6669e-05 | 6.7804e-05 | 0.024072 | 9.4169e-05 | 0.72002 | gas
2.51 | 275.66 | 20265 | 0.24446 | 1039.8 | 742.65 | 1.4001 | 1.6743e-05 | 6.849e-05 | 0.024179 | 9.5122e-05 | 0.72002 | gas
4.06 | 277.21 | 20265 | 0.2431 | 1039.8 | 742.67 | 1.4001 | 1.6817e-05 | 6.9177e-05 | 0.024286 | 9.6077e-05 | 0.72002 | gas
5.6 | 278.75 | 20265 | 0.24175 | 1039.8 | 742.68 | 1.4001 | 1.6891e-05 | 6.987e-05 | 0.024392 | 9.7036e-05 | 0.72004 | gas
7.15 | 280.3 | 20265 | 0.24042 | 1039.8 | 742.7 | 1.4 | 1.6964e-05 | 7.056e-05 | 0.024498 | 9.7996e-05 | 0.72002 | gas
8.69 | 281.84 | 20265 | 0.2391 | 1039.8 | 742.71 | 1.4 | 1.7037e-05 | 7.1255e-05 | 0.024604 | 9.8964e-05 | 0.72001 | gas
10.24 | 283.39 | 20265 | 0.2378 | 1039.8 | 742.73 | 1.4 | 1.711e-05 | 7.1951e-05 | 0.02471 | 9.9933e-05 | 0.71999 | gas
11.78 | 284.93 | 20265 | 0.23651 | 1039.9 | 742.75 | 1.4001 | 1.7183e-05 | 7.2652e-05 | 0.024816 | 0.0001009 | 0.72004 | gas
13.33 | 286.48 | 20265 | 0.23523 | 1039.9 | 742.77 | 1.4 | 1.7256e-05 | 7.3358e-05 | 0.024921 | 0.00010188 | 0.72006 | gas
14.87 | 288.02 | 20265 | 0.23397 | 1039.9 | 742.79 | 1.4 | 1.7328e-05 | 7.4061e-05 | 0.025026 | 0.00010286 | 0.72003 | gas
16.42 | 289.57 | 20265 | 0.23272 | 1039.9 | 742.81 | 1.4 | 1.74e-05 | 7.4768e-05 | 0.025131 | 0.00010384 | 0.72 | gas
17.96 | 291.11 | 20265 | 0.23148 | 1039.9 | 742.83 | 1.3999 | 1.7473e-05 | 7.5484e-05 | 0.025236 | 0.00010484 | 0.72001 | gas
19.51 | 292.66 | 20265 | 0.23026 | 1039.9 | 742.85 | 1.3999 | 1.7545e-05 | 7.6196e-05 | 0.02534 | 0.00010583 | 0.72001 | gas
21.05 | 294.2 | 20265 | 0.22905 | 1040 | 742.87 | 1.4 | 1.7617e-05 | 7.6913e-05 | 0.025444 | 0.00010681 | 0.72008 | gas
22.6 | 295.75 | 20265 | 0.22785 | 1040 | 742.9 | 1.3999 | 1.7688e-05 | 7.763e-05 | 0.025548 | 0.00010781 | 0.72004 | gas
24.14 | 297.29 | 20265 | 0.22667 | 1040 | 742.92 | 1.3999 | 1.776e-05 | 7.8352e-05 | 0.025652 | 0.00010882 | 0.72004 | gas
25.69 | 298.84 | 20265 | 0.2255 | 1040 | 742.95 | 1.3998 | 1.7831e-05 | 7.9073e-05 | 0.025756 | 0.00010982 | 0.72 | gas
27.23 | 300.38 | 20265 | 0.22434 | 1040 | 742.97 | 1.3998 | 1.7902e-05 | 7.9799e-05 | 0.025859 | 0.00011083 | 0.71998 | gas
28.78 | 301.93 | 20265 | 0.22319 | 1040.1 | 743 | 1.3999 | 1.7974e-05 | 8.0532e-05 | 0.025963 | 0.00011184 | 0.72005 | gas
30.32 | 303.47 | 20265 | 0.22205 | 1040.1 | 743.03 | 1.3998 | 1.8044e-05 | 8.1261e-05 | 0.026066 | 0.00011286 | 0.72 | gas
31.87 | 305.02 | 20265 | 0.22092 | 1040.1 | 743.06 | 1.3998 | 1.8115e-05 | 8.1998e-05 | 0.026168 | 0.00011388 | 0.72002 | gas
33.41 | 306.56 | 20265 | 0.21981 | 1040.1 | 743.08 | 1.3997 | 1.8186e-05 | 8.2735e-05 | 0.026271 | 0.00011491 | 0.72001 | gas
34.96 | 308.11 | 20265 | 0.21871 | 1040.2 | 743.12 | 1.3998 | 1.8256e-05 | 8.3471e-05 | 0.026374 | 0.00011593 | 0.72002 | gas
36.5 | 309.65 | 20265 | 0.21762 | 1040.2 | 743.15 | 1.3997 | 1.8327e-05 | 8.4216e-05 | 0.026476 | 0.00011696 | 0.72004 | gas
38.05 | 311.2 | 20265 | 0.21654 | 1040.2 | 743.18 | 1.3997 | 1.8397e-05 | 8.4959e-05 | 0.026578 | 0.000118 | 0.72002 | gas
39.59 | 312.74 | 20265 | 0.21547 | 1040.3 | 743.21 | 1.3997 | 1.8467e-05 | 8.5706e-05 | 0.02668 | 0.00011903 | 0.72006 | gas
41.14 | 314.29 | 20265 | 0.21441 | 1040.3 | 743.25 | 1.3997 | 1.8537e-05 | 8.6456e-05 | 0.026782 | 0.00012007 | 0.72004 | gas
42.68 | 315.83 | 20265 | 0.21336 | 1040.3 | 743.28 | 1.3996 | 1.8607e-05 | 8.7209e-05 | 0.026883 | 0.00012112 | 0.72004 | gas
44.23 | 317.38 | 20265 | 0.21232 | 1040.4 | 743.32 | 1.3997 | 1.8676e-05 | 8.7962e-05 | 0.026984 | 0.00012216 | 0.72008 | gas
45.77 | 318.92 | 20265 | 0.21129 | 1040.4 | 743.36 | 1.3996 | 1.8746e-05 | 8.8722e-05 | 0.027086 | 0.00012322 | 0.72005 | gas
47.32 | 320.47 | 20265 | 0.21027 | 1040.4 | 743.4 | 1.3995 | 1.8815e-05 | 8.948e-05 | 0.027187 | 0.00012427 | 0.72002 | gas
48.86 | 322.01 | 20265 | 0.20926 | 1040.5 | 743.44 | 1.3996 | 1.8884e-05 | 9.0242e-05 | 0.027287 | 0.00012532 | 0.72008 | gas
50.41 | 323.56 | 20265 | 0.20826 | 1040.5 | 743.48 | 1.3995 | 1.8953e-05 | 9.1006e-05 | 0.027388 | 0.00012639 | 0.72005 | gas
51.95 | 325.1 | 20265 | 0.20727 | 1040.6 | 743.52 | 1.3996 | 1.9022e-05 | 9.1774e-05 | 0.027488 | 0.00012745 | 0.72011 | gas
53.5 | 326.65 | 20265 | 0.20629 | 1040.6 | 743.57 | 1.3995 | 1.9091e-05 | 9.2544e-05 | 0.027589 | 0.00012852 | 0.72007 | gas
55.04 | 328.19 | 20265 | 0.20532 | 1040.6 | 743.61 | 1.3994 | 1.9159e-05 | 9.3313e-05 | 0.027689 | 0.0001296 | 0.72003 | gas
56.59 | 329.74 | 20265 | 0.20436 | 1040.7 | 743.66 | 1.3994 | 1.9228e-05 | 9.4089e-05 | 0.027789 | 0.00013066 | 0.72009 | gas
58.13 | 331.28 | 20265 | 0.2034 | 1040.7 | 743.71 | 1.3993 | 1.9296e-05 | 9.4867e-05 | 0.027889 | 0.00013175 | 0.72005 | gas
59.68 | 332.83 | 20265 | 0.20246 | 1040.8 | 743.75 | 1.3994 | 1.9364e-05 | 9.5644e-05 | 0.027988 | 0.00013282 | 0.7201 | gas
61.22 | 334.37 | 20265 | 0.20152 | 1040.8 | 743.8 | 1.3993 | 1.9433e-05 | 9.6432e-05 | 0.028088 | 0.00013392 | 0.72009 | gas
62.77 | 335.92 | 20265 | 0.20059 | 1040.9 | 743.86 | 1.3993 | 1.95e-05 | 9.7213e-05 | 0.028187 | 0.000135 | 0.7201 | gas
64.31 | 337.46 | 20265 | 0.19968 | 1040.9 | 743.91 | 1.3992 | 1.9568e-05 | 9.7997e-05 | 0.028286 | 0.00013609 | 0.72009 | gas
65.86 | 339.01 | 20265 | 0.19877 | 1041 | 743.96 | 1.3993 | 1.9636e-05 | 9.8788e-05 | 0.028385 | 0.00013718 | 0.72014 | gas
67.4 | 340.55 | 20265 | 0.19786 | 1041 | 744.02 | 1.3992 | 1.9703e-05 | 9.9581e-05 | 0.028484 | 0.00013829 | 0.72008 | gas
68.95 | 342.1 | 20265 | 0.19697 | 1041.1 | 744.08 | 1.3992 | 1.9771e-05 | 0.00010038 | 0.028583 | 0.00013938 | 0.72013 | gas
70.49 | 343.64 | 20265 | 0.19608 | 1041.1 | 744.13 | 1.3991 | 1.9838e-05 | 0.00010117 | 0.028681 | 0.0001405 | 0.72011 | gas
72.04 | 345.19 | 20265 | 0.19521 | 1041.2 | 744.19 | 1.3991 | 1.9905e-05 | 0.00010197 | 0.028779 | 0.00014159 | 0.72015 | gas
73.58 | 346.73 | 20265 | 0.19434 | 1041.3 | 744.25 | 1.3991 | 1.9972e-05 | 0.00010277 | 0.028878 | 0.0001427 | 0.72016 | gas
75.13 | 348.28 | 20265 | 0.19347 | 1041.3 | 744.32 | 1.399 | 2.0039e-05 | 0.00010358 | 0.028976 | 0.00014383 | 0.72013 | gas
76.67 | 349.82 | 20265 | 0.19262 | 1041.4 | 744.38 | 1.399 | 2.0106e-05 | 0.00010438 | 0.029074 | 0.00014494 | 0.72018 | gas
78.22 | 351.37 | 20265 | 0.19177 | 1041.4 | 744.45 | 1.3989 | 2.0172e-05 | 0.00010519 | 0.029172 | 0.00014607 | 0.72011 | gas
79.77 | 352.92 | 20265 | 0.19093 | 1041.5 | 744.51 | 1.3989 | 2.0239e-05 | 0.000106 | 0.029269 | 0.00014719 | 0.72018 | gas
81.31 | 354.46 | 20265 | 0.1901 | 1041.6 | 744.58 | 1.3989 | 2.0305e-05 | 0.00010681 | 0.029367 | 0.00014831 | 0.72019 | gas
82.86 | 356.01 | 20265 | 0.18927 | 1041.6 | 744.65 | 1.3988 | 2.0372e-05 | 0.00010763 | 0.029464 | 0.00014945 | 0.72018 | gas
84.4 | 357.55 | 20265 | 0.18846 | 1041.7 | 744.72 | 1.3988 | 2.0438e-05 | 0.00010845 | 0.029561 | 0.00015058 | 0.72021 | gas
85.95 | 359.1 | 20265 | 0.18765 | 1041.8 | 744.8 | 1.3988 | 2.0504e-05 | 0.00010927 | 0.029658 | 0.00015171 | 0.72025 | gas
87.49 | 360.64 | 20265 | 0.18684 | 1041.9 | 744.87 | 1.3988 | 2.0569e-05 | 0.00011009 | 0.029755 | 0.00015285 | 0.72024 | gas
89.04 | 362.19 | 20265 | 0.18604 | 1041.9 | 744.95 | 1.3986 | 2.0635e-05 | 0.00011092 | 0.029852 | 0.00015401 | 0.72021 | gas
90.58 | 363.73 | 20265 | 0.18525 | 1042 | 745.03 | 1.3986 | 2.0701e-05 | 0.00011175 | 0.029949 | 0.00015515 | 0.72024 | gas
92.13 | 365.28 | 20265 | 0.18447 | 1042.1 | 745.11 | 1.3986 | 2.0766e-05 | 0.00011257 | 0.030046 | 0.0001563 | 0.72024 | gas
93.67 | 366.82 | 20265 | 0.18369 | 1042.2 | 745.19 | 1.3986 | 2.0832e-05 | 0.00011341 | 0.030142 | 0.00015745 | 0.72029 | gas
95.22 | 368.37 | 20265 | 0.18292 | 1042.2 | 745.27 | 1.3984 | 2.0897e-05 | 0.00011424 | 0.030238 | 0.00015861 | 0.72025 | gas
96.76 | 369.91 | 20265 | 0.18216 | 1042.3 | 745.36 | 1.3984 | 2.0962e-05 | 0.00011507 | 0.030335 | 0.00015977 | 0.72025 | gas
98.31 | 371.46 | 20265 | 0.1814 | 1042.4 | 745.44 | 1.3984 | 2.1027e-05 | 0.00011592 | 0.030431 | 0.00016093 | 0.72027 | gas
99.85 | 373 | 20265 | 0.18065 | 1042.5 | 745.53 | 1.3983 | 2.1092e-05 | 0.00011676 | 0.030527 | 0.0001621 | 0.72029 | gas
-209.15 | 64 | 30397.5 | 863.76 | 2001.5 | 1170.4 | 1.7101 | 0.00029498 | 3.4151e-07 | 0.17546 | 1.0149e-07 | 3.3649 | liquid
-207.605 | 65.545 | 30397.5 | 857.35 | 2004.3 | 1159.7 | 1.7283 | 0.00027252 | 3.1786e-07 | 0.17191 | 1.0004e-07 | 3.1773 | liquid
-206.06 | 67.09 | 30397.5 | 850.88 | 2007.5 | 1149.1 | 1.747 | 0.0002524 | 2.9663e-07 | 0.16838 | 9.8575e-08 | 3.0092 | liquid
-204.816 | 68.334 | 30397.5 | 845.62 | 2010.3 | 1140.7 | 1.7623 | 0.00023769 | 2.8108e-07 | 0.16557 | 9.7397e-08 | 2.886 | liquid
-204.816 | 68.334 | 30397.5 | 1.5061 | 1074.7 | 755.72 | 1.4221 | 4.7552e-06 | 3.1573e-06 | 0.0066431 | 4.1042e-06 | 0.76928 | gas
-204.515 | 68.635 | 30397.5 | 1.4992 | 1074.1 | 755.45 | 1.4218 | 4.7766e-06 | 3.1861e-06 | 0.0066753 | 4.1454e-06 | 0.76859 | gas
-202.97 | 70.18 | 30397.5 | 1.4644 | 1071.2 | 754.18 | 1.4204 | 4.886e-06 | 3.3365e-06 | 0.0068416 | 4.3614e-06 | 0.76501 | gas
-201.425 | 71.725 | 30397.5 | 1.4313 | 1068.6 | 753.06 | 1.419 | 4.9952e-06 | 3.49e-06 | 0.0070089 | 4.5825e-06 | 0.76158 | gas
-199.88 | 73.27 | 30397.5 | 1.3998 | 1066.3 | 752.07 | 1.4178 | 5.104e-06 | 3.6462e-06 | 0.0071767 | 4.8082e-06 | 0.75834 | gas
-198.335 | 74.815 | 30397.5 | 1.3697 | 1064.2 | 751.19 | 1.4167 | 5.2125e-06 | 3.8056e-06 | 0.0073442 | 5.0384e-06 | 0.75531 | gas
-196.79 | 76.36 | 30397.5 | 1.3409 | 1062.4 | 750.41 | 1.4158 | 5.3206e-06 | 3.9679e-06 | 0.0075112 | 5.2726e-06 | 0.75256 | gas
-195.245 | 77.905 | 30397.5 | 1.3133 | 1060.7 | 749.72 | 1.4148 | 5.4283e-06 | 4.1333e-06 | 0.0076774 | 5.5113e-06 | 0.74997 | gas
-193.7 | 79.45 | 30397.5 | 1.2869 | 1059.2 | 749.1 | 1.414 | 5.5358e-06 | 4.3017e-06 | 0.0078427 | 5.7536e-06 | 0.74764 | gas
-192.155 | 80.995 | 30397.5 | 1.2615 | 1057.9 | 748.54 | 1.4133 | 5.6428e-06 | 4.4731e-06 | 0.008007 | 5.9998e-06 | 0.74554 | gas
-190.61 | 82.54 | 30397.5 | 1.2372 | 1056.6 | 748.05 | 1.4125 | 5.7495e-06 | 4.6472e-06 | 0.0081702 | 6.25e-06 | 0.74355 | gas
-189.065 | 84.085 | 30397.5 | 1.2138 | 1055.5 | 747.6 | 1.4119 | 5.8559e-06 | 4.8244e-06 | 0.0083324 | 6.5038e-06 | 0.74179 | gas
-187.52 | 85.63 | 30397.5 | 1.1913 | 1054.5 | 747.19 | 1.4113 | 5.9619e-06 | 5.0045e-06 | 0.0084936 | 6.7612e-06 | 0.74018 | gas
-185.975 | 87.175 | 30397.5 | 1.1696 | 1053.6 | 746.83 | 1.4108 | 6.0675e-06 | 5.1877e-06 | 0.0086537 | 7.0225e-06 | 0.73873 | gas
-184.43 | 88.72 | 30397.5 | 1.1487 | 1052.7 | 746.49 | 1.4102 | 6.1728e-06 | 5.3737e-06 | 0.0088127 | 7.2878e-06 | 0.73736 | gas
-182.885 | 90.265 | 30397.5 | 1.1286 | 1051.9 | 746.19 | 1.4097 | 6.2778e-06 | 5.5625e-06 | 0.0089708 | 7.5564e-06 | 0.73612 | gas
-181.34 | 91.81 | 30397.5 | 1.1092 | 1051.2 | 745.92 | 1.4093 | 6.3823e-06 | 5.754e-06 | 0.0091278 | 7.8284e-06 | 0.73502 | gas
-179.795 | 93.355 | 30397.5 | 1.0905 | 1050.6 | 745.67 | 1.4089 | 6.4866e-06 | 5.9483e-06 | 0.009284 | 8.1035e-06 | 0.73404 | gas
-178.25 | 94.9 | 30397.5 | 1.0723 | 1049.9 | 745.44 | 1.4084 | 6.5904e-06 | 6.146e-06 | 0.0094392 | 8.3844e-06 | 0.73303 | gas
-176.705 | 96.445 | 30397.5 | 1.0548 | 1049.4 | 745.23 | 1.4082 | 6.6939e-06 | 6.3461e-06 | 0.0095935 | 8.6669e-06 | 0.73222 | gas
-175.16 | 97.99 | 30397.5 | 1.0379 | 1048.9 | 745.04 | 1.4078 | 6.7971e-06 | 6.5489e-06 | 0.0097469 | 8.9532e-06 | 0.73146 | gas
-173.615 | 99.535 | 30397.5 | 1.0215 | 1048.4 | 744.86 | 1.4075 | 6.8999e-06 | 6.7547e-06 | 0.0098996 | 9.2438e-06 | 0.73072 | gas
-172.07 | 101.08 | 30397.5 | 1.0056 | 1047.9 | 744.7 | 1.4071 | 7.0023e-06 | 6.9633e-06 | 0.010051 | 9.5382e-06 | 0.73005 | gas
-170.52 | 102.63 | 30397.5 | 0.99025 | 1047.5 | 744.55 | 1.4069 | 7.1044e-06 | 7.1743e-06 | 0.010202 | 9.8353e-06 | 0.72945 | gas
-168.98 | 104.17 | 30397.5 | 0.97534 | 1047.1 | 744.41 | 1.4066 | 7.2061e-06 | 7.3883e-06 | 0.010353 | 1.0137e-05 | 0.72882 | gas
-167.43 | 105.72 | 30397.5 | 0.96087 | 1046.7 | 744.28 | 1.4063 | 7.3075e-06 | 7.6051e-06 | 0.010502 | 1.0442e-05 | 0.72831 | gas
-165.89 | 107.26 | 30397.5 | 0.94684 | 1046.4 | 744.17 | 1.4061 | 7.4086e-06 | 7.8246e-06 | 0.010651 | 1.075e-05 | 0.72785 | gas
-164.34 | 108.81 | 30397.5 | 0.93321 | 1046.1 | 744.06 | 1.4059 | 7.5092e-06 | 8.0466e-06 | 0.010799 | 1.1062e-05 | 0.72742 | gas
-162.8 | 110.35 | 30397.5 | 0.91998 | 1045.8 | 743.96 | 1.4057 | 7.6096e-06 | 8.2715e-06 | 0.010947 | 1.1378e-05 | 0.72697 | gas
-161.25 | 111.9 | 30397.5 | 0.90712 | 1045.5 | 743.86 | 1.4055 | 7.7096e-06 | 8.499e-06 | 0.011093 | 1.1697e-05 | 0.72662 | gas
-159.71 | 113.44 | 30397.5 | 0.89461 | 1045.2 | 743.78 | 1.4053 | 7.8093e-06 | 8.7293e-06 | 0.011239 | 1.202e-05 | 0.72625 | gas
-158.16 | 114.99 | 30397.5 | 0.88245 | 1045 | 743.69 | 1.4052 | 7.9086e-06 | 8.9621e-06 | 0.011385 | 1.2346e-05 | 0.72591 | gas
-156.62 | 116.53 | 30397.5 | 0.87062 | 1044.7 | 743.62 | 1.4049 | 8.0076e-06 | 9.1976e-06 | 0.01153 | 1.2677e-05 | 0.72555 | gas
-155.07 | 118.08 | 30397.5 | 0.85911 | 1044.5 | 743.55 | 1.4047 | 8.1062e-06 | 9.4356e-06 | 0.011674 | 1.301e-05 | 0.72528 | gas
-153.53 | 119.62 | 30397.5 | 0.8479 | 1044.3 | 743.48 | 1.4046 | 8.2045e-06 | 9.6763e-06 | 0.011818 | 1.3347e-05 | 0.72499 | gas
-151.98 | 121.17 | 30397.5 | 0.83698 | 1044.1 | 743.42 | 1.4045 | 8.3025e-06 | 9.9196e-06 | 0.011961 | 1.3687e-05 | 0.72474 | gas
-150.44 | 122.71 | 30397.5 | 0.82634 | 1043.9 | 743.36 | 1.4043 | 8.4002e-06 | 1.0166e-05 | 0.012103 | 1.4031e-05 | 0.72453 | gas
-148.89 | 124.26 | 30397.5 | 0.81597 | 1043.7 | 743.31 | 1.4041 | 8.4975e-06 | 1.0414e-05 | 0.012245 | 1.4378e-05 | 0.72428 | gas
-147.35 | 125.8 | 30397.5 | 0.80586 | 1043.6 | 743.26 | 1.4041 | 8.5945e-06 | 1.0665e-05 | 0.012386 | 1.4728e-05 | 0.72414 | gas
-145.8 | 127.35 | 30397.5 | 0.796 | 1043.4 | 743.21 | 1.4039 | 8.6911e-06 | 1.0918e-05 | 0.012527 | 1.5083e-05 | 0.7239 | gas
-144.26 | 128.89 | 30397.5 | 0.78638 | 1043.3 | 743.17 | 1.4039 | 8.7875e-06 | 1.1175e-05 | 0.012667 | 1.5439e-05 | 0.72377 | gas
-142.71 | 130.44 | 30397.5 | 0.77698 | 1043.1 | 743.13 | 1.4037 | 8.8835e-06 | 1.1433e-05 | 0.012807 | 1.5802e-05 | 0.72354 | gas
-141.17 | 131.98 | 30397.5 | 0.76782 | 1043 | 743.09 | 1.4036 | 8.9792e-06 | 1.1694e-05 | 0.012946 | 1.6166e-05 | 0.72341 | gas
-139.62 | 133.53 | 30397.5 | 0.75887 | 1042.8 | 743.05 | 1.4034 | 9.0746e-06 | 1.1958e-05 | 0.013085 | 1.6535e-05 | 0.72319 | gas
-138.08 | 135.07 | 30397.5 | 0.75012 | 1042.7 | 743.02 | 1.4033 | 9.1697e-06 | 1.2224e-05 | 0.013223 | 1.6906e-05 | 0.72308 | gas
-136.53 | 136.62 | 30397.5 | 0.74158 | 1042.6 | 742.98 | 1.4033 | 9.2644e-06 | 1.2493e-05 | 0.013361 | 1.7281e-05 | 0.72293 | gas
-134.99 | 138.16 | 30397.5 | 0.73323 | 1042.5 | 742.95 | 1.4032 | 9.3589e-06 | 1.2764e-05 | 0.013498 | 1.7658e-05 | 0.72282 | gas
-133.45 | 139.7 | 30397.5 | 0.72506 | 1042.4 | 742.92 | 1.4031 | 9.453e-06 | 1.3038e-05 | 0.013634 | 1.8039e-05 | 0.72274 | gas
-131.9 | 141.25 | 30397.5 | 0.71708 | 1042.3 | 742.9 | 1.403 | 9.5469e-06 | 1.3314e-05 | 0.013771 | 1.8425e-05 | 0.72259 | gas
-130.36 | 142.79 | 30397.5 | 0.70927 | 1042.2 | 742.87 | 1.4029 | 9.6404e-06 | 1.3592e-05 | 0.013906 | 1.8812e-05 | 0.72251 | gas
-128.81 | 144.34 | 30397.5 | 0.70164 | 1042.1 | 742.85 | 1.4028 | 9.7336e-06 | 1.3873e-05 | 0.014042 | 1.9205e-05 | 0.72236 | gas
-127.27 | 145.88 | 30397.5 | 0.69416 | 1042 | 742.82 | 1.4028 | 9.8266e-06 | 1.4156e-05 | 0.014176 | 1.9599e-05 | 0.7223 | gas
-125.72 | 147.43 | 30397.5 | 0.68685 | 1041.9 | 742.8 | 1.4027 | 9.9192e-06 | 1.4442e-05 | 0.014311 | 1.9998e-05 | 0.72216 | gas
-124.18 | 148.97 | 30397.5 | 0.67968 | 1041.8 | 742.78 | 1.4026 | 1.0012e-05 | 1.473e-05 | 0.014445 | 2.04e-05 | 0.72208 | gas
-122.63 | 150.52 | 30397.5 | 0.67267 | 1041.8 | 742.76 | 1.4026 | 1.0104e-05 | 1.5021e-05 | 0.014578 | 2.0802e-05 | 0.72207 | gas
-121.09 | 152.06 | 30397.5 | 0.6658 | 1041.7 | 742.75 | 1.4025 | 1.0195e-05 | 1.5312e-05 | 0.014711 | 2.1211e-05 | 0.72192 | gas
-119.54 | 153.61 | 30397.5 | 0.65907 | 1041.6 | 742.73 | 1.4024 | 1.0287e-05 | 1.5608e-05 | 0.014843 | 2.1622e-05 | 0.72189 | gas
-118 | 155.15 | 30397.5 | 0.65247 | 1041.5 | 742.71 | 1.4023 | 1.0378e-05 | 1.5906e-05 | 0.014975 | 2.2037e-05 | 0.72178 | gas
-116.45 | 156.7 | 30397.5 | 0.64601 | 1041.5 | 742.7 | 1.4023 | 1.0469e-05 | 1.6206e-05 | 0.015107 | 2.2453e-05 | 0.72175 | gas
-114.91 | 158.24 | 30397.5 | 0.63967 | 1041.4 | 742.68 | 1.4022 | 1.0559e-05 | 1.6507e-05 | 0.015238 | 2.2875e-05 | 0.72163 | gas
-113.36 | 159.79 | 30397.5 | 0.63345 | 1041.4 | 742.67 | 1.4022 | 1.065e-05 | 1.6813e-05 | 0.015369 | 2.3298e-05 | 0.72164 | gas
-111.82 | 161.33 | 30397.5 | 0.62736 | 1041.3 | 742.65 | 1.4021 | 1.074e-05 | 1.7119e-05 | 0.015499 | 2.3725e-05 | 0.72157 | gas
-110.27 | 162.88 | 30397.5 | 0.62138 | 1041.2 | 742.64 | 1.402 | 1.083e-05 | 1.7429e-05 | 0.015629 | 2.4157e-05 | 0.72149 | gas
-108.73 | 164.42 | 30397.5 | 0.61552 | 1041.2 | 742.63 | 1.402 | 1.0919e-05 | 1.7739e-05 | 0.015759 | 2.459e-05 | 0.72142 | gas
-107.18 | 165.97 | 30397.5 | 0.60977 | 1041.1 | 742.62 | 1.4019 | 1.1008e-05 | 1.8053e-05 | 0.015888 | 2.5027e-05 | 0.72133 | gas
-105.64 | 167.51 | 30397.5 | 0.60412 | 1041.1 | 742.61 | 1.4019 | 1.1097e-05 | 1.8369e-05 | 0.016017 | 2.5466e-05 | 0.7213 | gas
-104.09 | 169.06 | 30397.5 | 0.59858 | 1041 | 742.6 | 1.4018 | 1.1186e-05 | 1.8688e-05 | 0.016145 | 2.591e-05 | 0.72125 | gas
-102.55 | 170.6 | 30397.5 | 0.59314 | 1041 | 742.59 | 1.4019 | 1.1274e-05 | 1.9007e-05 | 0.016273 | 2.6355e-05 | 0.72121 | gas
-101 | 172.15 | 30397.5 | 0.58779 | 1040.9 | 742.58 | 1.4017 | 1.1362e-05 | 1.933e-05 | 0.0164 | 2.6805e-05 | 0.72114 | gas
-99.46 | 173.69 | 30397.5 | 0.58254 | 1040.9 | 742.57 | 1.4018 | 1.145e-05 | 1.9655e-05 | 0.016527 | 2.7256e-05 | 0.72114 | gas
-97.91 | 175.24 | 30397.5 | 0.57739 | 1040.9 | 742.56 | 1.4018 | 1.1538e-05 | 1.9983e-05 | 0.016654 | 2.771e-05 | 0.72114 | gas
-96.37 | 176.78 | 30397.5 | 0.57233 | 1040.8 | 742.56 | 1.4016 | 1.1625e-05 | 2.0312e-05 | 0.01678 | 2.8169e-05 | 0.72105 | gas
-94.82 | 178.33 | 30397.5 | 0.56735 | 1040.8 | 742.55 | 1.4017 | 1.1712e-05 | 2.0643e-05 | 0.016906 | 2.863e-05 | 0.72104 | gas
-93.28 | 179.87 | 30397.5 | 0.56246 | 1040.7 | 742.54 | 1.4015 | 1.1799e-05 | 2.0977e-05 | 0.017032 | 2.9097e-05 | 0.72095 | gas
-91.73 | 181.42 | 30397.5 | 0.55766 | 1040.7 | 742.53 | 1.4016 | 1.1886e-05 | 2.1314e-05 | 0.017157 | 2.9563e-05 | 0.72097 | gas
-90.19 | 182.96 | 30397.5 | 0.55293 | 1040.7 | 742.53 | 1.4016 | 1.1972e-05 | 2.1652e-05 | 0.017282 | 3.0033e-05 | 0.72094 | gas
-88.64 | 184.51 | 30397.5 | 0.54829 | 1040.6 | 742.52 | 1.4014 | 1.2058e-05 | 2.1992e-05 | 0.017406 | 3.0507e-05 | 0.72088 | gas
-87.1 | 186.05 | 30397.5 | 0.54372 | 1040.6 | 742.52 | 1.4014 | 1.2144e-05 | 2.2335e-05 | 0.01753 | 3.0983e-05 | 0.72088 | gas
-85.55 | 187.6 | 30397.5 | 0.53923 | 1040.6 | 742.51 | 1.4015 | 1.2229e-05 | 2.2679e-05 | 0.017654 | 3.1462e-05 | 0.72083 | gas
-84.01 | 189.14 | 30397.5 | 0.53481 | 1040.6 | 742.51 | 1.4015 | 1.2315e-05 | 2.3027e-05 | 0.017777 | 3.1943e-05 | 0.72087 | gas
-82.46 | 190.69 | 30397.5 | 0.53047 | 1040.5 | 742.5 | 1.4013 | 1.24e-05 | 2.3375e-05 | 0.0179 | 3.243e-05 | 0.72079 | gas
-80.92 | 192.23 | 30397.5 | 0.52619 | 1040.5 | 742.5 | 1.4013 | 1.2484e-05 | 2.3725e-05 | 0.018023 | 3.2919e-05 | 0.72072 | gas
-79.37 | 193.78 | 30397.5 | 0.52199 | 1040.5 | 742.49 | 1.4014 | 1.2569e-05 | 2.4079e-05 | 0.018145 | 3.3408e-05 | 0.72075 | gas
-77.83 | 195.32 | 30397.5 | 0.51785 | 1040.4 | 742.49 | 1.4012 | 1.2653e-05 | 2.4434e-05 | 0.018267 | 3.3905e-05 | 0.72065 | gas
-76.28 | 196.87 | 30397.5 | 0.51377 | 1040.4 | 742.49 | 1.4012 | 1.2738e-05 | 2.4793e-05 | 0.018388 | 3.4401e-05 | 0.72072 | gas
-74.74 | 198.41 | 30397.5 | 0.50976 | 1040.4 | 742.48 | 1.4012 | 1.2821e-05 | 2.5151e-05 | 0.01851 | 3.4901e-05 | 0.72064 | gas
-73.19 | 199.96 | 30397.5 | 0.50581 | 1040.4 | 742.48 | 1.4012 | 1.2905e-05 | 2.5514e-05 | 0.018631 | 3.5404e-05 | 0.72065 | gas
-71.65 | 201.5 | 30397.5 | 0.50192 | 1040.3 | 742.48 | 1.4011 | 1.2988e-05 | 2.5877e-05 | 0.018751 | 3.5911e-05 | 0.72057 | gas
-70.1 | 203.05 | 30397.5 | 0.4981 | 1040.3 | 742.48 | 1.4011 | 1.3072e-05 | 2.6244e-05 | 0.018871 | 3.6418e-05 | 0.72062 | gas
-68.56 | 204.59 | 30397.5 | 0.49433 | 1040.3 | 742.47 | 1.4011 | 1.3154e-05 | 2.661e-05 | 0.018991 | 3.6929e-05 | 0.72056 | gas
-67.01 | 206.14 | 30397.5 | 0.49061 | 1040.3 | 742.47 | 1.4011 | 1.3237e-05 | 2.6981e-05 | 0.019111 | 3.7445e-05 | 0.72055 | gas
-65.47 | 207.68 | 30397.5 | 0.48695 | 1040.3 | 742.47 | 1.4011 | 1.332e-05 | 2.7354e-05 | 0.01923 | 3.7961e-05 | 0.72058 | gas
-63.92 | 209.23 | 30397.5 | 0.48335 | 1040.2 | 742.47 | 1.401 | 1.3402e-05 | 2.7727e-05 | 0.019349 | 3.8484e-05 | 0.72049 | gas
-62.38 | 210.77 | 30397.5 | 0.4798 | 1040.2 | 742.47 | 1.401 | 1.3484e-05 | 2.8103e-05 | 0.019467 | 3.9005e-05 | 0.7205 | gas
-60.83 | 212.32 | 30397.5 | 0.4763 | 1040.2 | 742.47 | 1.401 | 1.3566e-05 | 2.8482e-05 | 0.019585 | 3.953e-05 | 0.72052 | gas
-59.29 | 213.86 | 30397.5 | 0.47285 | 1040.2 | 742.47 | 1.401 | 1.3647e-05 | 2.8861e-05 | 0.019703 | 4.0058e-05 | 0.72048 | gas
-57.74 | 215.41 | 30397.5 | 0.46946 | 1040.2 | 742.47 | 1.401 | 1.3729e-05 | 2.9244e-05 | 0.019821 | 4.0589e-05 | 0.72049 | gas
-56.2 | 216.95 | 30397.5 | 0.46611 | 1040.2 | 742.47 | 1.401 | 1.381e-05 | 2.9628e-05 | 0.019938 | 4.1122e-05 | 0.72049 | gas
-54.65 | 218.5 | 30397.5 | 0.4628 | 1040.1 | 742.47 | 1.4009 | 1.3891e-05 | 3.0015e-05 | 0.020055 | 4.1663e-05 | 0.72042 | gas
-53.11 | 220.04 | 30397.5 | 0.45955 | 1040.1 | 742.47 | 1.4009 | 1.3971e-05 | 3.0401e-05 | 0.020172 | 4.2203e-05 | 0.72037 | gas
-51.56 | 221.59 | 30397.5 | 0.45634 | 1040.1 | 742.47 | 1.4009 | 1.4052e-05 | 3.0793e-05 | 0.020288 | 4.2744e-05 | 0.7204 | gas
-50.02 | 223.13 | 30397.5 | 0.45317 | 1040.1 | 742.47 | 1.4009 | 1.4132e-05 | 3.1185e-05 | 0.020404 | 4.3289e-05 | 0.72038 | gas
-48.47 | 224.68 | 30397.5 | 0.45005 | 1040.1 | 742.47 | 1.4009 | 1.4212e-05 | 3.1579e-05 | 0.02052 | 4.3837e-05 | 0.72037 | gas
-46.93 | 226.22 | 30397.5 | 0.44697 | 1040.1 | 742.47 | 1.4009 | 1.4292e-05 | 3.1975e-05 | 0.020635 | 4.4387e-05 | 0.72038 | gas
-45.38 | 227.77 | 30397.5 | 0.44393 | 1040.1 | 742.47 | 1.4009 | 1.4372e-05 | 3.2374e-05 | 0.02075 | 4.494e-05 | 0.7204 | gas
-43.84 | 229.31 | 30397.5 | 0.44094 | 1040.1 | 742.47 | 1.4009 | 1.4451e-05 | 3.2773e-05 | 0.020865 | 4.5495e-05 | 0.72037 | gas
-42.29 | 230.86 | 30397.5 | 0.43798 | 1040 | 742.47 | 1.4007 | 1.4531e-05 | 3.3177e-05 | 0.02098 | 4.6059e-05 | 0.72032 | gas
-40.75 | 232.4 | 30397.5 | 0.43507 | 1040 | 742.48 | 1.4007 | 1.461e-05 | 3.3581e-05 | 0.021094 | 4.6619e-05 | 0.72032 | gas
-39.2 | 233.95 | 30397.5 | 0.43219 | 1040 | 742.48 | 1.4007 | 1.4688e-05 | 3.3985e-05 | 0.021208 | 4.7184e-05 | 0.72027 | gas
-37.66 | 235.49 | 30397.5 | 0.42935 | 1040 | 742.48 | 1.4007 | 1.4767e-05 | 3.4394e-05 | 0.021321 | 4.7749e-05 | 0.72031 | gas
-36.11 | 237.04 | 30397.5 | 0.42655 | 1040 | 742.48 | 1.4007 | 1.4845e-05 | 3.4802e-05 | 0.021435 | 4.8319e-05 | 0.72026 | gas
-34.57 | 238.58 | 30397.5 | 0.42378 | 1040 | 742.49 | 1.4007 | 1.4924e-05 | 3.5216e-05 | 0.021548 | 4.8891e-05 | 0.7203 | gas
-33.02 | 240.13 | 30397.5 | 0.42105 | 1040 | 742.49 | 1.4007 | 1.5002e-05 | 3.563e-05 | 0.021661 | 4.9467e-05 | 0.72028 | gas
-31.48 | 241.67 | 30397.5 | 0.41835 | 1040 | 742.49 | 1.4007 | 1.508e-05 | 3.6046e-05 | 0.021773 | 5.0043e-05 | 0.7203 | gas
-29.93 | 243.22 | 30397.5 | 0.41569 | 1040 | 742.5 | 1.4007 | 1.5157e-05 | 3.6462e-05 | 0.021885 | 5.0623e-05 | 0.72028 | gas
-28.39 | 244.76 | 30397.5 | 0.41306 | 1040 | 742.5 | 1.4007 | 1.5235e-05 | 3.6883e-05 | 0.021997 | 5.1206e-05 | 0.7203 | gas
-26.84 | 246.31 | 30397.5 | 0.41047 | 1040 | 742.51 | 1.4007 | 1.5312e-05 | 3.7304e-05 | 0.022109 | 5.1791e-05 | 0.72027 | gas
-25.3 | 247.85 | 30397.5 | 0.40791 | 1040 | 742.51 | 1.4007 | 1.5389e-05 | 3.7726e-05 | 0.02222 | 5.2378e-05 | 0.72028 | gas
-23.75 | 249.4 | 30397.5 | 0.40538 | 1040 | 742.52 | 1.4006 | 1.5466e-05 | 3.8152e-05 | 0.022332 | 5.297e-05 | 0.72025 | gas
-22.21 | 250.94 | 30397.5 | 0.40288 | 1040 | 742.52 | 1.4006 | 1.5543e-05 | 3.858e-05 | 0.022443 | 5.3564e-05 | 0.72026 | gas
-20.66 | 252.49 | 30397.5 | 0.40041 | 1040 | 742.53 | 1.4006 | 1.5619e-05 | 3.9008e-05 | 0.022553 | 5.4158e-05 | 0.72025 | gas
-19.12 | 254.03 | 30397.5 | 0.39797 | 1039.9 | 742.54 | 1.4005 | 1.5695e-05 | 3.9438e-05 | 0.022663 | 5.4762e-05 | 0.72017 | gas
-17.57 | 255.58 | 30397.5 | 0.39556 | 1039.9 | 742.55 | 1.4004 | 1.5772e-05 | 3.9873e-05 | 0.022774 | 5.5365e-05 | 0.72018 | gas
-16.03 | 257.12 | 30397.5 | 0.39318 | 1039.9 | 742.55 | 1.4004 | 1.5848e-05 | 4.0307e-05 | 0.022883 | 5.5967e-05 | 0.7202 | gas
-14.48 | 258.67 | 30397.5 | 0.39083 | 1039.9 | 742.56 | 1.4004 | 1.5923e-05 | 4.0741e-05 | 0.022993 | 5.6574e-05 | 0.72015 | gas
-12.94 | 260.21 | 30397.5 | 0.38851 | 1039.9 | 742.57 | 1.4004 | 1.5999e-05 | 4.118e-05 | 0.023102 | 5.7182e-05 | 0.72017 | gas
-11.39 | 261.76 | 30397.5 | 0.38621 | 1039.9 | 742.58 | 1.4004 | 1.6074e-05 | 4.162e-05 | 0.023211 | 5.7793e-05 | 0.72015 | gas
-9.85 | 263.3 | 30397.5 | 0.38394 | 1039.9 | 742.59 | 1.4004 | 1.615e-05 | 4.2064e-05 | 0.02332 | 5.8408e-05 | 0.72017 | gas
-8.3 | 264.85 | 30397.5 | 0.3817 | 1040 | 742.6 | 1.4005 | 1.6225e-05 | 4.2507e-05 | 0.023429 | 5.902e-05 | 0.72022 | gas
-6.76 | 266.39 | 30397.5 | 0.37949 | 1040 | 742.61 | 1.4005 | 1.6299e-05 | 4.295e-05 | 0.023537 | 5.9637e-05 | 0.72018 | gas
-5.21 | 267.94 | 30397.5 | 0.3773 | 1040 | 742.62 | 1.4004 | 1.6374e-05 | 4.3398e-05 | 0.023645 | 6.0259e-05 | 0.72019 | gas
-3.67 | 269.48 | 30397.5 | 0.37513 | 1040 | 742.63 | 1.4004 | 1.6449e-05 | 4.3849e-05 | 0.023753 | 6.0884e-05 | 0.7202 | gas
-2.12 | 271.03 | 30397.5 | 0.37299 | 1040 | 742.64 | 1.4004 | 1.6523e-05 | 4.4299e-05 | 0.023861 | 6.1512e-05 | 0.72017 | gas
-0.58 | 272.57 | 30397.5 | 0.37087 | 1040 | 742.65 | 1.4004 | 1.6597e-05 | 4.4752e-05 | 0.023968 | 6.2141e-05 | 0.72016 | gas
0.97 | 274.12 | 30397.5 | 0.36878 | 1040 | 742.67 | 1.4004 | 1.6671e-05 | 4.5206e-05 | 0.024075 | 6.2772e-05 | 0.72016 | gas
2.51 | 275.66 | 30397.5 | 0.36671 | 1040 | 742.68 | 1.4003 | 1.6745e-05 | 4.5663e-05 | 0.024182 | 6.3407e-05 | 0.72016 | gas
4.06 | 277.21 | 30397.5 | 0.36467 | 1040 | 742.7 | 1.4003 | 1.6819e-05 | 4.6121e-05 | 0.024289 | 6.4044e-05 | 0.72015 | gas
5.6 | 278.75 | 30397.5 | 0.36264 | 1040 | 742.71 | 1.4003 | 1.6892e-05 | 4.6581e-05 | 0.024395 | 6.4683e-05 | 0.72013 | gas
7.15 | 280.3 | 30397.5 | 0.36064 | 1040 | 742.73 | 1.4002 | 1.6966e-05 | 4.7044e-05 | 0.024501 | 6.5325e-05 | 0.72016 | gas
8.69 | 281.84 | 30397.5 | 0.35866 | 1040 | 742.74 | 1.4002 | 1.7039e-05 | 4.7507e-05 | 0.024607 | 6.5969e-05 | 0.72014 | gas
10.24 | 283.39 | 30397.5 | 0.35671 | 1040 | 742.76 | 1.4002 | 1.7112e-05 | 4.7972e-05 | 0.024713 | 6.6616e-05 | 0.72013 | gas
11.78 | 284.93 | 30397.5 | 0.35477 | 1040 | 742.78 | 1.4001 | 1.7184e-05 | 4.8437e-05 | 0.024819 | 6.7267e-05 | 0.72007 | gas
13.33 | 286.48 | 30397.5 | 0.35286 | 1040.1 | 742.8 | 1.4002 | 1.7257e-05 | 4.8906e-05 | 0.024924 | 6.7911e-05 | 0.72015 | gas
14.87 | 288.02 | 30397.5 | 0.35096 | 1040.1 | 742.81 | 1.4002 | 1.733e-05 | 4.9379e-05 | 0.025029 | 6.8566e-05 | 0.72016 | gas
16.42 | 289.57 | 30397.5 | 0.34909 | 1040.1 | 742.83 | 1.4002 | 1.7402e-05 | 4.985e-05 | 0.025134 | 6.9223e-05 | 0.72013 | gas
17.96 | 291.11 | 30397.5 | 0.34723 | 1040.1 | 742.86 | 1.4001 | 1.7474e-05 | 5.0324e-05 | 0.025239 | 6.9884e-05 | 0.7201 | gas
19.51 | 292.66 | 30397.5 | 0.3454 | 1040.1 | 742.88 | 1.4001 | 1.7546e-05 | 5.0799e-05 | 0.025343 | 7.0544e-05 | 0.7201 | gas
21.05 | 294.2 | 30397.5 | 0.34358 | 1040.1 | 742.9 | 1.4001 | 1.7618e-05 | 5.1278e-05 | 0.025447 | 7.1209e-05 | 0.7201 | gas
22.6 | 295.75 | 30397.5 | 0.34179 | 1040.1 | 742.92 | 1.4 | 1.769e-05 | 5.1757e-05 | 0.025551 | 7.1874e-05 | 0.7201 | gas
24.14 | 297.29 | 30397.5 | 0.34001 | 1040.2 | 742.95 | 1.4001 | 1.7761e-05 | 5.2237e-05 | 0.025655 | 7.2538e-05 | 0.72013 | gas
25.69 | 298.84 | 30397.5 | 0.33825 | 1040.2 | 742.97 | 1.4001 | 1.7833e-05 | 5.2721e-05 | 0.025759 | 7.3211e-05 | 0.72013 | gas
27.23 | 300.38 | 30397.5 | 0.33651 | 1040.2 | 743 | 1.4 | 1.7904e-05 | 5.3205e-05 | 0.025862 | 7.3883e-05 | 0.72012 | gas
28.78 | 301.93 | 30397.5 | 0.33479 | 1040.2 | 743.02 | 1.4 | 1.7975e-05 | 5.369e-05 | 0.025966 | 7.4562e-05 | 0.72008 | gas
30.32 | 303.47 | 30397.5 | 0.33308 | 1040.3 | 743.05 | 1.4 | 1.8046e-05 | 5.4179e-05 | 0.026069 | 7.5235e-05 | 0.72014 | gas
31.87 | 305.02 | 30397.5 | 0.33139 | 1040.3 | 743.08 | 1.4 | 1.8117e-05 | 5.467e-05 | 0.026171 | 7.5914e-05 | 0.72015 | gas
33.41 | 306.56 | 30397.5 | 0.32972 | 1040.3 | 743.11 | 1.3999 | 1.8187e-05 | 5.5159e-05 | 0.026274 | 7.6599e-05 | 0.7201 | gas
34.96 | 308.11 | 30397.5 | 0.32807 | 1040.3 | 743.14 | 1.3999 | 1.8258e-05 | 5.5653e-05 | 0.026377 | 7.7286e-05 | 0.72009 | gas
36.5 | 309.65 | 30397.5 | 0.32643 | 1040.4 | 743.17 | 1.3999 | 1.8328e-05 | 5.6147e-05 | 0.026479 | 7.7967e-05 | 0.72013 | gas
38.05 | 311.2 | 30397.5 | 0.32481 | 1040.4 | 743.2 | 1.3999 | 1.8398e-05 | 5.6642e-05 | 0.026581 | 7.8658e-05 | 0.72011 | gas
39.59 | 312.74 | 30397.5 | 0.3232 | 1040.4 | 743.24 | 1.3998 | 1.8468e-05 | 5.7141e-05 | 0.026683 | 7.9353e-05 | 0.72009 | gas
41.14 | 314.29 | 30397.5 | 0.32161 | 1040.4 | 743.27 | 1.3998 | 1.8538e-05 | 5.7641e-05 | 0.026784 | 8.0047e-05 | 0.72009 | gas
42.68 | 315.83 | 30397.5 | 0.32004 | 1040.5 | 743.31 | 1.3998 | 1.8608e-05 | 5.8143e-05 | 0.026886 | 8.0738e-05 | 0.72014 | gas
44.23 | 317.38 | 30397.5 | 0.31848 | 1040.5 | 743.34 | 1.3998 | 1.8678e-05 | 5.8647e-05 | 0.026987 | 8.1439e-05 | 0.72014 | gas
45.77 | 318.92 | 30397.5 | 0.31693 | 1040.5 | 743.38 | 1.3997 | 1.8747e-05 | 5.9152e-05 | 0.027088 | 8.2143e-05 | 0.72011 | gas
47.32 | 320.47 | 30397.5 | 0.31541 | 1040.6 | 743.42 | 1.3997 | 1.8816e-05 | 5.9656e-05 | 0.027189 | 8.2839e-05 | 0.72014 | gas
48.86 | 322.01 | 30397.5 | 0.31389 | 1040.6 | 743.46 | 1.3997 | 1.8886e-05 | 6.0168e-05 | 0.02729 | 8.3549e-05 | 0.72015 | gas
50.41 | 323.56 | 30397.5 | 0.31239 | 1040.6 | 743.5 | 1.3996 | 1.8955e-05 | 6.0677e-05 | 0.027391 | 8.4261e-05 | 0.72011 | gas
51.95 | 325.1 | 30397.5 | 0.31091 | 1040.7 | 743.54 | 1.3997 | 1.9024e-05 | 6.1188e-05 | 0.027491 | 8.4963e-05 | 0.72017 | gas
53.5 | 326.65 | 30397.5 | 0.30943 | 1040.7 | 743.59 | 1.3996 | 1.9092e-05 | 6.1701e-05 | 0.027592 | 8.5683e-05 | 0.7201 | gas
55.04 | 328.19 | 30397.5 | 0.30798 | 1040.8 | 743.63 | 1.3996 | 1.9161e-05 | 6.2215e-05 | 0.027692 | 8.639e-05 | 0.72016 | gas
56.59 | 329.74 | 30397.5 | 0.30653 | 1040.8 | 743.68 | 1.3995 | 1.9229e-05 | 6.2731e-05 | 0.027792 | 8.7112e-05 | 0.72012 | gas
58.13 | 331.28 | 30397.5 | 0.3051 | 1040.9 | 743.73 | 1.3996 | 1.9298e-05 | 6.3251e-05 | 0.027891 | 8.7824e-05 | 0.72021 | gas
59.68 | 332.83 | 30397.5 | 0.30369 | 1040.9 | 743.77 | 1.3995 | 1.9366e-05 | 6.3769e-05 | 0.027991 | 8.8548e-05 | 0.72016 | gas
61.22 | 334.37 | 30397.5 | 0.30228 | 1040.9 | 743.82 | 1.3994 | 1.9434e-05 | 6.4291e-05 | 0.02809 | 8.9276e-05 | 0.72014 | gas
62.77 | 335.92 | 30397.5 | 0.30089 | 1041 | 743.87 | 1.3994 | 1.9502e-05 | 6.4814e-05 | 0.02819 | 8.9999e-05 | 0.72017 | gas
64.31 | 337.46 | 30397.5 | 0.29951 | 1041 | 743.93 | 1.3993 | 1.957e-05 | 6.534e-05 | 0.028289 | 9.0731e-05 | 0.72015 | gas
65.86 | 339.01 | 30397.5 | 0.29815 | 1041.1 | 743.98 | 1.3994 | 1.9637e-05 | 6.5863e-05 | 0.028388 | 9.1455e-05 | 0.72017 | gas
67.4 | 340.55 | 30397.5 | 0.29679 | 1041.1 | 744.04 | 1.3993 | 1.9705e-05 | 6.6394e-05 | 0.028487 | 9.2194e-05 | 0.72015 | gas
68.95 | 342.1 | 30397.5 | 0.29545 | 1041.2 | 744.09 | 1.3993 | 1.9772e-05 | 6.6922e-05 | 0.028585 | 9.2922e-05 | 0.72019 | gas
70.49 | 343.64 | 30397.5 | 0.29412 | 1041.3 | 744.15 | 1.3993 | 1.9839e-05 | 6.7452e-05 | 0.028684 | 9.3657e-05 | 0.7202 | gas
72.04 | 345.19 | 30397.5 | 0.29281 | 1041.3 | 744.21 | 1.3992 | 1.9907e-05 | 6.7986e-05 | 0.028782 | 9.4397e-05 | 0.72021 | gas
73.58 | 346.73 | 30397.5 | 0.2915 | 1041.4 | 744.27 | 1.3992 | 1.9974e-05 | 6.8521e-05 | 0.02888 | 9.5135e-05 | 0.72025 | gas
75.13 | 348.28 | 30397.5 | 0.29021 | 1041.4 | 744.33 | 1.3991 | 2.004e-05 | 6.9053e-05 | 0.028978 | 9.5882e-05 | 0.72019 | gas
76.67 | 349.82 | 30397.5 | 0.28893 | 1041.5 | 744.4 | 1.3991 | 2.0107e-05 | 6.9591e-05 | 0.029076 | 9.6623e-05 | 0.72023 | gas
78.22 | 351.37 | 30397.5 | 0.28765 | 1041.5 | 744.46 | 1.399 | 2.0174e-05 | 7.0134e-05 | 0.029174 | 9.7381e-05 | 0.7202 | gas
79.77 | 352.92 | 30397.5 | 0.28639 | 1041.6 | 744.53 | 1.399 | 2.024e-05 | 7.0673e-05 | 0.029272 | 9.8128e-05 | 0.72021 | gas
81.31 | 354.46 | 30397.5 | 0.28515 | 1041.7 | 744.6 | 1.399 | 2.0307e-05 | 7.1215e-05 | 0.029369 | 9.8872e-05 | 0.72028 | gas
82.86 | 356.01 | 30397.5 | 0.28391 | 1041.7 | 744.67 | 1.3989 | 2.0373e-05 | 7.1759e-05 | 0.029467 | 9.9635e-05 | 0.72021 | gas
84.4 | 357.55 | 30397.5 | 0.28268 | 1041.8 | 744.74 | 1.3989 | 2.0439e-05 | 7.2304e-05 | 0.029564 | 0.00010039 | 0.72025 | gas
85.95 | 359.1 | 30397.5 | 0.28146 | 1041.9 | 744.81 | 1.3989 | 2.0505e-05 | 7.2852e-05 | 0.029661 | 0.00010114 | 0.72028 | gas
87.49 | 360.64 | 30397.5 | 0.28026 | 1042 | 744.89 | 1.3989 | 2.0571e-05 | 7.34e-05 | 0.029758 | 0.0001019 | 0.72031 | gas
89.04 | 362.19 | 30397.5 | 0.27906 | 1042 | 744.96 | 1.3987 | 2.0636e-05 | 7.3948e-05 | 0.029855 | 0.00010267 | 0.72024 | gas
90.58 | 363.73 | 30397.5 | 0.27788 | 1042.1 | 745.04 | 1.3987 | 2.0702e-05 | 7.45e-05 | 0.029952 | 0.00010343 | 0.72027 | gas
92.13 | 365.28 | 30397.5 | 0.2767 | 1042.2 | 745.12 | 1.3987 | 2.0768e-05 | 7.5056e-05 | 0.030048 | 0.0001042 | 0.72033 | gas
93.67 | 366.82 | 30397.5 | 0.27553 | 1042.3 | 745.2 | 1.3987 | 2.0833e-05 | 7.5611e-05 | 0.030145 | 0.00010497 | 0.72033 | gas
95.22 | 368.37 | 30397.5 | 0.27438 | 1042.3 | 745.29 | 1.3985 | 2.0898e-05 | 7.6164e-05 | 0.030241 | 0.00010574 | 0.72028 | gas
96.76 | 369.91 | 30397.5 | 0.27323 | 1042.4 | 745.37 | 1.3985 | 2.0963e-05 | 7.6723e-05 | 0.030337 | 0.00010651 | 0.7203 | gas
98.31 | 371.46 | 30397.5 | 0.27209 | 1042.5 | 745.46 | 1.3985 | 2.1028e-05 | 7.7283e-05 | 0.030433 | 0.00010729 | 0.72033 | gas
99.85 | 373 | 30397.5 | 0.27097 | 1042.6 | 745.54 | 1.3984 | 2.1093e-05 | 7.7843e-05 | 0.030529 | 0.00010806 | 0.72035 | gas
-209.15 | 64 | 40530 | 863.78 | 2001.5 | 1170.4 | 1.7101 | 0.00029502 | 3.4155e-07 | 0.17547 | 1.0149e-07 | 3.3651 | liquid
-207.605 | 65.545 | 40530 | 857.37 | 2004.3 | 1159.7 | 1.7283 | 0.00027256 | 3.179e-07 | 0.17192 | 1.0005e-07 | 3.1776 | liquid
-206.06 | 67.09 | 40530 | 850.9 | 2007.4 | 1149.1 | 1.7469 | 0.00025243 | 2.9666e-07 | 0.16839 | 9.8583e-08 | 3.0093 | liquid
-204.515 | 68.635 | 40530 | 844.36 | 2010.9 | 1138.7 | 1.766 | 0.00023436 | 2.7756e-07 | 0.1649 | 9.7119e-08 | 2.8579 | liquid
-202.97 | 70.18 | 40530 | 837.74 | 2015 | 1128.5 | 1.7856 | 0.00021808 | 2.6032e-07 | 0.16144 | 9.5637e-08 | 2.7219 | liquid
-202.896 | 70.254 | 40530 | 837.42 | 2015.2 | 1128 | 1.7865 | 0.00021734 | 2.5954e-07 | 0.16128 | 9.5569e-08 | 2.7157 | liquid
-202.896 | 70.254 | 40530 | 1.9616 | 1082.7 | 758.42 | 1.4276 | 4.8982e-06 | 2.497e-06 | 0.0068203 | 3.2113e-06 | 0.77757 | gas
-201.425 | 71.725 | 40530 | 1.9188 | 1079.3 | 756.96 | 1.4258 | 5.0019e-06 | 2.6068e-06 | 0.0069762 | 3.3686e-06 | 0.77385 | gas
-199.88 | 73.27 | 40530 | 1.8758 | 1076.1 | 755.6 | 1.4242 | 5.1106e-06 | 2.7245e-06 | 0.0071421 | 3.5382e-06 | 0.77001 | gas
-198.335 | 74.815 | 40530 | 1.8348 | 1073.3 | 754.4 | 1.4227 | 5.2189e-06 | 2.8444e-06 | 0.007309 | 3.7115e-06 | 0.76638 | gas
-196.79 | 76.36 | 40530 | 1.7957 | 1070.7 | 753.33 | 1.4213 | 5.3269e-06 | 2.9665e-06 | 0.0074763 | 3.8885e-06 | 0.76288 | gas
-195.245 | 77.905 | 40530 | 1.7583 | 1068.4 | 752.39 | 1.42 | 5.4345e-06 | 3.0908e-06 | 0.0076435 | 4.0688e-06 | 0.75963 | gas
-193.7 | 79.45 | 40530 | 1.7225 | 1066.4 | 751.54 | 1.419 | 5.5418e-06 | 3.2173e-06 | 0.0078101 | 4.2518e-06 | 0.75668 | gas
-192.155 | 80.995 | 40530 | 1.6882 | 1064.5 | 750.79 | 1.4178 | 5.6487e-06 | 3.346e-06 | 0.007976 | 4.4383e-06 | 0.75389 | gas
-190.61 | 82.54 | 40530 | 1.6553 | 1062.9 | 750.11 | 1.417 | 5.7553e-06 | 3.4769e-06 | 0.0081409 | 4.627e-06 | 0.75143 | gas
-189.065 | 84.085 | 40530 | 1.6237 | 1061.3 | 749.5 | 1.416 | 5.8616e-06 | 3.61e-06 | 0.0083049 | 4.8194e-06 | 0.74907 | gas
-187.52 | 85.63 | 40530 | 1.5933 | 1059.9 | 748.95 | 1.4152 | 5.9675e-06 | 3.7454e-06 | 0.0084678 | 5.0143e-06 | 0.74694 | gas
-185.975 | 87.175 | 40530 | 1.5641 | 1058.7 | 748.45 | 1.4145 | 6.073e-06 | 3.8827e-06 | 0.0086297 | 5.2114e-06 | 0.74504 | gas
-184.43 | 88.72 | 40530 | 1.5359 | 1057.5 | 748 | 1.4138 | 6.1782e-06 | 4.0225e-06 | 0.0087905 | 5.4122e-06 | 0.74324 | gas
-182.885 | 90.265 | 40530 | 1.5088 | 1056.4 | 747.59 | 1.4131 | 6.283e-06 | 4.1642e-06 | 0.0089502 | 5.6153e-06 | 0.74159 | gas
-181.34 | 91.81 | 40530 | 1.4827 | 1055.5 | 747.22 | 1.4126 | 6.3875e-06 | 4.308e-06 | 0.0091088 | 5.8204e-06 | 0.74016 | gas
-179.795 | 93.355 | 40530 | 1.4574 | 1054.6 | 746.88 | 1.412 | 6.4916e-06 | 4.4542e-06 | 0.0092664 | 6.029e-06 | 0.7388 | gas
-178.25 | 94.9 | 40530 | 1.4331 | 1053.7 | 746.57 | 1.4114 | 6.5954e-06 | 4.6022e-06 | 0.009423 | 6.2402e-06 | 0.73751 | gas
-176.705 | 96.445 | 40530 | 1.4095 | 1053 | 746.29 | 1.411 | 6.6988e-06 | 4.7526e-06 | 0.0095787 | 6.4538e-06 | 0.73641 | gas
-175.16 | 97.99 | 40530 | 1.3868 | 1052.3 | 746.03 | 1.4105 | 6.8019e-06 | 4.9047e-06 | 0.0097334 | 6.6698e-06 | 0.73537 | gas
-173.615 | 99.535 | 40530 | 1.3647 | 1051.6 | 745.79 | 1.41 | 6.9046e-06 | 5.0594e-06 | 0.0098872 | 6.8895e-06 | 0.73437 | gas
-172.07 | 101.08 | 40530 | 1.3434 | 1051 | 745.57 | 1.4097 | 7.007e-06 | 5.2159e-06 | 0.01004 | 7.1109e-06 | 0.7335 | gas
-170.52 | 102.63 | 40530 | 1.3227 | 1050.4 | 745.37 | 1.4092 | 7.109e-06 | 5.3746e-06 | 0.010192 | 7.3357e-06 | 0.73266 | gas
-168.98 | 104.17 | 40530 | 1.3027 | 1049.9 | 745.19 | 1.4089 | 7.2107e-06 | 5.5352e-06 | 0.010343 | 7.5623e-06 | 0.73195 | gas
-167.43 | 105.72 | 40530 | 1.2833 | 1049.4 | 745.02 | 1.4086 | 7.312e-06 | 5.6978e-06 | 0.010494 | 7.7924e-06 | 0.7312 | gas
-165.89 | 107.26 | 40530 | 1.2645 | 1048.9 | 744.86 | 1.4082 | 7.4129e-06 | 5.8623e-06 | 0.010643 | 8.0244e-06 | 0.73056 | gas
-164.34 | 108.81 | 40530 | 1.2462 | 1048.5 | 744.71 | 1.4079 | 7.5136e-06 | 6.0292e-06 | 0.010792 | 8.2593e-06 | 0.72999 | gas
-162.8 | 110.35 | 40530 | 1.2284 | 1048.1 | 744.57 | 1.4077 | 7.6139e-06 | 6.1982e-06 | 0.01094 | 8.4972e-06 | 0.72945 | gas
-161.25 | 111.9 | 40530 | 1.2112 | 1047.7 | 744.45 | 1.4073 | 7.7138e-06 | 6.3687e-06 | 0.011088 | 8.7378e-06 | 0.72887 | gas
-159.71 | 113.44 | 40530 | 1.1944 | 1047.3 | 744.33 | 1.407 | 7.8134e-06 | 6.5417e-06 | 0.011235 | 8.9816e-06 | 0.72835 | gas
-158.16 | 114.99 | 40530 | 1.1781 | 1047 | 744.22 | 1.4068 | 7.9127e-06 | 6.7165e-06 | 0.011381 | 9.2268e-06 | 0.72793 | gas
-156.62 | 116.53 | 40530 | 1.1623 | 1046.7 | 744.12 | 1.4066 | 8.0116e-06 | 6.8929e-06 | 0.011526 | 9.4741e-06 | 0.72755 | gas
-155.07 | 118.08 | 40530 | 1.1469 | 1046.4 | 744.02 | 1.4064 | 8.1102e-06 | 7.0714e-06 | 0.011671 | 9.7249e-06 | 0.72715 | gas
-153.53 | 119.62 | 40530 | 1.1318 | 1046.1 | 743.93 | 1.4062 | 8.2085e-06 | 7.2526e-06 | 0.011815 | 9.9791e-06 | 0.72678 | gas
-151.98 | 121.17 | 40530 | 1.1172 | 1045.8 | 743.85 | 1.4059 | 8.3064e-06 | 7.435e-06 | 0.011958 | 1.0235e-05 | 0.72645 | gas
-150.44 | 122.71 | 40530 | 1.103 | 1045.6 | 743.77 | 1.4058 | 8.404e-06 | 7.6192e-06 | 0.012101 | 1.0493e-05 | 0.72616 | gas
-148.89 | 124.26 | 40530 | 1.0891 | 1045.3 | 743.7 | 1.4055 | 8.5013e-06 | 7.8058e-06 | 0.012243 | 1.0754e-05 | 0.72584 | gas
-147.35 | 125.8 | 40530 | 1.0755 | 1045.1 | 743.63 | 1.4054 | 8.5982e-06 | 7.9946e-06 | 0.012385 | 1.1019e-05 | 0.72555 | gas
-145.8 | 127.35 | 40530 | 1.0623 | 1044.9 | 743.57 | 1.4052 | 8.6948e-06 | 8.1849e-06 | 0.012526 | 1.1285e-05 | 0.72531 | gas
-144.26 | 128.89 | 40530 | 1.0495 | 1044.7 | 743.51 | 1.4051 | 8.7911e-06 | 8.3765e-06 | 0.012667 | 1.1553e-05 | 0.72504 | gas
-142.71 | 130.44 | 40530 | 1.0369 | 1044.5 | 743.45 | 1.4049 | 8.8871e-06 | 8.5708e-06 | 0.012807 | 1.1825e-05 | 0.7248 | gas
-141.17 | 131.98 | 40530 | 1.0246 | 1044.3 | 743.4 | 1.4048 | 8.9828e-06 | 8.7671e-06 | 0.012946 | 1.2099e-05 | 0.72461 | gas
-139.62 | 133.53 | 40530 | 1.0127 | 1044.2 | 743.35 | 1.4047 | 9.0781e-06 | 8.9643e-06 | 0.013085 | 1.2374e-05 | 0.72444 | gas
-138.08 | 135.07 | 40530 | 1.001 | 1044 | 743.3 | 1.4045 | 9.1732e-06 | 9.164e-06 | 0.013224 | 1.2654e-05 | 0.7242 | gas
-136.53 | 136.62 | 40530 | 0.98954 | 1043.8 | 743.26 | 1.4044 | 9.2679e-06 | 9.3659e-06 | 0.013361 | 1.2936e-05 | 0.72404 | gas
-134.99 | 138.16 | 40530 | 0.97837 | 1043.7 | 743.22 | 1.4043 | 9.3623e-06 | 9.5693e-06 | 0.013499 | 1.322e-05 | 0.72386 | gas
-133.45 | 139.7 | 40530 | 0.96745 | 1043.5 | 743.18 | 1.4041 | 9.4564e-06 | 9.7746e-06 | 0.013636 | 1.3507e-05 | 0.72365 | gas
-131.9 | 141.25 | 40530 | 0.95678 | 1043.4 | 743.14 | 1.404 | 9.5502e-06 | 9.9816e-06 | 0.013772 | 1.3795e-05 | 0.72355 | gas
-130.36 | 142.79 | 40530 | 0.94634 | 1043.3 | 743.11 | 1.404 | 9.6437e-06 | 1.0191e-05 | 0.013908 | 1.4087e-05 | 0.72342 | gas
-128.81 | 144.34 | 40530 | 0.93613 | 1043.1 | 743.07 | 1.4038 | 9.7369e-06 | 1.0401e-05 | 0.014043 | 1.4381e-05 | 0.72325 | gas
-127.27 | 145.88 | 40530 | 0.92613 | 1043 | 743.04 | 1.4037 | 9.8298e-06 | 1.0614e-05 | 0.014178 | 1.4678e-05 | 0.72313 | gas
-125.72 | 147.43 | 40530 | 0.91635 | 1042.9 | 743.01 | 1.4036 | 9.9224e-06 | 1.0828e-05 | 0.014313 | 1.4977e-05 | 0.72298 | gas
-124.18 | 148.97 | 40530 | 0.90678 | 1042.8 | 742.99 | 1.4035 | 1.0015e-05 | 1.1045e-05 | 0.014447 | 1.5278e-05 | 0.72289 | gas
-122.63 | 150.52 | 40530 | 0.8974 | 1042.7 | 742.96 | 1.4034 | 1.0107e-05 | 1.1263e-05 | 0.01458 | 1.5582e-05 | 0.72281 | gas
-121.09 | 152.06 | 40530 | 0.88822 | 1042.6 | 742.93 | 1.4034 | 1.0198e-05 | 1.1481e-05 | 0.014713 | 1.5888e-05 | 0.72266 | gas
-119.54 | 153.61 | 40530 | 0.87922 | 1042.5 | 742.91 | 1.4033 | 1.029e-05 | 1.1704e-05 | 0.014846 | 1.6197e-05 | 0.72257 | gas
-118 | 155.15 | 40530 | 0.87041 | 1042.4 | 742.89 | 1.4032 | 1.0381e-05 | 1.1927e-05 | 0.014978 | 1.6508e-05 | 0.72247 | gas
-116.45 | 156.7 | 40530 | 0.86177 | 1042.3 | 742.87 | 1.4031 | 1.0472e-05 | 1.2152e-05 | 0.01511 | 1.6822e-05 | 0.72237 | gas
-114.91 | 158.24 | 40530 | 0.85331 | 1042.2 | 742.85 | 1.403 | 1.0562e-05 | 1.2378e-05 | 0.015241 | 1.7138e-05 | 0.72224 | gas
-113.36 | 159.79 | 40530 | 0.845 | 1042.1 | 742.83 | 1.4029 | 1.0653e-05 | 1.2607e-05 | 0.015372 | 1.7457e-05 | 0.72219 | gas
-111.82 | 161.33 | 40530 | 0.83686 | 1042.1 | 742.81 | 1.4029 | 1.0743e-05 | 1.2837e-05 | 0.015502 | 1.7776e-05 | 0.72218 | gas
-110.27 | 162.88 | 40530 | 0.82888 | 1042 | 742.79 | 1.4028 | 1.0832e-05 | 1.3068e-05 | 0.015632 | 1.8099e-05 | 0.72204 | gas
-108.73 | 164.42 | 40530 | 0.82105 | 1041.9 | 742.77 | 1.4027 | 1.0922e-05 | 1.3302e-05 | 0.015762 | 1.8425e-05 | 0.72197 | gas
-107.18 | 165.97 | 40530 | 0.81336 | 1041.8 | 742.76 | 1.4026 | 1.1011e-05 | 1.3538e-05 | 0.015891 | 1.8754e-05 | 0.72187 | gas
-105.64 | 167.51 | 40530 | 0.80582 | 1041.8 | 742.74 | 1.4026 | 1.11e-05 | 1.3775e-05 | 0.01602 | 1.9083e-05 | 0.72185 | gas
-104.09 | 169.06 | 40530 | 0.79842 | 1041.7 | 742.73 | 1.4025 | 1.1189e-05 | 1.4014e-05 | 0.016148 | 1.9415e-05 | 0.7218 | gas
-102.55 | 170.6 | 40530 | 0.79115 | 1041.7 | 742.72 | 1.4025 | 1.1277e-05 | 1.4254e-05 | 0.016276 | 1.9749e-05 | 0.72175 | gas
-101 | 172.15 | 40530 | 0.78401 | 1041.6 | 742.7 | 1.4025 | 1.1365e-05 | 1.4496e-05 | 0.016403 | 2.0086e-05 | 0.72168 | gas
-99.46 | 173.69 | 40530 | 0.777 | 1041.5 | 742.69 | 1.4023 | 1.1453e-05 | 1.474e-05 | 0.01653 | 2.0426e-05 | 0.72162 | gas
-97.91 | 175.24 | 40530 | 0.77012 | 1041.5 | 742.68 | 1.4024 | 1.154e-05 | 1.4985e-05 | 0.016657 | 2.0767e-05 | 0.72155 | gas
-96.37 | 176.78 | 40530 | 0.76336 | 1041.4 | 742.67 | 1.4022 | 1.1628e-05 | 1.5233e-05 | 0.016784 | 2.1113e-05 | 0.72148 | gas
-94.82 | 178.33 | 40530 | 0.75671 | 1041.4 | 742.66 | 1.4023 | 1.1715e-05 | 1.5481e-05 | 0.01691 | 2.1458e-05 | 0.72147 | gas
-93.28 | 179.87 | 40530 | 0.75019 | 1041.3 | 742.65 | 1.4021 | 1.1802e-05 | 1.5732e-05 | 0.017035 | 2.1807e-05 | 0.72142 | gas
-91.73 | 181.42 | 40530 | 0.74377 | 1041.3 | 742.64 | 1.4022 | 1.1888e-05 | 1.5983e-05 | 0.01716 | 2.2157e-05 | 0.72139 | gas
-90.19 | 182.96 | 40530 | 0.73746 | 1041.2 | 742.63 | 1.402 | 1.1974e-05 | 1.6237e-05 | 0.017285 | 2.2511e-05 | 0.72128 | gas
-88.64 | 184.51 | 40530 | 0.73126 | 1041.2 | 742.62 | 1.4021 | 1.206e-05 | 1.6492e-05 | 0.01741 | 2.2866e-05 | 0.72124 | gas
-87.1 | 186.05 | 40530 | 0.72516 | 1041.1 | 742.61 | 1.4019 | 1.2146e-05 | 1.6749e-05 | 0.017534 | 2.3225e-05 | 0.72118 | gas
-85.55 | 187.6 | 40530 | 0.71917 | 1041.1 | 742.61 | 1.4019 | 1.2232e-05 | 1.7008e-05 | 0.017657 | 2.3583e-05 | 0.72123 | gas
-84.01 | 189.14 | 40530 | 0.71327 | 1041.1 | 742.6 | 1.402 | 1.2317e-05 | 1.7268e-05 | 0.017781 | 2.3945e-05 | 0.72118 | gas
-82.46 | 190.69 | 40530 | 0.70747 | 1041 | 742.59 | 1.4019 | 1.2402e-05 | 1.753e-05 | 0.017904 | 2.431e-05 | 0.72109 | gas
-80.92 | 192.23 | 40530 | 0.70176 | 1041 | 742.59 | 1.4019 | 1.2487e-05 | 1.7794e-05 | 0.018026 | 2.4675e-05 | 0.72112 | gas
-79.37 | 193.78 | 40530 | 0.69615 | 1040.9 | 742.58 | 1.4017 | 1.2571e-05 | 1.8058e-05 | 0.018149 | 2.5046e-05 | 0.72098 | gas
-77.83 | 195.32 | 40530 | 0.69062 | 1040.9 | 742.57 | 1.4018 | 1.2656e-05 | 1.8326e-05 | 0.01827 | 2.5415e-05 | 0.72105 | gas
-76.28 | 196.87 | 40530 | 0.68518 | 1040.9 | 742.57 | 1.4018 | 1.274e-05 | 1.8594e-05 | 0.018392 | 2.5788e-05 | 0.72102 | gas
-74.74 | 198.41 | 40530 | 0.67983 | 1040.8 | 742.56 | 1.4016 | 1.2824e-05 | 1.8864e-05 | 0.018513 | 2.6164e-05 | 0.72096 | gas
-73.19 | 199.96 | 40530 | 0.67456 | 1040.8 | 742.56 | 1.4016 | 1.2907e-05 | 1.9134e-05 | 0.018634 | 2.6541e-05 | 0.72092 | gas
-71.65 | 201.5 | 40530 | 0.66937 | 1040.8 | 742.55 | 1.4017 | 1.2991e-05 | 1.9408e-05 | 0.018755 | 2.6921e-05 | 0.72093 | gas
-70.1 | 203.05 | 40530 | 0.66426 | 1040.7 | 742.55 | 1.4015 | 1.3074e-05 | 1.9682e-05 | 0.018875 | 2.7304e-05 | 0.72085 | gas
-68.56 | 204.59 | 40530 | 0.65923 | 1040.7 | 742.55 | 1.4015 | 1.3157e-05 | 1.9958e-05 | 0.018995 | 2.7687e-05 | 0.72085 | gas
-67.01 | 206.14 | 40530 | 0.65427 | 1040.7 | 742.54 | 1.4015 | 1.3239e-05 | 2.0235e-05 | 0.019114 | 2.8072e-05 | 0.72082 | gas
-65.47 | 207.68 | 40530 | 0.64939 | 1040.7 | 742.54 | 1.4015 | 1.3322e-05 | 2.0515e-05 | 0.019233 | 2.8459e-05 | 0.72086 | gas
-63.92 | 209.23 | 40530 | 0.64458 | 1040.6 | 742.54 | 1.4014 | 1.3404e-05 | 2.0795e-05 | 0.019352 | 2.8851e-05 | 0.72076 | gas
-62.38 | 210.77 | 40530 | 0.63985 | 1040.6 | 742.53 | 1.4014 | 1.3486e-05 | 2.1077e-05 | 0.019471 | 2.9243e-05 | 0.72074 | gas
-60.83 | 212.32 | 40530 | 0.63518 | 1040.6 | 742.53 | 1.4014 | 1.3568e-05 | 2.1361e-05 | 0.019589 | 2.9637e-05 | 0.72075 | gas
-59.29 | 213.86 | 40530 | 0.63057 | 1040.6 | 742.53 | 1.4014 | 1.365e-05 | 2.1647e-05 | 0.019707 | 3.0033e-05 | 0.72077 | gas
-57.74 | 215.41 | 40530 | 0.62604 | 1040.5 | 742.53 | 1.4013 | 1.3731e-05 | 2.1933e-05 | 0.019824 | 3.0433e-05 | 0.7207 | gas
-56.2 | 216.95 | 40530 | 0.62157 | 1040.5 | 742.53 | 1.4013 | 1.3812e-05 | 2.2221e-05 | 0.019942 | 3.0834e-05 | 0.72066 | gas
-54.65 | 218.5 | 40530 | 0.61716 | 1040.5 | 742.52 | 1.4013 | 1.3893e-05 | 2.2511e-05 | 0.020059 | 3.1237e-05 | 0.72066 | gas
-53.11 | 220.04 | 40530 | 0.61282 | 1040.5 | 742.52 | 1.4013 | 1.3974e-05 | 2.2803e-05 | 0.020175 | 3.164e-05 | 0.72069 | gas
-51.56 | 221.59 | 40530 | 0.60854 | 1040.5 | 742.52 | 1.4013 | 1.4054e-05 | 2.3095e-05 | 0.020292 | 3.2047e-05 | 0.72064 | gas
-50.02 | 223.13 | 40530 | 0.60431 | 1040.4 | 742.52 | 1.4012 | 1.4134e-05 | 2.3389e-05 | 0.020408 | 3.2459e-05 | 0.72055 | gas
-48.47 | 224.68 | 40530 | 0.60015 | 1040.4 | 742.52 | 1.4012 | 1.4214e-05 | 2.3684e-05 | 0.020523 | 3.2869e-05 | 0.72057 | gas
-46.93 | 226.22 | 40530 | 0.59604 | 1040.4 | 742.52 | 1.4012 | 1.4294e-05 | 2.3982e-05 | 0.020639 | 3.3282e-05 | 0.72055 | gas
-45.38 | 227.77 | 40530 | 0.59199 | 1040.4 | 742.52 | 1.4012 | 1.4374e-05 | 2.4281e-05 | 0.020754 | 3.3697e-05 | 0.72057 | gas
-43.84 | 229.31 | 40530 | 0.58799 | 1040.4 | 742.52 | 1.4012 | 1.4453e-05 | 2.458e-05 | 0.020869 | 3.4114e-05 | 0.72054 | gas
-42.29 | 230.86 | 40530 | 0.58405 | 1040.3 | 742.52 | 1.401 | 1.4533e-05 | 2.4883e-05 | 0.020983 | 3.4535e-05 | 0.72052 | gas
-40.75 | 232.4 | 40530 | 0.58015 | 1040.3 | 742.52 | 1.401 | 1.4612e-05 | 2.5187e-05 | 0.021097 | 3.4956e-05 | 0.72052 | gas
-39.2 | 233.95 | 40530 | 0.57631 | 1040.3 | 742.53 | 1.401 | 1.469e-05 | 2.549e-05 | 0.021211 | 3.5379e-05 | 0.72048 | gas
-37.66 | 235.49 | 40530 | 0.57253 | 1040.3 | 742.53 | 1.401 | 1.4769e-05 | 2.5796e-05 | 0.021325 | 3.5804e-05 | 0.72048 | gas
-36.11 | 237.04 | 40530 | 0.56879 | 1040.3 | 742.53 | 1.401 | 1.4847e-05 | 2.6103e-05 | 0.021438 | 3.623e-05 | 0.72047 | gas
-34.57 | 238.58 | 40530 | 0.5651 | 1040.3 | 742.53 | 1.401 | 1.4926e-05 | 2.6413e-05 | 0.021551 | 3.6659e-05 | 0.7205 | gas
-33.02 | 240.13 | 40530 | 0.56145 | 1040.3 | 742.54 | 1.401 | 1.5004e-05 | 2.6724e-05 | 0.021664 | 3.7091e-05 | 0.72049 | gas
-31.48 | 241.67 | 40530 | 0.55786 | 1040.3 | 742.54 | 1.401 | 1.5082e-05 | 2.7035e-05 | 0.021777 | 3.7524e-05 | 0.72048 | gas
-29.93 | 243.22 | 40530 | 0.55431 | 1040.2 | 742.54 | 1.4009 | 1.5159e-05 | 2.7348e-05 | 0.021889 | 3.7963e-05 | 0.72038 | gas
-28.39 | 244.76 | 40530 | 0.5508 | 1040.2 | 742.55 | 1.4008 | 1.5237e-05 | 2.7663e-05 | 0.022001 | 3.84e-05 | 0.7204 | gas
-26.84 | 246.31 | 40530 | 0.54734 | 1040.2 | 742.55 | 1.4008 | 1.5314e-05 | 2.7979e-05 | 0.022112 | 3.8838e-05 | 0.72041 | gas
-25.3 | 247.85 | 40530 | 0.54392 | 1040.2 | 742.55 | 1.4008 | 1.5391e-05 | 2.8296e-05 | 0.022224 | 3.928e-05 | 0.72038 | gas
-23.75 | 249.4 | 40530 | 0.54055 | 1040.2 | 742.56 | 1.4008 | 1.5468e-05 | 2.8615e-05 | 0.022335 | 3.9722e-05 | 0.72039 | gas
-22.21 | 250.94 | 40530 | 0.53721 | 1040.2 | 742.56 | 1.4008 | 1.5544e-05 | 2.8935e-05 | 0.022446 | 4.0168e-05 | 0.72035 | gas
-20.66 | 252.49 | 40530 | 0.53392 | 1040.2 | 742.57 | 1.4008 | 1.5621e-05 | 2.9257e-05 | 0.022557 | 4.0615e-05 | 0.72035 | gas
-19.12 | 254.03 | 40530 | 0.53067 | 1040.2 | 742.58 | 1.4008 | 1.5697e-05 | 2.958e-05 | 0.022667 | 4.1063e-05 | 0.72034 | gas
-17.57 | 255.58 | 40530 | 0.52745 | 1040.2 | 742.58 | 1.4008 | 1.5773e-05 | 2.9904e-05 | 0.022777 | 4.1514e-05 | 0.72034 | gas
-16.03 | 257.12 | 40530 | 0.52428 | 1040.2 | 742.59 | 1.4008 | 1.5849e-05 | 3.023e-05 | 0.022887 | 4.1967e-05 | 0.72033 | gas
-14.48 | 258.67 | 40530 | 0.52114 | 1040.2 | 742.6 | 1.4008 | 1.5925e-05 | 3.0558e-05 | 0.022996 | 4.2421e-05 | 0.72035 | gas
-12.94 | 260.21 | 40530 | 0.51804 | 1040.2 | 742.61 | 1.4007 | 1.6001e-05 | 3.0888e-05 | 0.023106 | 4.2879e-05 | 0.72034 | gas
-11.39 | 261.76 | 40530 | 0.51498 | 1040.2 | 742.61 | 1.4007 | 1.6076e-05 | 3.1217e-05 | 0.023215 | 4.3337e-05 | 0.72032 | gas
-9.85 | 263.3 | 40530 | 0.51196 | 1040.2 | 742.62 | 1.4007 | 1.6151e-05 | 3.1547e-05 | 0.023324 | 4.3798e-05 | 0.7203 | gas
-8.3 | 264.85 | 40530 | 0.50896 | 1040.2 | 742.63 | 1.4007 | 1.6226e-05 | 3.1881e-05 | 0.023432 | 4.426e-05 | 0.72031 | gas
-6.76 | 266.39 | 40530 | 0.50601 | 1040.2 | 742.64 | 1.4007 | 1.6301e-05 | 3.2215e-05 | 0.02354 | 4.4723e-05 | 0.72032 | gas
-5.21 | 267.94 | 40530 | 0.50309 | 1040.2 | 742.65 | 1.4007 | 1.6376e-05 | 3.2551e-05 | 0.023649 | 4.5191e-05 | 0.7203 | gas
-3.67 | 269.48 | 40530 | 0.5002 | 1040.2 | 742.66 | 1.4006 | 1.645e-05 | 3.2887e-05 | 0.023756 | 4.5658e-05 | 0.72029 | gas
-2.12 | 271.03 | 40530 | 0.49734 | 1040.2 | 742.67 | 1.4006 | 1.6525e-05 | 3.3227e-05 | 0.023864 | 4.6129e-05 | 0.7203 | gas
-0.58 | 272.57 | 40530 | 0.49452 | 1040.2 | 742.69 | 1.4006 | 1.6599e-05 | 3.3566e-05 | 0.023971 | 4.66e-05 | 0.7203 | gas
0.97 | 274.12 | 40530 | 0.49173 | 1040.2 | 742.7 | 1.4006 | 1.6673e-05 | 3.3907e-05 | 0.024078 | 4.7074e-05 | 0.72029 | gas
2.51 | 275.66 | 40530 | 0.48897 | 1040.2 | 742.71 | 1.4005 | 1.6747e-05 | 3.425e-05 | 0.024185 | 4.755e-05 | 0.72029 | gas
4.06 | 277.21 | 40530 | 0.48624 | 1040.2 | 742.73 | 1.4005 | 1.682e-05 | 3.4592e-05 | 0.024292 | 4.8028e-05 | 0.72024 | gas
5.6 | 278.75 | 40530 | 0.48354 | 1040.2 | 742.74 | 1.4005 | 1.6894e-05 | 3.4938e-05 | 0.024398 | 4.8507e-05 | 0.72027 | gas
7.15 | 280.3 | 40530 | 0.48087 | 1040.2 | 742.76 | 1.4005 | 1.6967e-05 | 3.5284e-05 | 0.024505 | 4.899e-05 | 0.72022 | gas
8.69 | 281.84 | 40530 | 0.47824 | 1040.2 | 742.77 | 1.4004 | 1.704e-05 | 3.5631e-05 | 0.024611 | 4.9473e-05 | 0.72021 | gas
10.24 | 283.39 | 40530 | 0.47562 | 1040.2 | 742.79 | 1.4004 | 1.7113e-05 | 3.598e-05 | 0.024716 | 4.9958e-05 | 0.72022 | gas
11.78 | 284.93 | 40530 | 0.47304 | 1040.2 | 742.81 | 1.4004 | 1.7186e-05 | 3.6331e-05 | 0.024822 | 5.0445e-05 | 0.7202 | gas
13.33 | 286.48 | 40530 | 0.47049 | 1040.2 | 742.82 | 1.4003 | 1.7259e-05 | 3.6683e-05 | 0.024927 | 5.0933e-05 | 0.72022 | gas
14.87 | 288.02 | 40530 | 0.46796 | 1040.2 | 742.84 | 1.4003 | 1.7331e-05 | 3.7035e-05 | 0.025032 | 5.1424e-05 | 0.72019 | gas
16.42 | 289.57 | 40530 | 0.46546 | 1040.3 | 742.86 | 1.4004 | 1.7404e-05 | 3.7391e-05 | 0.025137 | 5.1913e-05 | 0.72027 | gas
17.96 | 291.11 | 40530 | 0.46299 | 1040.3 | 742.88 | 1.4004 | 1.7476e-05 | 3.7746e-05 | 0.025242 | 5.2408e-05 | 0.72024 | gas
19.51 | 292.66 | 40530 | 0.46054 | 1040.3 | 742.9 | 1.4003 | 1.7548e-05 | 3.8103e-05 | 0.025346 | 5.2903e-05 | 0.72024 | gas
21.05 | 294.2 | 40530 | 0.45812 | 1040.3 | 742.93 | 1.4003 | 1.762e-05 | 3.8462e-05 | 0.025451 | 5.3403e-05 | 0.72021 | gas
22.6 | 295.75 | 40530 | 0.45573 | 1040.3 | 742.95 | 1.4002 | 1.7691e-05 | 3.8819e-05 | 0.025555 | 5.3903e-05 | 0.72017 | gas
24.14 | 297.29 | 40530 | 0.45335 | 1040.3 | 742.97 | 1.4002 | 1.7763e-05 | 3.9182e-05 | 0.025658 | 5.4404e-05 | 0.7202 | gas
25.69 | 298.84 | 40530 | 0.45101 | 1040.4 | 743 | 1.4003 | 1.7834e-05 | 3.9542e-05 | 0.025762 | 5.4903e-05 | 0.72023 | gas
27.23 | 300.38 | 40530 | 0.44869 | 1040.4 | 743.02 | 1.4002 | 1.7906e-05 | 3.9907e-05 | 0.025865 | 5.5407e-05 | 0.72026 | gas
28.78 | 301.93 | 40530 | 0.44639 | 1040.4 | 743.05 | 1.4002 | 1.7977e-05 | 4.0272e-05 | 0.025969 | 5.5917e-05 | 0.72022 | gas
30.32 | 303.47 | 40530 | 0.44411 | 1040.4 | 743.07 | 1.4001 | 1.8048e-05 | 4.0639e-05 | 0.026072 | 5.6427e-05 | 0.7202 | gas
31.87 | 305.02 | 40530 | 0.44186 | 1040.4 | 743.1 | 1.4001 | 1.8118e-05 | 4.1004e-05 | 0.026174 | 5.6936e-05 | 0.72018 | gas
33.41 | 306.56 | 40530 | 0.43963 | 1040.5 | 743.13 | 1.4002 | 1.8189e-05 | 4.1373e-05 | 0.026277 | 5.7444e-05 | 0.72024 | gas
34.96 | 308.11 | 40530 | 0.43743 | 1040.5 | 743.16 | 1.4001 | 1.8259e-05 | 4.1742e-05 | 0.02638 | 5.7959e-05 | 0.72019 | gas
36.5 | 309.65 | 40530 | 0.43524 | 1040.5 | 743.19 | 1.4 | 1.833e-05 | 4.2115e-05 | 0.026482 | 5.8476e-05 | 0.7202 | gas
38.05 | 311.2 | 40530 | 0.43308 | 1040.5 | 743.23 | 1.4 | 1.84e-05 | 4.2486e-05 | 0.026584 | 5.8994e-05 | 0.72018 | gas
39.59 | 312.74 | 40530 | 0.43094 | 1040.6 | 743.26 | 1.4 | 1.847e-05 | 4.286e-05 | 0.026686 | 5.9509e-05 | 0.72022 | gas
41.14 | 314.29 | 40530 | 0.42882 | 1040.6 | 743.29 | 1.4 | 1.854e-05 | 4.3235e-05 | 0.026787 | 6.003e-05 | 0.72023 | gas
42.68 | 315.83 | 40530 | 0.42672 | 1040.6 | 743.33 | 1.3999 | 1.861e-05 | 4.3612e-05 | 0.026889 | 6.0555e-05 | 0.7202 | gas
44.23 | 317.38 | 40530 | 0.42464 | 1040.6 | 743.36 | 1.3999 | 1.8679e-05 | 4.3988e-05 | 0.02699 | 6.108e-05 | 0.72017 | gas
45.77 | 318.92 | 40530 | 0.42258 | 1040.7 | 743.4 | 1.3999 | 1.8749e-05 | 4.4368e-05 | 0.027091 | 6.1601e-05 | 0.72024 | gas
47.32 | 320.47 | 40530 | 0.42054 | 1040.7 | 743.44 | 1.3998 | 1.8818e-05 | 4.4747e-05 | 0.027192 | 6.2131e-05 | 0.72021 | gas
48.86 | 322.01 | 40530 | 0.41852 | 1040.7 | 743.48 | 1.3998 | 1.8887e-05 | 4.5128e-05 | 0.027293 | 6.2663e-05 | 0.72017 | gas
50.41 | 323.56 | 40530 | 0.41652 | 1040.8 | 743.52 | 1.3998 | 1.8956e-05 | 4.551e-05 | 0.027394 | 6.3191e-05 | 0.72021 | gas
51.95 | 325.1 | 40530 | 0.41454 | 1040.8 | 743.56 | 1.3998 | 1.9025e-05 | 4.5894e-05 | 0.027494 | 6.3724e-05 | 0.7202 | gas
53.5 | 326.65 | 40530 | 0.41258 | 1040.9 | 743.61 | 1.3998 | 1.9094e-05 | 4.628e-05 | 0.027594 | 6.4254e-05 | 0.72026 | gas
55.04 | 328.19 | 40530 | 0.41064 | 1040.9 | 743.65 | 1.3997 | 1.9162e-05 | 4.6664e-05 | 0.027694 | 6.4791e-05 | 0.72022 | gas
56.59 | 329.74 | 40530 | 0.40871 | 1040.9 | 743.7 | 1.3996 | 1.9231e-05 | 4.7053e-05 | 0.027794 | 6.5332e-05 | 0.72021 | gas
58.13 | 331.28 | 40530 | 0.4068 | 1041 | 743.74 | 1.3997 | 1.9299e-05 | 4.7441e-05 | 0.027894 | 6.5869e-05 | 0.72024 | gas
59.68 | 332.83 | 40530 | 0.40491 | 1041 | 743.79 | 1.3996 | 1.9367e-05 | 4.783e-05 | 0.027994 | 6.6413e-05 | 0.72019 | gas
61.22 | 334.37 | 40530 | 0.40304 | 1041.1 | 743.84 | 1.3996 | 1.9435e-05 | 4.8221e-05 | 0.028093 | 6.6951e-05 | 0.72024 | gas
62.77 | 335.92 | 40530 | 0.40119 | 1041.1 | 743.89 | 1.3995 | 1.9503e-05 | 4.8613e-05 | 0.028192 | 6.7497e-05 | 0.72022 | gas
64.31 | 337.46 | 40530 | 0.39935 | 1041.2 | 743.95 | 1.3996 | 1.9571e-05 | 4.9007e-05 | 0.028292 | 6.8042e-05 | 0.72025 | gas
65.86 | 339.01 | 40530 | 0.39753 | 1041.2 | 744 | 1.3995 | 1.9639e-05 | 4.9403e-05 | 0.028391 | 6.8592e-05 | 0.72023 | gas
67.4 | 340.55 | 40530 | 0.39572 | 1041.3 | 744.06 | 1.3995 | 1.9706e-05 | 4.9798e-05 | 0.028489 | 6.9137e-05 | 0.72027 | gas
68.95 | 342.1 | 40530 | 0.39393 | 1041.3 | 744.11 | 1.3994 | 1.9774e-05 | 5.0197e-05 | 0.028588 | 6.9693e-05 | 0.72026 | gas
70.49 | 343.64 | 40530 | 0.39216 | 1041.4 | 744.17 | 1.3994 | 1.9841e-05 | 5.0594e-05 | 0.028687 | 7.0243e-05 | 0.72027 | gas
72.04 | 345.19 | 40530 | 0.3904 | 1041.4 | 744.23 | 1.3993 | 1.9908e-05 | 5.0994e-05 | 0.028785 | 7.0801e-05 | 0.72024 | gas
73.58 | 346.73 | 40530 | 0.38866 | 1041.5 | 744.29 | 1.3993 | 1.9975e-05 | 5.1395e-05 | 0.028883 | 7.1353e-05 | 0.72028 | gas
75.13 | 348.28 | 40530 | 0.38694 | 1041.5 | 744.35 | 1.3992 | 2.0042e-05 | 5.1796e-05 | 0.028981 | 7.1914e-05 | 0.72026 | gas
76.67 | 349.82 | 40530 | 0.38523 | 1041.6 | 744.42 | 1.3992 | 2.0108e-05 | 5.2197e-05 | 0.029079 | 7.247e-05 | 0.72026 | gas
78.22 | 351.37 | 40530 | 0.38353 | 1041.7 | 744.48 | 1.3992 | 2.0175e-05 | 5.2603e-05 | 0.029177 | 7.303e-05 | 0.7203 | gas
79.77 | 352.92 | 40530 | 0.38185 | 1041.7 | 744.55 | 1.3991 | 2.0242e-05 | 5.301e-05 | 0.029274 | 7.3595e-05 | 0.7203 | gas
81.31 | 354.46 | 40530 | 0.38019 | 1041.8 | 744.62 | 1.3991 | 2.0308e-05 | 5.3415e-05 | 0.029372 | 7.4156e-05 | 0.72031 | gas
82.86 | 356.01 | 40530 | 0.37854 | 1041.9 | 744.69 | 1.3991 | 2.0374e-05 | 5.3823e-05 | 0.029469 | 7.4718e-05 | 0.72034 | gas
84.4 | 357.55 | 40530 | 0.3769 | 1041.9 | 744.76 | 1.399 | 2.044e-05 | 5.4232e-05 | 0.029567 | 7.5293e-05 | 0.72028 | gas
85.95 | 359.1 | 40530 | 0.37528 | 1042 | 744.83 | 1.399 | 2.0506e-05 | 5.4642e-05 | 0.029664 | 7.5859e-05 | 0.72031 | gas
87.49 | 360.64 | 40530 | 0.37367 | 1042.1 | 744.9 | 1.399 | 2.0572e-05 | 5.5054e-05 | 0.029761 | 7.6428e-05 | 0.72034 | gas
89.04 | 362.19 | 40530 | 0.37208 | 1042.1 | 744.98 | 1.3988 | 2.0638e-05 | 5.5467e-05 | 0.029857 | 7.7002e-05 | 0.72033 | gas
90.58 | 363.73 | 40530 | 0.37049 | 1042.2 | 745.06 | 1.3988 | 2.0703e-05 | 5.588e-05 | 0.029954 | 7.7576e-05 | 0.72033 | gas
92.13 | 365.28 | 40530 | 0.36893 | 1042.3 | 745.14 | 1.3988 | 2.0769e-05 | 5.6295e-05 | 0.030051 | 7.8149e-05 | 0.72036 | gas
93.67 | 366.82 | 40530 | 0.36737 | 1042.4 | 745.22 | 1.3988 | 2.0834e-05 | 5.6711e-05 | 0.030147 | 7.8724e-05 | 0.72038 | gas
95.22 | 368.37 | 40530 | 0.36583 | 1042.4 | 745.3 | 1.3986 | 2.0899e-05 | 5.7128e-05 | 0.030243 | 7.9307e-05 | 0.72034 | gas
96.76 | 369.91 | 40530 | 0.3643 | 1042.5 | 745.39 | 1.3986 | 2.0965e-05 | 5.7549e-05 | 0.03034 | 7.9888e-05 | 0.72037 | gas
98.31 | 371.46 | 40530 | 0.36279 | 1042.6 | 745.47 | 1.3986 | 2.103e-05 | 5.7967e-05 | 0.030436 | 8.0466e-05 | 0.72039 | gas
99.85 | 373 | 40530 | 0.36128 | 1042.7 | 745.56 | 1.3985 | 2.1094e-05 | 5.8387e-05 | 0.030532 | 8.105e-05 | 0.72038 | gas
-209.15 | 64 | 50662.5 | 863.79 | 2001.4 | 1170.4 | 1.71 | 0.00029506 | 3.4159e-07 | 0.17548 | 1.015e-07 | 3.3652 | liquid
-207.605 | 65.545 | 50662.5 | 857.39 | 2004.2 | 1159.7 | 1.7282 | 0.0002726 | 3.1794e-07 | 0.17193 | 1.0005e-07 | 3.1777 | liquid
-206.06 | 67.09 | 50662.5 | 850.92 | 2007.3 | 1149.2 | 1.7467 | 0.00025247 | 2.967e-07 | 0.1684 | 9.8592e-08 | 3.0094 | liquid
-204.515 | 68.635 | 50662.5 | 844.38 | 2010.9 | 1138.7 | 1.766 | 0.00023439 | 2.7759e-07 | 0.16491 | 9.7122e-08 | 2.8581 | liquid
-202.97 | 70.18 | 50662.5 | 837.76 | 2014.9 | 1128.5 | 1.7855 | 0.00021811 | 2.6035e-07 | 0.16145 | 9.5646e-08 | 2.722 | liquid
-201.425 | 71.725 | 50662.5 | 831.07 | 2019.5 | 1118.5 | 1.8055 | 0.00020341 | 2.4476e-07 | 0.15802 | 9.4152e-08 | 2.5996 | liquid
-201.324 | 71.826 | 50662.5 | 830.63 | 2019.8 | 1117.8 | 1.8069 | 0.0002025 | 2.4379e-07 | 0.1578 | 9.4057e-08 | 2.5919 | liquid
-201.324 | 71.826 | 50662.5 | 2.4079 | 1090.2 | 760.87 | 1.4328 | 5.0159e-06 | 2.0831e-06 | 0.0069671 | 2.654e-06 | 0.78488 | gas
-199.88 | 73.27 | 50662.5 | 2.3568 | 1086.3 | 759.24 | 1.4308 | 5.1173e-06 | 2.1713e-06 | 0.0071179 | 2.7802e-06 | 0.78098 | gas
-198.335 | 74.815 | 50662.5 | 2.3046 | 1082.6 | 757.7 | 1.4288 | 5.2254e-06 | 2.2674e-06 | 0.0072821 | 2.9187e-06 | 0.77684 | gas
-196.79 | 76.36 | 50662.5 | 2.2548 | 1079.3 | 756.33 | 1.427 | 5.3332e-06 | 2.3653e-06 | 0.0074481 | 3.0605e-06 | 0.77283 | gas
-195.245 | 77.905 | 50662.5 | 2.2072 | 1076.4 | 755.12 | 1.4255 | 5.4407e-06 | 2.465e-06 | 0.0076149 | 3.2052e-06 | 0.76907 | gas
-193.7 | 79.45 | 50662.5 | 2.1617 | 1073.8 | 754.04 | 1.4241 | 5.5479e-06 | 2.5665e-06 | 0.0077818 | 3.3524e-06 | 0.76555 | gas
-192.155 | 80.995 | 50662.5 | 2.1182 | 1071.4 | 753.08 | 1.4227 | 5.6547e-06 | 2.6696e-06 | 0.0079485 | 3.5024e-06 | 0.76221 | gas
-190.61 | 82.54 | 50662.5 | 2.0764 | 1069.2 | 752.21 | 1.4214 | 5.7612e-06 | 2.7746e-06 | 0.0081145 | 3.655e-06 | 0.75912 | gas
-189.065 | 84.085 | 50662.5 | 2.0364 | 1067.3 | 751.43 | 1.4204 | 5.8673e-06 | 2.8812e-06 | 0.0082798 | 3.8095e-06 | 0.75632 | gas
-187.52 | 85.63 | 50662.5 | 1.9979 | 1065.5 | 750.74 | 1.4193 | 5.9731e-06 | 2.9897e-06 | 0.0084441 | 3.9667e-06 | 0.7537 | gas
-185.975 | 87.175 | 50662.5 | 1.9609 | 1063.9 | 750.1 | 1.4183 | 6.0785e-06 | 3.0999e-06 | 0.0086074 | 4.1259e-06 | 0.75132 | gas
-184.43 | 88.72 | 50662.5 | 1.9254 | 1062.4 | 749.53 | 1.4174 | 6.1836e-06 | 3.2116e-06 | 0.0087696 | 4.2872e-06 | 0.74912 | gas
-182.885 | 90.265 | 50662.5 | 1.8911 | 1061 | 749.01 | 1.4165 | 6.2883e-06 | 3.3252e-06 | 0.0089307 | 4.451e-06 | 0.74707 | gas
-181.34 | 91.81 | 50662.5 | 1.8581 | 1059.8 | 748.54 | 1.4158 | 6.3927e-06 | 3.4404e-06 | 0.0090908 | 4.6165e-06 | 0.74526 | gas
-179.795 | 93.355 | 50662.5 | 1.8262 | 1058.6 | 748.11 | 1.415 | 6.4967e-06 | 3.5575e-06 | 0.0092497 | 4.7846e-06 | 0.74353 | gas
-178.25 | 94.9 | 50662.5 | 1.7955 | 1057.6 | 747.72 | 1.4144 | 6.6004e-06 | 3.6761e-06 | 0.0094077 | 4.9542e-06 | 0.74201 | gas
-176.705 | 96.445 | 50662.5 | 1.7658 | 1056.6 | 747.36 | 1.4138 | 6.7038e-06 | 3.7965e-06 | 0.0095645 | 5.1264e-06 | 0.74058 | gas
-175.16 | 97.99 | 50662.5 | 1.7371 | 1055.7 | 747.04 | 1.4132 | 6.8067e-06 | 3.9184e-06 | 0.0097204 | 5.3005e-06 | 0.73925 | gas
-173.615 | 99.535 | 50662.5 | 1.7093 | 1054.9 | 746.74 | 1.4127 | 6.9094e-06 | 4.0422e-06 | 0.0098753 | 5.4767e-06 | 0.73808 | gas
-172.07 | 101.08 | 50662.5 | 1.6825 | 1054.1 | 746.46 | 1.4121 | 7.0117e-06 | 4.1674e-06 | 0.010029 | 5.6548e-06 | 0.73697 | gas
-170.52 | 102.63 | 50662.5 | 1.6564 | 1053.4 | 746.2 | 1.4117 | 7.1136e-06 | 4.2946e-06 | 0.010182 | 5.8355e-06 | 0.73595 | gas
-168.98 | 104.17 | 50662.5 | 1.6312 | 1052.7 | 745.97 | 1.4112 | 7.2152e-06 | 4.4232e-06 | 0.010334 | 6.0181e-06 | 0.735 | gas
-167.43 | 105.72 | 50662.5 | 1.6068 | 1052.1 | 745.75 | 1.4108 | 7.3165e-06 | 4.5535e-06 | 0.010486 | 6.2028e-06 | 0.73409 | gas
-165.89 | 107.26 | 50662.5 | 1.5831 | 1051.5 | 745.55 | 1.4104 | 7.4174e-06 | 4.6854e-06 | 0.010636 | 6.3894e-06 | 0.7333 | gas
-164.34 | 108.81 | 50662.5 | 1.5601 | 1050.9 | 745.37 | 1.4099 | 7.5179e-06 | 4.8189e-06 | 0.010786 | 6.5788e-06 | 0.73248 | gas
-162.8 | 110.35 | 50662.5 | 1.5378 | 1050.4 | 745.19 | 1.4096 | 7.6181e-06 | 4.9539e-06 | 0.010935 | 6.7696e-06 | 0.73178 | gas
-161.25 | 111.9 | 50662.5 | 1.5161 | 1049.9 | 745.04 | 1.4092 | 7.718e-06 | 5.0907e-06 | 0.011083 | 6.9628e-06 | 0.73113 | gas
-159.71 | 113.44 | 50662.5 | 1.4951 | 1049.5 | 744.89 | 1.4089 | 7.8176e-06 | 5.2288e-06 | 0.01123 | 7.1569e-06 | 0.73059 | gas
-158.16 | 114.99 | 50662.5 | 1.4746 | 1049.1 | 744.75 | 1.4087 | 7.9168e-06 | 5.3688e-06 | 0.011377 | 7.3542e-06 | 0.73003 | gas
-156.62 | 116.53 | 50662.5 | 1.4547 | 1048.7 | 744.62 | 1.4084 | 8.0156e-06 | 5.5101e-06 | 0.011522 | 7.5527e-06 | 0.72956 | gas
-155.07 | 118.08 | 50662.5 | 1.4353 | 1048.3 | 744.5 | 1.4081 | 8.1142e-06 | 5.6533e-06 | 0.011668 | 7.7548e-06 | 0.72901 | gas
-153.53 | 119.62 | 50662.5 | 1.4164 | 1047.9 | 744.39 | 1.4077 | 8.2124e-06 | 5.7981e-06 | 0.011812 | 7.9583e-06 | 0.72856 | gas
-151.98 | 121.17 | 50662.5 | 1.3981 | 1047.6 | 744.28 | 1.4075 | 8.3103e-06 | 5.944e-06 | 0.011956 | 8.163e-06 | 0.72816 | gas
-150.44 | 122.71 | 50662.5 | 1.3802 | 1047.3 | 744.19 | 1.4073 | 8.4078e-06 | 6.0917e-06 | 0.012099 | 8.3702e-06 | 0.72779 | gas
-148.89 | 124.26 | 50662.5 | 1.3628 | 1047 | 744.09 | 1.4071 | 8.505e-06 | 6.2408e-06 | 0.012242 | 8.5797e-06 | 0.72739 | gas
-147.35 | 125.8 | 50662.5 | 1.3458 | 1046.7 | 744.01 | 1.4068 | 8.6019e-06 | 6.3917e-06 | 0.012384 | 8.7914e-06 | 0.72704 | gas
-145.8 | 127.35 | 50662.5 | 1.3292 | 1046.4 | 743.93 | 1.4066 | 8.6985e-06 | 6.5442e-06 | 0.012526 | 9.0058e-06 | 0.72666 | gas
-144.26 | 128.89 | 50662.5 | 1.313 | 1046.2 | 743.85 | 1.4065 | 8.7948e-06 | 6.6982e-06 | 0.012666 | 9.2206e-06 | 0.72644 | gas
-142.71 | 130.44 | 50662.5 | 1.2973 | 1045.9 | 743.78 | 1.4062 | 8.8907e-06 | 6.8532e-06 | 0.012807 | 9.4388e-06 | 0.72607 | gas
-141.17 | 131.98 | 50662.5 | 1.2819 | 1045.7 | 743.71 | 1.4061 | 8.9863e-06 | 7.0101e-06 | 0.012946 | 9.6577e-06 | 0.72586 | gas
-139.62 | 133.53 | 50662.5 | 1.2669 | 1045.5 | 743.65 | 1.4059 | 9.0816e-06 | 7.1684e-06 | 0.013086 | 9.8796e-06 | 0.72557 | gas
-138.08 | 135.07 | 50662.5 | 1.2522 | 1045.3 | 743.59 | 1.4057 | 9.1766e-06 | 7.3284e-06 | 0.013224 | 1.0103e-05 | 0.72537 | gas
-136.53 | 136.62 | 50662.5 | 1.2379 | 1045.1 | 743.54 | 1.4056 | 9.2713e-06 | 7.4895e-06 | 0.013362 | 1.0328e-05 | 0.72515 | gas
-134.99 | 138.16 | 50662.5 | 1.2239 | 1044.9 | 743.48 | 1.4054 | 9.3657e-06 | 7.6523e-06 | 0.0135 | 1.0556e-05 | 0.72491 | gas
-133.45 | 139.7 | 50662.5 | 1.2102 | 1044.7 | 743.43 | 1.4052 | 9.4597e-06 | 7.8166e-06 | 0.013637 | 1.0786e-05 | 0.72469 | gas
-131.9 | 141.25 | 50662.5 | 1.1968 | 1044.5 | 743.39 | 1.405 | 9.5535e-06 | 7.9825e-06 | 0.013774 | 1.1019e-05 | 0.72445 | gas
-130.36 | 142.79 | 50662.5 | 1.1837 | 1044.3 | 743.34 | 1.4049 | 9.647e-06 | 8.1499e-06 | 0.01391 | 1.1253e-05 | 0.72425 | gas
-128.81 | 144.34 | 50662.5 | 1.1709 | 1044.2 | 743.3 | 1.4048 | 9.7401e-06 | 8.3185e-06 | 0.014045 | 1.1487e-05 | 0.72414 | gas
-127.27 | 145.88 | 50662.5 | 1.1584 | 1044 | 743.26 | 1.4046 | 9.833e-06 | 8.4884e-06 | 0.01418 | 1.1725e-05 | 0.72395 | gas
-125.72 | 147.43 | 50662.5 | 1.1461 | 1043.9 | 743.22 | 1.4046 | 9.9255e-06 | 8.6602e-06 | 0.014315 | 1.1965e-05 | 0.7238 | gas
-124.18 | 148.97 | 50662.5 | 1.1341 | 1043.8 | 743.19 | 1.4045 | 1.0018e-05 | 8.8334e-06 | 0.014449 | 1.2206e-05 | 0.7237 | gas
-122.63 | 150.52 | 50662.5 | 1.1224 | 1043.6 | 743.16 | 1.4043 | 1.011e-05 | 9.0075e-06 | 0.014582 | 1.2449e-05 | 0.72355 | gas
-121.09 | 152.06 | 50662.5 | 1.1109 | 1043.5 | 743.12 | 1.4042 | 1.0201e-05 | 9.1826e-06 | 0.014716 | 1.2695e-05 | 0.72334 | gas
-119.54 | 153.61 | 50662.5 | 1.0996 | 1043.4 | 743.09 | 1.4041 | 1.0293e-05 | 9.3607e-06 | 0.014848 | 1.2941e-05 | 0.72331 | gas
-118 | 155.15 | 50662.5 | 1.0886 | 1043.3 | 743.06 | 1.4041 | 1.0384e-05 | 9.5389e-06 | 0.014981 | 1.3191e-05 | 0.72316 | gas
-116.45 | 156.7 | 50662.5 | 1.0778 | 1043.1 | 743.04 | 1.4038 | 1.0475e-05 | 9.7189e-06 | 0.015112 | 1.3442e-05 | 0.72303 | gas
-114.91 | 158.24 | 50662.5 | 1.0672 | 1043 | 743.01 | 1.4037 | 1.0565e-05 | 9.8997e-06 | 0.015244 | 1.3695e-05 | 0.72286 | gas
-113.36 | 159.79 | 50662.5 | 1.0568 | 1042.9 | 742.99 | 1.4037 | 1.0656e-05 | 1.0083e-05 | 0.015375 | 1.395e-05 | 0.72281 | gas
-111.82 | 161.33 | 50662.5 | 1.0466 | 1042.8 | 742.96 | 1.4036 | 1.0746e-05 | 1.0268e-05 | 0.015505 | 1.4207e-05 | 0.72273 | gas
-110.27 | 162.88 | 50662.5 | 1.0366 | 1042.7 | 742.94 | 1.4035 | 1.0835e-05 | 1.0452e-05 | 0.015635 | 1.4465e-05 | 0.72259 | gas
-108.73 | 164.42 | 50662.5 | 1.0267 | 1042.7 | 742.92 | 1.4035 | 1.0925e-05 | 1.0641e-05 | 0.015765 | 1.4726e-05 | 0.72258 | gas
-107.18 | 165.97 | 50662.5 | 1.0171 | 1042.6 | 742.9 | 1.4034 | 1.1014e-05 | 1.0829e-05 | 0.015894 | 1.4988e-05 | 0.72249 | gas
-105.64 | 167.51 | 50662.5 | 1.0077 | 1042.5 | 742.88 | 1.4033 | 1.1103e-05 | 1.1018e-05 | 0.016023 | 1.5252e-05 | 0.72239 | gas
-104.09 | 169.06 | 50662.5 | 0.99841 | 1042.4 | 742.86 | 1.4032 | 1.1191e-05 | 1.1209e-05 | 0.016151 | 1.5519e-05 | 0.72228 | gas
-102.55 | 170.6 | 50662.5 | 0.98931 | 1042.3 | 742.84 | 1.4031 | 1.128e-05 | 1.1402e-05 | 0.016279 | 1.5787e-05 | 0.72223 | gas
-101 | 172.15 | 50662.5 | 0.98038 | 1042.2 | 742.83 | 1.403 | 1.1368e-05 | 1.1596e-05 | 0.016407 | 1.6058e-05 | 0.72211 | gas
-99.46 | 173.69 | 50662.5 | 0.9716 | 1042.2 | 742.81 | 1.4031 | 1.1456e-05 | 1.1791e-05 | 0.016534 | 1.6328e-05 | 0.72211 | gas
-97.91 | 175.24 | 50662.5 | 0.96298 | 1042.1 | 742.8 | 1.4029 | 1.1543e-05 | 1.1987e-05 | 0.016661 | 1.6603e-05 | 0.72198 | gas
-96.37 | 176.78 | 50662.5 | 0.95452 | 1042 | 742.78 | 1.4028 | 1.163e-05 | 1.2184e-05 | 0.016787 | 1.6878e-05 | 0.7219 | gas
-94.82 | 178.33 | 50662.5 | 0.9462 | 1042 | 742.77 | 1.4029 | 1.1717e-05 | 1.2383e-05 | 0.016913 | 1.7154e-05 | 0.72188 | gas
-93.28 | 179.87 | 50662.5 | 0.93803 | 1041.9 | 742.76 | 1.4027 | 1.1804e-05 | 1.2584e-05 | 0.017039 | 1.7434e-05 | 0.72179 | gas
-91.73 | 181.42 | 50662.5 | 0.93 | 1041.8 | 742.74 | 1.4026 | 1.1891e-05 | 1.2786e-05 | 0.017164 | 1.7715e-05 | 0.72175 | gas
-90.19 | 182.96 | 50662.5 | 0.9221 | 1041.8 | 742.73 | 1.4027 | 1.1977e-05 | 1.2989e-05 | 0.017289 | 1.7997e-05 | 0.72171 | gas
-88.64 | 184.51 | 50662.5 | 0.91434 | 1041.7 | 742.72 | 1.4025 | 1.2063e-05 | 1.3193e-05 | 0.017413 | 1.8282e-05 | 0.72165 | gas
-87.1 | 186.05 | 50662.5 | 0.90671 | 1041.7 | 742.71 | 1.4026 | 1.2149e-05 | 1.3399e-05 | 0.017537 | 1.8567e-05 | 0.72165 | gas
-85.55 | 187.6 | 50662.5 | 0.89921 | 1041.6 | 742.7 | 1.4025 | 1.2234e-05 | 1.3605e-05 | 0.017661 | 1.8856e-05 | 0.72153 | gas
-84.01 | 189.14 | 50662.5 | 0.89183 | 1041.6 | 742.69 | 1.4025 | 1.232e-05 | 1.3814e-05 | 0.017784 | 1.9145e-05 | 0.72158 | gas
-82.46 | 190.69 | 50662.5 | 0.88457 | 1041.5 | 742.68 | 1.4024 | 1.2405e-05 | 1.4024e-05 | 0.017907 | 1.9437e-05 | 0.72149 | gas
-80.92 | 192.23 | 50662.5 | 0.87742 | 1041.5 | 742.67 | 1.4024 | 1.2489e-05 | 1.4234e-05 | 0.01803 | 1.973e-05 | 0.72143 | gas
-79.37 | 193.78 | 50662.5 | 0.8704 | 1041.4 | 742.66 | 1.4023 | 1.2574e-05 | 1.4446e-05 | 0.018152 | 2.0026e-05 | 0.72138 | gas
-77.83 | 195.32 | 50662.5 | 0.86348 | 1041.4 | 742.66 | 1.4023 | 1.2658e-05 | 1.4659e-05 | 0.018274 | 2.0322e-05 | 0.72135 | gas
-76.28 | 196.87 | 50662.5 | 0.85668 | 1041.3 | 742.65 | 1.4021 | 1.2742e-05 | 1.4874e-05 | 0.018396 | 2.0622e-05 | 0.72126 | gas
-74.74 | 198.41 | 50662.5 | 0.84998 | 1041.3 | 742.64 | 1.4022 | 1.2826e-05 | 1.509e-05 | 0.018517 | 2.0921e-05 | 0.72127 | gas
-73.19 | 199.96 | 50662.5 | 0.84338 | 1041.2 | 742.64 | 1.402 | 1.291e-05 | 1.5307e-05 | 0.018638 | 2.1225e-05 | 0.72121 | gas
-71.65 | 201.5 | 50662.5 | 0.83689 | 1041.2 | 742.63 | 1.402 | 1.2993e-05 | 1.5525e-05 | 0.018758 | 2.1527e-05 | 0.7212 | gas
-70.1 | 203.05 | 50662.5 | 0.8305 | 1041.2 | 742.62 | 1.4021 | 1.3076e-05 | 1.5745e-05 | 0.018878 | 2.1831e-05 | 0.7212 | gas
-68.56 | 204.59 | 50662.5 | 0.8242 | 1041.1 | 742.62 | 1.4019 | 1.3159e-05 | 1.5966e-05 | 0.018998 | 2.214e-05 | 0.72112 | gas
-67.01 | 206.14 | 50662.5 | 0.818 | 1041.1 | 742.61 | 1.4019 | 1.3242e-05 | 1.6188e-05 | 0.019118 | 2.2449e-05 | 0.72111 | gas
-65.47 | 207.68 | 50662.5 | 0.81189 | 1041.1 | 742.61 | 1.4019 | 1.3324e-05 | 1.6411e-05 | 0.019237 | 2.2759e-05 | 0.72109 | gas
-63.92 | 209.23 | 50662.5 | 0.80587 | 1041 | 742.6 | 1.4018 | 1.3406e-05 | 1.6635e-05 | 0.019356 | 2.3073e-05 | 0.721 | gas
-62.38 | 210.77 | 50662.5 | 0.79995 | 1041 | 742.6 | 1.4018 | 1.3488e-05 | 1.6861e-05 | 0.019474 | 2.3385e-05 | 0.72101 | gas
-60.83 | 212.32 | 50662.5 | 0.7941 | 1041 | 742.6 | 1.4018 | 1.357e-05 | 1.7089e-05 | 0.019593 | 2.3701e-05 | 0.72099 | gas
-59.29 | 213.86 | 50662.5 | 0.78835 | 1040.9 | 742.59 | 1.4017 | 1.3652e-05 | 1.7317e-05 | 0.01971 | 2.4019e-05 | 0.72097 | gas
-57.74 | 215.41 | 50662.5 | 0.78268 | 1040.9 | 742.59 | 1.4017 | 1.3733e-05 | 1.7546e-05 | 0.019828 | 2.4338e-05 | 0.72093 | gas
-56.2 | 216.95 | 50662.5 | 0.77708 | 1040.9 | 742.59 | 1.4017 | 1.3814e-05 | 1.7777e-05 | 0.019945 | 2.4658e-05 | 0.72093 | gas
-54.65 | 218.5 | 50662.5 | 0.77157 | 1040.8 | 742.58 | 1.4016 | 1.3895e-05 | 1.8009e-05 | 0.020062 | 2.4982e-05 | 0.72086 | gas
-53.11 | 220.04 | 50662.5 | 0.76614 | 1040.8 | 742.58 | 1.4016 | 1.3976e-05 | 1.8242e-05 | 0.020179 | 2.5306e-05 | 0.72086 | gas
-51.56 | 221.59 | 50662.5 | 0.76078 | 1040.8 | 742.58 | 1.4016 | 1.4056e-05 | 1.8476e-05 | 0.020295 | 2.5631e-05 | 0.72084 | gas
-50.02 | 223.13 | 50662.5 | 0.75549 | 1040.8 | 742.58 | 1.4016 | 1.4136e-05 | 1.8711e-05 | 0.020411 | 2.5958e-05 | 0.72082 | gas
-48.47 | 224.68 | 50662.5 | 0.75028 | 1040.7 | 742.58 | 1.4015 | 1.4216e-05 | 1.8948e-05 | 0.020527 | 2.6289e-05 | 0.72074 | gas
-46.93 | 226.22 | 50662.5 | 0.74514 | 1040.7 | 742.58 | 1.4015 | 1.4296e-05 | 1.9186e-05 | 0.020642 | 2.6619e-05 | 0.72076 | gas
-45.38 | 227.77 | 50662.5 | 0.74008 | 1040.7 | 742.57 | 1.4015 | 1.4376e-05 | 1.9425e-05 | 0.020757 | 2.695e-05 | 0.72077 | gas
-43.84 | 229.31 | 50662.5 | 0.73508 | 1040.7 | 742.57 | 1.4015 | 1.4455e-05 | 1.9665e-05 | 0.020872 | 2.7284e-05 | 0.72074 | gas
-42.29 | 230.86 | 50662.5 | 0.73014 | 1040.7 | 742.57 | 1.4015 | 1.4535e-05 | 1.9907e-05 | 0.020987 | 2.762e-05 | 0.72076 | gas
-40.75 | 232.4 | 50662.5 | 0.72528 | 1040.6 | 742.57 | 1.4013 | 1.4614e-05 | 2.0149e-05 | 0.021101 | 2.7958e-05 | 0.72069 | gas
-39.2 | 233.95 | 50662.5 | 0.72047 | 1040.6 | 742.57 | 1.4013 | 1.4692e-05 | 2.0392e-05 | 0.021215 | 2.8297e-05 | 0.72065 | gas
-37.66 | 235.49 | 50662.5 | 0.71573 | 1040.6 | 742.58 | 1.4013 | 1.4771e-05 | 2.0638e-05 | 0.021328 | 2.8636e-05 | 0.72068 | gas
-36.11 | 237.04 | 50662.5 | 0.71106 | 1040.6 | 742.58 | 1.4013 | 1.4849e-05 | 2.0883e-05 | 0.021442 | 2.8978e-05 | 0.72064 | gas
-34.57 | 238.58 | 50662.5 | 0.70644 | 1040.6 | 742.58 | 1.4013 | 1.4928e-05 | 2.1131e-05 | 0.021555 | 2.9322e-05 | 0.72067 | gas
-33.02 | 240.13 | 50662.5 | 0.70188 | 1040.5 | 742.58 | 1.4012 | 1.5006e-05 | 2.138e-05 | 0.021668 | 2.967e-05 | 0.72059 | gas
-31.48 | 241.67 | 50662.5 | 0.69739 | 1040.5 | 742.58 | 1.4012 | 1.5083e-05 | 2.1628e-05 | 0.02178 | 3.0015e-05 | 0.72056 | gas
-29.93 | 243.22 | 50662.5 | 0.69295 | 1040.5 | 742.59 | 1.4012 | 1.5161e-05 | 2.1879e-05 | 0.021892 | 3.0363e-05 | 0.72058 | gas
-28.39 | 244.76 | 50662.5 | 0.68856 | 1040.5 | 742.59 | 1.4012 | 1.5239e-05 | 2.2132e-05 | 0.022004 | 3.0713e-05 | 0.7206 | gas
-26.84 | 246.31 | 50662.5 | 0.68423 | 1040.5 | 742.59 | 1.4012 | 1.5316e-05 | 2.2384e-05 | 0.022116 | 3.1064e-05 | 0.72058 | gas
-25.3 | 247.85 | 50662.5 | 0.67996 | 1040.5 | 742.6 | 1.4012 | 1.5393e-05 | 2.2638e-05 | 0.022227 | 3.1416e-05 | 0.72058 | gas
-23.75 | 249.4 | 50662.5 | 0.67574 | 1040.5 | 742.6 | 1.4012 | 1.547e-05 | 2.2893e-05 | 0.022338 | 3.177e-05 | 0.72059 | gas
-22.21 | 250.94 | 50662.5 | 0.67157 | 1040.5 | 742.6 | 1.4012 | 1.5546e-05 | 2.3149e-05 | 0.022449 | 3.2127e-05 | 0.72055 | gas
-20.66 | 252.49 | 50662.5 | 0.66745 | 1040.4 | 742.61 | 1.401 | 1.5623e-05 | 2.3407e-05 | 0.02256 | 3.2488e-05 | 0.72049 | gas
-19.12 | 254.03 | 50662.5 | 0.66338 | 1040.4 | 742.61 | 1.401 | 1.5699e-05 | 2.3665e-05 | 0.02267 | 3.2846e-05 | 0.72048 | gas
-17.57 | 255.58 | 50662.5 | 0.65936 | 1040.4 | 742.62 | 1.401 | 1.5775e-05 | 2.3925e-05 | 0.02278 | 3.3207e-05 | 0.72047 | gas
-16.03 | 257.12 | 50662.5 | 0.65539 | 1040.4 | 742.63 | 1.401 | 1.5851e-05 | 2.4186e-05 | 0.02289 | 3.357e-05 | 0.72046 | gas
-14.48 | 258.67 | 50662.5 | 0.65147 | 1040.4 | 742.63 | 1.401 | 1.5927e-05 | 2.4448e-05 | 0.023 | 3.3934e-05 | 0.72045 | gas
-12.94 | 260.21 | 50662.5 | 0.6476 | 1040.4 | 742.64 | 1.4009 | 1.6002e-05 | 2.471e-05 | 0.023109 | 3.4298e-05 | 0.72043 | gas
-11.39 | 261.76 | 50662.5 | 0.64377 | 1040.4 | 742.65 | 1.4009 | 1.6078e-05 | 2.4975e-05 | 0.023218 | 3.4665e-05 | 0.72046 | gas
-9.85 | 263.3 | 50662.5 | 0.63998 | 1040.4 | 742.66 | 1.4009 | 1.6153e-05 | 2.524e-05 | 0.023327 | 3.5034e-05 | 0.72043 | gas
-8.3 | 264.85 | 50662.5 | 0.63624 | 1040.4 | 742.67 | 1.4009 | 1.6228e-05 | 2.5506e-05 | 0.023435 | 3.5403e-05 | 0.72044 | gas
-6.76 | 266.39 | 50662.5 | 0.63254 | 1040.4 | 742.68 | 1.4009 | 1.6303e-05 | 2.5774e-05 | 0.023544 | 3.5776e-05 | 0.72042 | gas
-5.21 | 267.94 | 50662.5 | 0.62889 | 1040.4 | 742.69 | 1.4009 | 1.6378e-05 | 2.6043e-05 | 0.023652 | 3.6149e-05 | 0.72043 | gas
-3.67 | 269.48 | 50662.5 | 0.62528 | 1040.4 | 742.7 | 1.4008 | 1.6452e-05 | 2.6311e-05 | 0.02376 | 3.6523e-05 | 0.7204 | gas
-2.12 | 271.03 | 50662.5 | 0.62171 | 1040.4 | 742.71 | 1.4008 | 1.6526e-05 | 2.6582e-05 | 0.023867 | 3.6899e-05 | 0.72039 | gas
-0.58 | 272.57 | 50662.5 | 0.61818 | 1040.4 | 742.72 | 1.4008 | 1.6601e-05 | 2.6855e-05 | 0.023975 | 3.7277e-05 | 0.7204 | gas
0.97 | 274.12 | 50662.5 | 0.61469 | 1040.4 | 742.73 | 1.4008 | 1.6675e-05 | 2.7127e-05 | 0.024082 | 3.7656e-05 | 0.7204 | gas
2.51 | 275.66 | 50662.5 | 0.61124 | 1040.4 | 742.74 | 1.4008 | 1.6748e-05 | 2.74e-05 | 0.024189 | 3.8037e-05 | 0.72035 | gas
4.06 | 277.21 | 50662.5 | 0.60783 | 1040.4 | 742.76 | 1.4007 | 1.6822e-05 | 2.7676e-05 | 0.024295 | 3.8418e-05 | 0.72038 | gas
5.6 | 278.75 | 50662.5 | 0.60445 | 1040.4 | 742.77 | 1.4007 | 1.6896e-05 | 2.7953e-05 | 0.024402 | 3.8803e-05 | 0.72038 | gas
7.15 | 280.3 | 50662.5 | 0.60111 | 1040.4 | 742.79 | 1.4007 | 1.6969e-05 | 2.8229e-05 | 0.024508 | 3.9188e-05 | 0.72036 | gas
8.69 | 281.84 | 50662.5 | 0.59781 | 1040.4 | 742.8 | 1.4006 | 1.7042e-05 | 2.8507e-05 | 0.024614 | 3.9575e-05 | 0.72034 | gas
10.24 | 283.39 | 50662.5 | 0.59455 | 1040.4 | 742.82 | 1.4006 | 1.7115e-05 | 2.8786e-05 | 0.02472 | 3.9963e-05 | 0.72033 | gas
11.78 | 284.93 | 50662.5 | 0.59132 | 1040.4 | 742.83 | 1.4006 | 1.7188e-05 | 2.9067e-05 | 0.024825 | 4.0352e-05 | 0.72034 | gas
13.33 | 286.48 | 50662.5 | 0.58813 | 1040.4 | 742.85 | 1.4006 | 1.726e-05 | 2.9347e-05 | 0.02493 | 4.0743e-05 | 0.72031 | gas
14.87 | 288.02 | 50662.5 | 0.58497 | 1040.4 | 742.87 | 1.4005 | 1.7333e-05 | 2.9631e-05 | 0.025035 | 4.1135e-05 | 0.72032 | gas
16.42 | 289.57 | 50662.5 | 0.58184 | 1040.4 | 742.89 | 1.4005 | 1.7405e-05 | 2.9914e-05 | 0.02514 | 4.153e-05 | 0.72029 | gas
17.96 | 291.11 | 50662.5 | 0.57875 | 1040.4 | 742.91 | 1.4004 | 1.7477e-05 | 3.0198e-05 | 0.025245 | 4.1926e-05 | 0.72026 | gas
19.51 | 292.66 | 50662.5 | 0.57569 | 1040.5 | 742.93 | 1.4005 | 1.7549e-05 | 3.0483e-05 | 0.025349 | 4.2318e-05 | 0.72033 | gas
21.05 | 294.2 | 50662.5 | 0.57266 | 1040.5 | 742.95 | 1.4005 | 1.7621e-05 | 3.077e-05 | 0.025454 | 4.2719e-05 | 0.72031 | gas
22.6 | 295.75 | 50662.5 | 0.56967 | 1040.5 | 742.97 | 1.4005 | 1.7693e-05 | 3.1058e-05 | 0.025558 | 4.3118e-05 | 0.72031 | gas
24.14 | 297.29 | 50662.5 | 0.56671 | 1040.5 | 743 | 1.4004 | 1.7764e-05 | 3.1346e-05 | 0.025661 | 4.3518e-05 | 0.72029 | gas
25.69 | 298.84 | 50662.5 | 0.56377 | 1040.5 | 743.02 | 1.4004 | 1.7836e-05 | 3.1637e-05 | 0.025765 | 4.3922e-05 | 0.72029 | gas
27.23 | 300.38 | 50662.5 | 0.56087 | 1040.5 | 743.05 | 1.4003 | 1.7907e-05 | 3.1927e-05 | 0.025868 | 4.4326e-05 | 0.72028 | gas
28.78 | 301.93 | 50662.5 | 0.55799 | 1040.5 | 743.07 | 1.4003 | 1.7978e-05 | 3.2219e-05 | 0.025972 | 4.4734e-05 | 0.72024 | gas
30.32 | 303.47 | 50662.5 | 0.55515 | 1040.6 | 743.1 | 1.4003 | 1.8049e-05 | 3.2512e-05 | 0.026075 | 4.5137e-05 | 0.7203 | gas
31.87 | 305.02 | 50662.5 | 0.55234 | 1040.6 | 743.13 | 1.4003 | 1.812e-05 | 3.2806e-05 | 0.026177 | 4.5544e-05 | 0.72031 | gas
33.41 | 306.56 | 50662.5 | 0.54955 | 1040.6 | 743.16 | 1.4002 | 1.819e-05 | 3.31e-05 | 0.02628 | 4.5955e-05 | 0.72026 | gas
34.96 | 308.11 | 50662.5 | 0.54679 | 1040.6 | 743.19 | 1.4002 | 1.8261e-05 | 3.3397e-05 | 0.026383 | 4.6368e-05 | 0.72025 | gas
36.5 | 309.65 | 50662.5 | 0.54406 | 1040.7 | 743.22 | 1.4003 | 1.8331e-05 | 3.3693e-05 | 0.026485 | 4.6776e-05 | 0.7203 | gas
38.05 | 311.2 | 50662.5 | 0.54135 | 1040.7 | 743.25 | 1.4002 | 1.8401e-05 | 3.3991e-05 | 0.026587 | 4.7192e-05 | 0.72027 | gas
39.59 | 312.74 | 50662.5 | 0.53868 | 1040.7 | 743.28 | 1.4001 | 1.8471e-05 | 3.4289e-05 | 0.026689 | 4.7608e-05 | 0.72025 | gas
41.14 | 314.29 | 50662.5 | 0.53603 | 1040.7 | 743.31 | 1.4001 | 1.8541e-05 | 3.4589e-05 | 0.02679 | 4.8024e-05 | 0.72025 | gas
42.68 | 315.83 | 50662.5 | 0.5334 | 1040.8 | 743.35 | 1.4001 | 1.8611e-05 | 3.4891e-05 | 0.026892 | 4.844e-05 | 0.7203 | gas
44.23 | 317.38 | 50662.5 | 0.5308 | 1040.8 | 743.39 | 1.4001 | 1.8681e-05 | 3.5194e-05 | 0.026993 | 4.886e-05 | 0.7203 | gas
45.77 | 318.92 | 50662.5 | 0.52823 | 1040.8 | 743.42 | 1.4 | 1.875e-05 | 3.5496e-05 | 0.027094 | 4.9281e-05 | 0.72027 | gas
47.32 | 320.47 | 50662.5 | 0.52568 | 1040.9 | 743.46 | 1.4001 | 1.8819e-05 | 3.5799e-05 | 0.027195 | 4.97e-05 | 0.72031 | gas
48.86 | 322.01 | 50662.5 | 0.52315 | 1040.9 | 743.5 | 1.4 | 1.8889e-05 | 3.6106e-05 | 0.027296 | 5.0126e-05 | 0.72031 | gas
50.41 | 323.56 | 50662.5 | 0.52065 | 1040.9 | 743.54 | 1.3999 | 1.8958e-05 | 3.6412e-05 | 0.027397 | 5.0553e-05 | 0.72028 | gas
51.95 | 325.1 | 50662.5 | 0.51818 | 1041 | 743.58 | 1.4 | 1.9026e-05 | 3.6717e-05 | 0.027497 | 5.0975e-05 | 0.7203 | gas
53.5 | 326.65 | 50662.5 | 0.51572 | 1041 | 743.63 | 1.3999 | 1.9095e-05 | 3.7026e-05 | 0.027597 | 5.1404e-05 | 0.72029 | gas
55.04 | 328.19 | 50662.5 | 0.51329 | 1041 | 743.67 | 1.3998 | 1.9164e-05 | 3.7336e-05 | 0.027697 | 5.1835e-05 | 0.72028 | gas
56.59 | 329.74 | 50662.5 | 0.51089 | 1041.1 | 743.72 | 1.3999 | 1.9232e-05 | 3.7644e-05 | 0.027797 | 5.2261e-05 | 0.72031 | gas
58.13 | 331.28 | 50662.5 | 0.5085 | 1041.1 | 743.76 | 1.3998 | 1.93e-05 | 3.7955e-05 | 0.027897 | 5.2696e-05 | 0.72026 | gas
59.68 | 332.83 | 50662.5 | 0.50614 | 1041.2 | 743.81 | 1.3998 | 1.9369e-05 | 3.8268e-05 | 0.027997 | 5.3126e-05 | 0.72033 | gas
61.22 | 334.37 | 50662.5 | 0.5038 | 1041.2 | 743.86 | 1.3997 | 1.9437e-05 | 3.8581e-05 | 0.028096 | 5.3561e-05 | 0.72031 | gas
62.77 | 335.92 | 50662.5 | 0.50148 | 1041.2 | 743.91 | 1.3996 | 1.9505e-05 | 3.8895e-05 | 0.028195 | 5.3999e-05 | 0.72029 | gas
64.31 | 337.46 | 50662.5 | 0.49918 | 1041.3 | 743.97 | 1.3997 | 1.9572e-05 | 3.9208e-05 | 0.028294 | 5.4433e-05 | 0.72031 | gas
65.86 | 339.01 | 50662.5 | 0.4969 | 1041.3 | 744.02 | 1.3996 | 1.964e-05 | 3.9525e-05 | 0.028393 | 5.4874e-05 | 0.72029 | gas
67.4 | 340.55 | 50662.5 | 0.49465 | 1041.4 | 744.07 | 1.3996 | 1.9708e-05 | 3.9842e-05 | 0.028492 | 5.531e-05 | 0.72034 | gas
68.95 | 342.1 | 50662.5 | 0.49241 | 1041.4 | 744.13 | 1.3995 | 1.9775e-05 | 4.016e-05 | 0.028591 | 5.5755e-05 | 0.72029 | gas
70.49 | 343.64 | 50662.5 | 0.4902 | 1041.5 | 744.19 | 1.3995 | 1.9842e-05 | 4.0477e-05 | 0.028689 | 5.6193e-05 | 0.72033 | gas
72.04 | 345.19 | 50662.5 | 0.488 | 1041.5 | 744.25 | 1.3994 | 1.9909e-05 | 4.0797e-05 | 0.028788 | 5.6641e-05 | 0.72027 | gas
73.58 | 346.73 | 50662.5 | 0.48583 | 1041.6 | 744.31 | 1.3994 | 1.9976e-05 | 4.1117e-05 | 0.028886 | 5.7082e-05 | 0.72031 | gas
75.13 | 348.28 | 50662.5 | 0.48367 | 1041.7 | 744.37 | 1.3994 | 2.0043e-05 | 4.1439e-05 | 0.028984 | 5.7526e-05 | 0.72036 | gas
76.67 | 349.82 | 50662.5 | 0.48153 | 1041.7 | 744.43 | 1.3993 | 2.011e-05 | 4.1763e-05 | 0.029082 | 5.7977e-05 | 0.72033 | gas
78.22 | 351.37 | 50662.5 | 0.47941 | 1041.8 | 744.5 | 1.3993 | 2.0176e-05 | 4.2085e-05 | 0.02918 | 5.8424e-05 | 0.72033 | gas
79.77 | 352.92 | 50662.5 | 0.47731 | 1041.8 | 744.56 | 1.3992 | 2.0243e-05 | 4.2411e-05 | 0.029277 | 5.8876e-05 | 0.72033 | gas
81.31 | 354.46 | 50662.5 | 0.47523 | 1041.9 | 744.63 | 1.3992 | 2.0309e-05 | 4.2735e-05 | 0.029375 | 5.9326e-05 | 0.72034 | gas
82.86 | 356.01 | 50662.5 | 0.47317 | 1042 | 744.7 | 1.3992 | 2.0375e-05 | 4.3061e-05 | 0.029472 | 5.9776e-05 | 0.72037 | gas
84.4 | 357.55 | 50662.5 | 0.47112 | 1042 | 744.77 | 1.3991 | 2.0442e-05 | 4.339e-05 | 0.029569 | 6.0233e-05 | 0.72037 | gas
85.95 | 359.1 | 50662.5 | 0.46909 | 1042.1 | 744.85 | 1.3991 | 2.0507e-05 | 4.3717e-05 | 0.029666 | 6.0687e-05 | 0.72036 | gas
87.49 | 360.64 | 50662.5 | 0.46708 | 1042.2 | 744.92 | 1.3991 | 2.0573e-05 | 4.4046e-05 | 0.029763 | 6.1141e-05 | 0.7204 | gas
89.04 | 362.19 | 50662.5 | 0.46509 | 1042.2 | 745 | 1.3989 | 2.0639e-05 | 4.4376e-05 | 0.02986 | 6.1603e-05 | 0.72036 | gas
90.58 | 363.73 | 50662.5 | 0.46311 | 1042.3 | 745.07 | 1.3989 | 2.0705e-05 | 4.4709e-05 | 0.029957 | 6.2061e-05 | 0.72039 | gas
92.13 | 365.28 | 50662.5 | 0.46115 | 1042.4 | 745.15 | 1.3989 | 2.077e-05 | 4.504e-05 | 0.030053 | 6.2519e-05 | 0.72042 | gas
93.67 | 366.82 | 50662.5 | 0.45921 | 1042.5 | 745.23 | 1.3989 | 2.0835e-05 | 4.5371e-05 | 0.03015 | 6.298e-05 | 0.72041 | gas
95.22 | 368.37 | 50662.5 | 0.45728 | 1042.5 | 745.32 | 1.3987 | 2.0901e-05 | 4.5707e-05 | 0.030246 | 6.3447e-05 | 0.7204 | gas
96.76 | 369.91 | 50662.5 | 0.45537 | 1042.6 | 745.4 | 1.3987 | 2.0966e-05 | 4.6042e-05 | 0.030342 | 6.3909e-05 | 0.72043 | gas
98.31 | 371.46 | 50662.5 | 0.45347 | 1042.7 | 745.49 | 1.3987 | 2.1031e-05 | 4.6378e-05 | 0.030438 | 6.4374e-05 | 0.72045 | gas
99.85 | 373 | 50662.5 | 0.45159 | 1042.8 | 745.57 | 1.3987 | 2.1096e-05 | 4.6715e-05 | 0.030534 | 6.4839e-05 | 0.72047 | gas
-209.15 | 64 | 60795 | 863.81 | 2001.4 | 1170.5 | 1.7099 | 0.0002951 | 3.4163e-07 | 0.17549 | 1.0151e-07 | 3.3655 | liquid
-207.605 | 65.545 | 60795 | 857.41 | 2004.1 | 1159.8 | 1.728 | 0.00027264 | 3.1798e-07 | 0.17193 | 1.0006e-07 | 3.178 | liquid
-206.06 | 67.09 | 60795 | 850.94 | 2007.3 | 1149.2 | 1.7467 | 0.00025251 | 2.9674e-07 | 0.16841 | 9.8595e-08 | 3.0097 | liquid
-204.515 | 68.635 | 60795 | 844.4 | 2010.8 | 1138.8 | 1.7657 | 0.00023443 | 2.7763e-07 | 0.16492 | 9.7131e-08 | 2.8583 | liquid
-202.97 | 70.18 | 60795 | 837.78 | 2014.8 | 1128.5 | 1.7854 | 0.00021814 | 2.6038e-07 | 0.16146 | 9.5654e-08 | 2.7221 | liquid
-201.425 | 71.725 | 60795 | 831.09 | 2019.4 | 1118.5 | 1.8055 | 0.00020344 | 2.4479e-07 | 0.15803 | 9.4161e-08 | 2.5997 | liquid
-199.98 | 73.17 | 60795 | 824.76 | 2024.3 | 1109.3 | 1.8248 | 0.00019097 | 2.3155e-07 | 0.15485 | 9.2749e-08 | 2.4965 | liquid
-199.98 | 73.17 | 60795 | 2.8472 | 1097.3 | 763.14 | 1.4379 | 5.117e-06 | 1.7972e-06 | 0.0070942 | 2.2707e-06 | 0.79148 | gas
-199.88 | 73.27 | 60795 | 2.8429 | 1097 | 763 | 1.4377 | 5.124e-06 | 1.8024e-06 | 0.0071044 | 2.278e-06 | 0.7912 | gas
-198.335 | 74.815 | 60795 | 2.779 | 1092.3 | 761.09 | 1.4352 | 5.232e-06 | 1.8827e-06 | 0.0072637 | 2.3929e-06 | 0.78678 | gas
-196.79 | 76.36 | 60795 | 2.7181 | 1088.3 | 759.41 | 1.4331 | 5.3397e-06 | 1.9645e-06 | 0.0074266 | 2.5106e-06 | 0.78248 | gas
-195.245 | 77.905 | 60795 | 2.66 | 1084.6 | 757.92 | 1.431 | 5.447e-06 | 2.0477e-06 | 0.0075917 | 2.6314e-06 | 0.77819 | gas
-193.7 | 79.45 | 60795 | 2.6045 | 1081.3 | 756.59 | 1.4292 | 5.5541e-06 | 2.1325e-06 | 0.0077579 | 2.7547e-06 | 0.77413 | gas
-192.155 | 80.995 | 60795 | 2.5514 | 1078.4 | 755.41 | 1.4276 | 5.6607e-06 | 2.2187e-06 | 0.0079245 | 2.8801e-06 | 0.77033 | gas
-190.61 | 82.54 | 60795 | 2.5006 | 1075.7 | 754.36 | 1.426 | 5.7671e-06 | 2.3063e-06 | 0.008091 | 3.0079e-06 | 0.76674 | gas
-189.065 | 84.085 | 60795 | 2.4519 | 1073.3 | 753.41 | 1.4246 | 5.8731e-06 | 2.3953e-06 | 0.008257 | 3.1376e-06 | 0.76342 | gas
-187.52 | 85.63 | 60795 | 2.4051 | 1071.2 | 752.55 | 1.4234 | 5.9787e-06 | 2.4858e-06 | 0.0084223 | 3.2691e-06 | 0.76041 | gas
-185.975 | 87.175 | 60795 | 2.3602 | 1069.2 | 751.78 | 1.4222 | 6.0841e-06 | 2.5778e-06 | 0.0085867 | 3.4027e-06 | 0.75758 | gas
-184.43 | 88.72 | 60795 | 2.317 | 1067.4 | 751.09 | 1.4211 | 6.189e-06 | 2.6711e-06 | 0.0087501 | 3.538e-06 | 0.75498 | gas
-182.885 | 90.265 | 60795 | 2.2755 | 1065.7 | 750.46 | 1.4201 | 6.2937e-06 | 2.7659e-06 | 0.0089124 | 3.6752e-06 | 0.75257 | gas
-181.34 | 91.81 | 60795 | 2.2354 | 1064.2 | 749.88 | 1.4192 | 6.398e-06 | 2.8621e-06 | 0.0090737 | 3.8142e-06 | 0.75038 | gas
-179.795 | 93.355 | 60795 | 2.1968 | 1062.8 | 749.36 | 1.4183 | 6.5019e-06 | 2.9597e-06 | 0.0092339 | 3.955e-06 | 0.74835 | gas
-178.25 | 94.9 | 60795 | 2.1596 | 1061.5 | 748.88 | 1.4175 | 6.6055e-06 | 3.0587e-06 | 0.009393 | 4.0974e-06 | 0.74649 | gas
-176.705 | 96.445 | 60795 | 2.1236 | 1060.3 | 748.45 | 1.4167 | 6.7087e-06 | 3.1591e-06 | 0.009551 | 4.2418e-06 | 0.74476 | gas
-175.16 | 97.99 | 60795 | 2.0889 | 1059.2 | 748.05 | 1.4159 | 6.8116e-06 | 3.2609e-06 | 0.009708 | 4.3877e-06 | 0.74319 | gas
-173.615 | 99.535 | 60795 | 2.0553 | 1058.2 | 747.69 | 1.4153 | 6.9142e-06 | 3.3641e-06 | 0.0098639 | 4.5353e-06 | 0.74176 | gas
-172.07 | 101.08 | 60795 | 2.0228 | 1057.2 | 747.35 | 1.4146 | 7.0164e-06 | 3.4687e-06 | 0.010019 | 4.6851e-06 | 0.74037 | gas
-170.52 | 102.63 | 60795 | 1.9914 | 1056.4 | 747.04 | 1.4141 | 7.1183e-06 | 3.5745e-06 | 0.010173 | 4.8357e-06 | 0.73919 | gas
-168.98 | 104.17 | 60795 | 1.9609 | 1055.5 | 746.76 | 1.4134 | 7.2198e-06 | 3.6819e-06 | 0.010326 | 4.9891e-06 | 0.73799 | gas
-167.43 | 105.72 | 60795 | 1.9314 | 1054.8 | 746.5 | 1.413 | 7.321e-06 | 3.7905e-06 | 0.010478 | 5.1432e-06 | 0.73699 | gas
-165.89 | 107.26 | 60795 | 1.9028 | 1054.1 | 746.25 | 1.4125 | 7.4218e-06 | 3.9005e-06 | 0.010629 | 5.2993e-06 | 0.73604 | gas
-164.34 | 108.81 | 60795 | 1.875 | 1053.4 | 746.03 | 1.412 | 7.5223e-06 | 4.0119e-06 | 0.010779 | 5.4574e-06 | 0.73513 | gas
-162.8 | 110.35 | 60795 | 1.8481 | 1052.8 | 745.82 | 1.4116 | 7.6224e-06 | 4.1245e-06 | 0.010929 | 5.6171e-06 | 0.73427 | gas
-161.25 | 111.9 | 60795 | 1.8219 | 1052.2 | 745.63 | 1.4112 | 7.7223e-06 | 4.2386e-06 | 0.011078 | 5.7788e-06 | 0.73347 | gas
-159.71 | 113.44 | 60795 | 1.7965 | 1051.6 | 745.45 | 1.4107 | 7.8217e-06 | 4.3539e-06 | 0.011226 | 5.9422e-06 | 0.7327 | gas
-158.16 | 114.99 | 60795 | 1.7718 | 1051.1 | 745.28 | 1.4103 | 7.9209e-06 | 4.4705e-06 | 0.011373 | 6.1068e-06 | 0.73205 | gas
-156.62 | 116.53 | 60795 | 1.7478 | 1050.6 | 745.13 | 1.41 | 8.0197e-06 | 4.5885e-06 | 0.011519 | 6.2731e-06 | 0.73144 | gas
-155.07 | 118.08 | 60795 | 1.7244 | 1050.2 | 744.98 | 1.4097 | 8.1182e-06 | 4.7078e-06 | 0.011665 | 6.4413e-06 | 0.73088 | gas
-153.53 | 119.62 | 60795 | 1.7017 | 1049.8 | 744.84 | 1.4094 | 8.2163e-06 | 4.8283e-06 | 0.01181 | 6.6109e-06 | 0.73035 | gas
-151.98 | 121.17 | 60795 | 1.6796 | 1049.3 | 744.72 | 1.409 | 8.3142e-06 | 4.9501e-06 | 0.011954 | 6.7828e-06 | 0.72981 | gas
-150.44 | 122.71 | 60795 | 1.658 | 1049 | 744.6 | 1.4088 | 8.4117e-06 | 5.0734e-06 | 0.012098 | 6.9559e-06 | 0.72937 | gas
-148.89 | 124.26 | 60795 | 1.637 | 1048.6 | 744.49 | 1.4085 | 8.5088e-06 | 5.1978e-06 | 0.012241 | 7.1311e-06 | 0.72889 | gas
-147.35 | 125.8 | 60795 | 1.6165 | 1048.3 | 744.39 | 1.4083 | 8.6057e-06 | 5.3237e-06 | 0.012383 | 7.3074e-06 | 0.72853 | gas
-145.8 | 127.35 | 60795 | 1.5966 | 1047.9 | 744.29 | 1.4079 | 8.7022e-06 | 5.4505e-06 | 0.012525 | 7.4862e-06 | 0.72807 | gas
-144.26 | 128.89 | 60795 | 1.5771 | 1047.6 | 744.2 | 1.4077 | 8.7984e-06 | 5.5788e-06 | 0.012666 | 7.6663e-06 | 0.72771 | gas
-142.71 | 130.44 | 60795 | 1.5581 | 1047.3 | 744.11 | 1.4075 | 8.8943e-06 | 5.7084e-06 | 0.012807 | 7.8484e-06 | 0.72734 | gas
-141.17 | 131.98 | 60795 | 1.5396 | 1047 | 744.03 | 1.4072 | 8.9899e-06 | 5.8391e-06 | 0.012947 | 8.0318e-06 | 0.727 | gas
-139.62 | 133.53 | 60795 | 1.5215 | 1046.8 | 743.95 | 1.4071 | 9.0852e-06 | 5.9712e-06 | 0.013086 | 8.2162e-06 | 0.72676 | gas
-138.08 | 135.07 | 60795 | 1.5039 | 1046.5 | 743.88 | 1.4068 | 9.1801e-06 | 6.1042e-06 | 0.013225 | 8.4031e-06 | 0.72643 | gas
-136.53 | 136.62 | 60795 | 1.4866 | 1046.3 | 743.81 | 1.4067 | 9.2748e-06 | 6.2389e-06 | 0.013363 | 8.5912e-06 | 0.7262 | gas
-134.99 | 138.16 | 60795 | 1.4698 | 1046.1 | 743.75 | 1.4065 | 9.3691e-06 | 6.3744e-06 | 0.013501 | 8.7808e-06 | 0.72595 | gas
-133.45 | 139.7 | 60795 | 1.4533 | 1045.8 | 743.69 | 1.4062 | 9.4631e-06 | 6.5115e-06 | 0.013638 | 8.9732e-06 | 0.72566 | gas
-131.9 | 141.25 | 60795 | 1.4372 | 1045.6 | 743.63 | 1.4061 | 9.5568e-06 | 6.6496e-06 | 0.013775 | 9.1666e-06 | 0.72541 | gas
-130.36 | 142.79 | 60795 | 1.4214 | 1045.4 | 743.58 | 1.4059 | 9.6503e-06 | 6.7893e-06 | 0.013911 | 9.3618e-06 | 0.72521 | gas
-128.81 | 144.34 | 60795 | 1.406 | 1045.2 | 743.53 | 1.4057 | 9.7434e-06 | 6.9299e-06 | 0.014047 | 9.5587e-06 | 0.72498 | gas
-127.27 | 145.88 | 60795 | 1.391 | 1045.1 | 743.48 | 1.4057 | 9.8362e-06 | 7.0713e-06 | 0.014182 | 9.7556e-06 | 0.72485 | gas
-125.72 | 147.43 | 60795 | 1.3762 | 1044.9 | 743.44 | 1.4055 | 9.9287e-06 | 7.2146e-06 | 0.014317 | 9.9562e-06 | 0.72463 | gas
-124.18 | 148.97 | 60795 | 1.3618 | 1044.7 | 743.39 | 1.4053 | 1.0021e-05 | 7.3586e-06 | 0.014451 | 1.0158e-05 | 0.72444 | gas
-122.63 | 150.52 | 60795 | 1.3476 | 1044.6 | 743.35 | 1.4053 | 1.0113e-05 | 7.5045e-06 | 0.014585 | 1.0361e-05 | 0.72431 | gas
-121.09 | 152.06 | 60795 | 1.3338 | 1044.4 | 743.31 | 1.4051 | 1.0205e-05 | 7.6511e-06 | 0.014718 | 1.0566e-05 | 0.72415 | gas
-119.54 | 153.61 | 60795 | 1.3203 | 1044.3 | 743.28 | 1.405 | 1.0296e-05 | 7.7982e-06 | 0.014851 | 1.0771e-05 | 0.724 | gas
-118 | 155.15 | 60795 | 1.307 | 1044.1 | 743.24 | 1.4048 | 1.0387e-05 | 7.9472e-06 | 0.014983 | 1.0979e-05 | 0.72382 | gas
-116.45 | 156.7 | 60795 | 1.294 | 1044 | 743.21 | 1.4047 | 1.0478e-05 | 8.0974e-06 | 0.015115 | 1.1189e-05 | 0.72372 | gas
-114.91 | 158.24 | 60795 | 1.2812 | 1043.9 | 743.18 | 1.4046 | 1.0568e-05 | 8.2485e-06 | 0.015246 | 1.1399e-05 | 0.7236 | gas
-113.36 | 159.79 | 60795 | 1.2687 | 1043.7 | 743.15 | 1.4044 | 1.0659e-05 | 8.4015e-06 | 0.015377 | 1.1613e-05 | 0.72347 | gas
-111.82 | 161.33 | 60795 | 1.2564 | 1043.6 | 743.12 | 1.4043 | 1.0748e-05 | 8.5546e-06 | 0.015508 | 1.1828e-05 | 0.72328 | gas
-110.27 | 162.88 | 60795 | 1.2444 | 1043.5 | 743.09 | 1.4043 | 1.0838e-05 | 8.7094e-06 | 0.015638 | 1.2043e-05 | 0.7232 | gas
-108.73 | 164.42 | 60795 | 1.2326 | 1043.4 | 743.06 | 1.4042 | 1.0928e-05 | 8.8658e-06 | 0.015768 | 1.226e-05 | 0.72313 | gas
-107.18 | 165.97 | 60795 | 1.2211 | 1043.3 | 743.04 | 1.4041 | 1.1017e-05 | 9.0222e-06 | 0.015897 | 1.2478e-05 | 0.72303 | gas
-105.64 | 167.51 | 60795 | 1.2097 | 1043.2 | 743.02 | 1.404 | 1.1106e-05 | 9.1808e-06 | 0.016026 | 1.2699e-05 | 0.72294 | gas
-104.09 | 169.06 | 60795 | 1.1986 | 1043.1 | 742.99 | 1.4039 | 1.1194e-05 | 9.3392e-06 | 0.016154 | 1.2921e-05 | 0.72282 | gas
-102.55 | 170.6 | 60795 | 1.1876 | 1043 | 742.97 | 1.4038 | 1.1282e-05 | 9.4998e-06 | 0.016282 | 1.3145e-05 | 0.72271 | gas
-101 | 172.15 | 60795 | 1.1769 | 1042.9 | 742.95 | 1.4037 | 1.137e-05 | 9.661e-06 | 0.01641 | 1.337e-05 | 0.72259 | gas
-99.46 | 173.69 | 60795 | 1.1663 | 1042.8 | 742.93 | 1.4036 | 1.1458e-05 | 9.8242e-06 | 0.016537 | 1.3597e-05 | 0.72253 | gas
-97.91 | 175.24 | 60795 | 1.156 | 1042.7 | 742.91 | 1.4035 | 1.1546e-05 | 9.9879e-06 | 0.016664 | 1.3825e-05 | 0.72246 | gas
-96.37 | 176.78 | 60795 | 1.1458 | 1042.6 | 742.9 | 1.4034 | 1.1633e-05 | 1.0153e-05 | 0.01679 | 1.4055e-05 | 0.72237 | gas
-94.82 | 178.33 | 60795 | 1.1358 | 1042.6 | 742.88 | 1.4035 | 1.172e-05 | 1.0319e-05 | 0.016916 | 1.4285e-05 | 0.72235 | gas
-93.28 | 179.87 | 60795 | 1.126 | 1042.5 | 742.86 | 1.4034 | 1.1807e-05 | 1.0486e-05 | 0.017042 | 1.4518e-05 | 0.72226 | gas
-91.73 | 181.42 | 60795 | 1.1163 | 1042.4 | 742.85 | 1.4032 | 1.1893e-05 | 1.0654e-05 | 0.017167 | 1.4753e-05 | 0.72216 | gas
-90.19 | 182.96 | 60795 | 1.1069 | 1042.3 | 742.83 | 1.4031 | 1.198e-05 | 1.0823e-05 | 0.017292 | 1.4988e-05 | 0.72211 | gas
-88.64 | 184.51 | 60795 | 1.0975 | 1042.3 | 742.82 | 1.4032 | 1.2066e-05 | 1.0994e-05 | 0.017417 | 1.5226e-05 | 0.72208 | gas
-87.1 | 186.05 | 60795 | 1.0884 | 1042.2 | 742.81 | 1.4031 | 1.2151e-05 | 1.1164e-05 | 0.017541 | 1.5464e-05 | 0.72195 | gas
-85.55 | 187.6 | 60795 | 1.0793 | 1042.1 | 742.79 | 1.403 | 1.2237e-05 | 1.1338e-05 | 0.017664 | 1.5705e-05 | 0.72193 | gas
-84.01 | 189.14 | 60795 | 1.0705 | 1042.1 | 742.78 | 1.403 | 1.2322e-05 | 1.1511e-05 | 0.017788 | 1.5945e-05 | 0.72188 | gas
-82.46 | 190.69 | 60795 | 1.0618 | 1042 | 742.77 | 1.4029 | 1.2407e-05 | 1.1685e-05 | 0.017911 | 1.6189e-05 | 0.7218 | gas
-80.92 | 192.23 | 60795 | 1.0532 | 1042 | 742.76 | 1.4029 | 1.2492e-05 | 1.1861e-05 | 0.018033 | 1.6432e-05 | 0.72182 | gas
-79.37 | 193.78 | 60795 | 1.0447 | 1041.9 | 742.75 | 1.4028 | 1.2576e-05 | 1.2038e-05 | 0.018156 | 1.668e-05 | 0.72169 | gas
-77.83 | 195.32 | 60795 | 1.0364 | 1041.8 | 742.74 | 1.4026 | 1.2661e-05 | 1.2216e-05 | 0.018278 | 1.6928e-05 | 0.72165 | gas
-76.28 | 196.87 | 60795 | 1.0282 | 1041.8 | 742.73 | 1.4027 | 1.2745e-05 | 1.2395e-05 | 0.018399 | 1.7176e-05 | 0.72166 | gas
-74.74 | 198.41 | 60795 | 1.0202 | 1041.7 | 742.72 | 1.4025 | 1.2828e-05 | 1.2574e-05 | 0.01852 | 1.7427e-05 | 0.72154 | gas
-73.19 | 199.96 | 60795 | 1.0123 | 1041.7 | 742.71 | 1.4026 | 1.2912e-05 | 1.2755e-05 | 0.018641 | 1.7677e-05 | 0.72155 | gas
-71.65 | 201.5 | 60795 | 1.0045 | 1041.6 | 742.7 | 1.4025 | 1.2995e-05 | 1.2937e-05 | 0.018762 | 1.7932e-05 | 0.72144 | gas
-70.1 | 203.05 | 60795 | 0.9968 | 1041.6 | 742.7 | 1.4025 | 1.3078e-05 | 1.312e-05 | 0.018882 | 1.8186e-05 | 0.72143 | gas
-68.56 | 204.59 | 60795 | 0.98923 | 1041.5 | 742.69 | 1.4023 | 1.3161e-05 | 1.3304e-05 | 0.019002 | 1.8443e-05 | 0.72135 | gas
-67.01 | 206.14 | 60795 | 0.98179 | 1041.5 | 742.68 | 1.4024 | 1.3244e-05 | 1.349e-05 | 0.019121 | 1.87e-05 | 0.72139 | gas
-65.47 | 207.68 | 60795 | 0.97445 | 1041.5 | 742.68 | 1.4024 | 1.3326e-05 | 1.3675e-05 | 0.019241 | 1.8959e-05 | 0.72133 | gas
-63.92 | 209.23 | 60795 | 0.96722 | 1041.4 | 742.67 | 1.4022 | 1.3409e-05 | 1.3863e-05 | 0.019359 | 1.9219e-05 | 0.72133 | gas
-62.38 | 210.77 | 60795 | 0.9601 | 1041.4 | 742.67 | 1.4022 | 1.3491e-05 | 1.4052e-05 | 0.019478 | 1.9481e-05 | 0.7213 | gas
-60.83 | 212.32 | 60795 | 0.95309 | 1041.3 | 742.66 | 1.4021 | 1.3572e-05 | 1.424e-05 | 0.019596 | 1.9745e-05 | 0.72119 | gas
-59.29 | 213.86 | 60795 | 0.94617 | 1041.3 | 742.65 | 1.4021 | 1.3654e-05 | 1.4431e-05 | 0.019714 | 2.0009e-05 | 0.72121 | gas
-57.74 | 215.41 | 60795 | 0.93936 | 1041.3 | 742.65 | 1.4021 | 1.3735e-05 | 1.4622e-05 | 0.019832 | 2.0275e-05 | 0.72117 | gas
-56.2 | 216.95 | 60795 | 0.93264 | 1041.2 | 742.65 | 1.402 | 1.3816e-05 | 1.4814e-05 | 0.019949 | 2.0543e-05 | 0.7211 | gas
-54.65 | 218.5 | 60795 | 0.92602 | 1041.2 | 742.64 | 1.402 | 1.3897e-05 | 1.5007e-05 | 0.020066 | 2.0812e-05 | 0.7211 | gas
-53.11 | 220.04 | 60795 | 0.9195 | 1041.2 | 742.64 | 1.402 | 1.3978e-05 | 1.5202e-05 | 0.020182 | 2.108e-05 | 0.72113 | gas
-51.56 | 221.59 | 60795 | 0.91306 | 1041.1 | 742.64 | 1.4019 | 1.4058e-05 | 1.5397e-05 | 0.020299 | 2.1354e-05 | 0.72101 | gas
-50.02 | 223.13 | 60795 | 0.90672 | 1041.1 | 742.63 | 1.4019 | 1.4139e-05 | 1.5594e-05 | 0.020415 | 2.1626e-05 | 0.72104 | gas
-48.47 | 224.68 | 60795 | 0.90046 | 1041.1 | 742.63 | 1.4019 | 1.4219e-05 | 1.5791e-05 | 0.02053 | 2.1899e-05 | 0.72106 | gas
-46.93 | 226.22 | 60795 | 0.89429 | 1041 | 742.63 | 1.4018 | 1.4298e-05 | 1.5988e-05 | 0.020646 | 2.2177e-05 | 0.72093 | gas
-45.38 | 227.77 | 60795 | 0.8882 | 1041 | 742.63 | 1.4018 | 1.4378e-05 | 1.6188e-05 | 0.020761 | 2.2454e-05 | 0.72094 | gas
-43.84 | 229.31 | 60795 | 0.8822 | 1041 | 742.63 | 1.4018 | 1.4457e-05 | 1.6387e-05 | 0.020876 | 2.2732e-05 | 0.72091 | gas
-42.29 | 230.86 | 60795 | 0.87627 | 1041 | 742.62 | 1.4018 | 1.4537e-05 | 1.659e-05 | 0.02099 | 2.301e-05 | 0.72096 | gas
-40.75 | 232.4 | 60795 | 0.87043 | 1040.9 | 742.62 | 1.4017 | 1.4616e-05 | 1.6792e-05 | 0.021104 | 2.3293e-05 | 0.7209 | gas
-39.2 | 233.95 | 60795 | 0.86466 | 1040.9 | 742.62 | 1.4017 | 1.4694e-05 | 1.6994e-05 | 0.021218 | 2.3575e-05 | 0.72085 | gas
-37.66 | 235.49 | 60795 | 0.85897 | 1040.9 | 742.62 | 1.4017 | 1.4773e-05 | 1.7199e-05 | 0.021332 | 2.3859e-05 | 0.72085 | gas
-36.11 | 237.04 | 60795 | 0.85336 | 1040.9 | 742.62 | 1.4017 | 1.4851e-05 | 1.7403e-05 | 0.021445 | 2.4143e-05 | 0.72084 | gas
-34.57 | 238.58 | 60795 | 0.84781 | 1040.8 | 742.62 | 1.4015 | 1.493e-05 | 1.761e-05 | 0.021558 | 2.4431e-05 | 0.72081 | gas
-33.02 | 240.13 | 60795 | 0.84234 | 1040.8 | 742.63 | 1.4015 | 1.5008e-05 | 1.7817e-05 | 0.021671 | 2.4719e-05 | 0.72079 | gas
-31.48 | 241.67 | 60795 | 0.83694 | 1040.8 | 742.63 | 1.4015 | 1.5085e-05 | 1.8024e-05 | 0.021784 | 2.5008e-05 | 0.72073 | gas
-29.93 | 243.22 | 60795 | 0.83161 | 1040.8 | 742.63 | 1.4015 | 1.5163e-05 | 1.8233e-05 | 0.021896 | 2.5298e-05 | 0.72075 | gas
-28.39 | 244.76 | 60795 | 0.82635 | 1040.8 | 742.63 | 1.4015 | 1.524e-05 | 1.8443e-05 | 0.022008 | 2.5589e-05 | 0.72073 | gas
-26.84 | 246.31 | 60795 | 0.82115 | 1040.7 | 742.63 | 1.4014 | 1.5318e-05 | 1.8654e-05 | 0.022119 | 2.5883e-05 | 0.72071 | gas
-25.3 | 247.85 | 60795 | 0.81602 | 1040.7 | 742.64 | 1.4014 | 1.5395e-05 | 1.8866e-05 | 0.022231 | 2.6178e-05 | 0.72069 | gas
-23.75 | 249.4 | 60795 | 0.81095 | 1040.7 | 742.64 | 1.4014 | 1.5472e-05 | 1.9079e-05 | 0.022342 | 2.6473e-05 | 0.72069 | gas
-22.21 | 250.94 | 60795 | 0.80594 | 1040.7 | 742.64 | 1.4014 | 1.5548e-05 | 1.9292e-05 | 0.022453 | 2.677e-05 | 0.72065 | gas
-20.66 | 252.49 | 60795 | 0.801 | 1040.7 | 742.65 | 1.4013 | 1.5625e-05 | 1.9507e-05 | 0.022563 | 2.7067e-05 | 0.72069 | gas
-19.12 | 254.03 | 60795 | 0.79612 | 1040.7 | 742.65 | 1.4013 | 1.5701e-05 | 1.9722e-05 | 0.022674 | 2.7367e-05 | 0.72065 | gas
-17.57 | 255.58 | 60795 | 0.79129 | 1040.7 | 742.66 | 1.4013 | 1.5777e-05 | 1.9938e-05 | 0.022784 | 2.7667e-05 | 0.72064 | gas
-16.03 | 257.12 | 60795 | 0.78653 | 1040.7 | 742.66 | 1.4013 | 1.5853e-05 | 2.0156e-05 | 0.022894 | 2.7969e-05 | 0.72063 | gas
-14.48 | 258.67 | 60795 | 0.78182 | 1040.6 | 742.67 | 1.4012 | 1.5929e-05 | 2.0374e-05 | 0.023003 | 2.8274e-05 | 0.72059 | gas
-12.94 | 260.21 | 60795 | 0.77716 | 1040.6 | 742.68 | 1.4011 | 1.6004e-05 | 2.0593e-05 | 0.023112 | 2.8579e-05 | 0.72057 | gas
-11.39 | 261.76 | 60795 | 0.77257 | 1040.6 | 742.68 | 1.4011 | 1.608e-05 | 2.0814e-05 | 0.023221 | 2.8884e-05 | 0.72059 | gas
-9.85 | 263.3 | 60795 | 0.76802 | 1040.6 | 742.69 | 1.4011 | 1.6155e-05 | 2.1035e-05 | 0.02333 | 2.9192e-05 | 0.72057 | gas
-8.3 | 264.85 | 60795 | 0.76353 | 1040.6 | 742.7 | 1.4011 | 1.623e-05 | 2.1257e-05 | 0.023439 | 2.95e-05 | 0.72055 | gas
-6.76 | 266.39 | 60795 | 0.75909 | 1040.6 | 742.71 | 1.4011 | 1.6305e-05 | 2.148e-05 | 0.023547 | 2.981e-05 | 0.72056 | gas
-5.21 | 267.94 | 60795 | 0.75471 | 1040.6 | 742.72 | 1.4011 | 1.6379e-05 | 2.1702e-05 | 0.023655 | 3.012e-05 | 0.72052 | gas
-3.67 | 269.48 | 60795 | 0.75037 | 1040.6 | 742.73 | 1.401 | 1.6454e-05 | 2.1928e-05 | 0.023763 | 3.0433e-05 | 0.72053 | gas
-2.12 | 271.03 | 60795 | 0.74609 | 1040.6 | 742.74 | 1.401 | 1.6528e-05 | 2.2153e-05 | 0.023871 | 3.0746e-05 | 0.7205 | gas
-0.58 | 272.57 | 60795 | 0.74185 | 1040.6 | 742.75 | 1.401 | 1.6602e-05 | 2.2379e-05 | 0.023978 | 3.1061e-05 | 0.7205 | gas
0.97 | 274.12 | 60795 | 0.73766 | 1040.6 | 742.76 | 1.401 | 1.6676e-05 | 2.2607e-05 | 0.024085 | 3.1377e-05 | 0.72049 | gas
2.51 | 275.66 | 60795 | 0.73352 | 1040.6 | 742.77 | 1.401 | 1.675e-05 | 2.2835e-05 | 0.024192 | 3.1694e-05 | 0.72049 | gas
4.06 | 277.21 | 60795 | 0.72942 | 1040.6 | 742.79 | 1.4009 | 1.6824e-05 | 2.3065e-05 | 0.024298 | 3.2012e-05 | 0.72051 | gas
5.6 | 278.75 | 60795 | 0.72537 | 1040.6 | 742.8 | 1.4009 | 1.6897e-05 | 2.3294e-05 | 0.024405 | 3.2332e-05 | 0.72047 | gas
7.15 | 280.3 | 60795 | 0.72136 | 1040.6 | 742.82 | 1.4009 | 1.697e-05 | 2.3525e-05 | 0.024511 | 3.2653e-05 | 0.72045 | gas
8.69 | 281.84 | 60795 | 0.7174 | 1040.6 | 742.83 | 1.4009 | 1.7044e-05 | 2.3758e-05 | 0.024617 | 3.2975e-05 | 0.72048 | gas
10.24 | 283.39 | 60795 | 0.71348 | 1040.6 | 742.85 | 1.4008 | 1.7117e-05 | 2.3991e-05 | 0.024723 | 3.3299e-05 | 0.72046 | gas
11.78 | 284.93 | 60795 | 0.70961 | 1040.6 | 742.86 | 1.4008 | 1.7189e-05 | 2.4223e-05 | 0.024828 | 3.3623e-05 | 0.72043 | gas
13.33 | 286.48 | 60795 | 0.70578 | 1040.6 | 742.88 | 1.4008 | 1.7262e-05 | 2.4458e-05 | 0.024934 | 3.395e-05 | 0.72042 | gas
14.87 | 288.02 | 60795 | 0.70198 | 1040.6 | 742.9 | 1.4007 | 1.7335e-05 | 2.4694e-05 | 0.025039 | 3.4277e-05 | 0.72043 | gas
16.42 | 289.57 | 60795 | 0.69823 | 1040.6 | 742.92 | 1.4007 | 1.7407e-05 | 2.493e-05 | 0.025143 | 3.4605e-05 | 0.72043 | gas
17.96 | 291.11 | 60795 | 0.69452 | 1040.6 | 742.94 | 1.4007 | 1.7479e-05 | 2.5167e-05 | 0.025248 | 3.4935e-05 | 0.7204 | gas
19.51 | 292.66 | 60795 | 0.69085 | 1040.6 | 742.96 | 1.4006 | 1.7551e-05 | 2.5405e-05 | 0.025352 | 3.5265e-05 | 0.7204 | gas
21.05 | 294.2 | 60795 | 0.68721 | 1040.6 | 742.98 | 1.4006 | 1.7623e-05 | 2.5644e-05 | 0.025457 | 3.5599e-05 | 0.72037 | gas
22.6 | 295.75 | 60795 | 0.68362 | 1040.7 | 743 | 1.4007 | 1.7695e-05 | 2.5884e-05 | 0.025561 | 3.5928e-05 | 0.72044 | gas
24.14 | 297.29 | 60795 | 0.68006 | 1040.7 | 743.02 | 1.4006 | 1.7766e-05 | 2.6124e-05 | 0.025665 | 3.6263e-05 | 0.7204 | gas
25.69 | 298.84 | 60795 | 0.67654 | 1040.7 | 743.05 | 1.4006 | 1.7837e-05 | 2.6365e-05 | 0.025768 | 3.6598e-05 | 0.72039 | gas
27.23 | 300.38 | 60795 | 0.67305 | 1040.7 | 743.07 | 1.4005 | 1.7909e-05 | 2.6609e-05 | 0.025872 | 3.6937e-05 | 0.72039 | gas
28.78 | 301.93 | 60795 | 0.6696 | 1040.7 | 743.1 | 1.4005 | 1.798e-05 | 2.6852e-05 | 0.025975 | 3.7275e-05 | 0.72038 | gas
30.32 | 303.47 | 60795 | 0.66619 | 1040.7 | 743.12 | 1.4004 | 1.8051e-05 | 2.7096e-05 | 0.026078 | 3.7614e-05 | 0.72036 | gas
31.87 | 305.02 | 60795 | 0.66281 | 1040.7 | 743.15 | 1.4004 | 1.8121e-05 | 2.734e-05 | 0.02618 | 3.7954e-05 | 0.72034 | gas
33.41 | 306.56 | 60795 | 0.65947 | 1040.8 | 743.18 | 1.4005 | 1.8192e-05 | 2.7586e-05 | 0.026283 | 3.8292e-05 | 0.7204 | gas
34.96 | 308.11 | 60795 | 0.65616 | 1040.8 | 743.21 | 1.4004 | 1.8262e-05 | 2.7832e-05 | 0.026386 | 3.8636e-05 | 0.72035 | gas
36.5 | 309.65 | 60795 | 0.65288 | 1040.8 | 743.24 | 1.4004 | 1.8333e-05 | 2.808e-05 | 0.026488 | 3.8981e-05 | 0.72036 | gas
38.05 | 311.2 | 60795 | 0.64963 | 1040.8 | 743.27 | 1.4003 | 1.8403e-05 | 2.8328e-05 | 0.02659 | 3.9326e-05 | 0.72034 | gas
39.59 | 312.74 | 60795 | 0.64642 | 1040.9 | 743.3 | 1.4004 | 1.8473e-05 | 2.8577e-05 | 0.026692 | 3.967e-05 | 0.72039 | gas
41.14 | 314.29 | 60795 | 0.64324 | 1040.9 | 743.34 | 1.4003 | 1.8543e-05 | 2.8827e-05 | 0.026793 | 4.0017e-05 | 0.72039 | gas
42.68 | 315.83 | 60795 | 0.64009 | 1040.9 | 743.37 | 1.4002 | 1.8613e-05 | 2.9079e-05 | 0.026895 | 4.0367e-05 | 0.72037 | gas
44.23 | 317.38 | 60795 | 0.63697 | 1040.9 | 743.41 | 1.4002 | 1.8682e-05 | 2.9329e-05 | 0.026996 | 4.0717e-05 | 0.72033 | gas
45.77 | 318.92 | 60795 | 0.63388 | 1041 | 743.44 | 1.4002 | 1.8752e-05 | 2.9583e-05 | 0.027097 | 4.1064e-05 | 0.72041 | gas
47.32 | 320.47 | 60795 | 0.63082 | 1041 | 743.48 | 1.4002 | 1.8821e-05 | 2.9836e-05 | 0.027198 | 4.1417e-05 | 0.72037 | gas
48.86 | 322.01 | 60795 | 0.62779 | 1041 | 743.52 | 1.4001 | 1.889e-05 | 3.009e-05 | 0.027299 | 4.1772e-05 | 0.72034 | gas
50.41 | 323.56 | 60795 | 0.62479 | 1041.1 | 743.56 | 1.4002 | 1.8959e-05 | 3.0345e-05 | 0.027399 | 4.2122e-05 | 0.7204 | gas
51.95 | 325.1 | 60795 | 0.62181 | 1041.1 | 743.6 | 1.4001 | 1.9028e-05 | 3.0601e-05 | 0.0275 | 4.248e-05 | 0.72037 | gas
53.5 | 326.65 | 60795 | 0.61887 | 1041.1 | 743.65 | 1.4 | 1.9097e-05 | 3.0858e-05 | 0.0276 | 4.2837e-05 | 0.72036 | gas
55.04 | 328.19 | 60795 | 0.61595 | 1041.2 | 743.69 | 1.4 | 1.9165e-05 | 3.1115e-05 | 0.0277 | 4.3192e-05 | 0.72038 | gas
56.59 | 329.74 | 60795 | 0.61306 | 1041.2 | 743.74 | 1.4 | 1.9234e-05 | 3.1374e-05 | 0.0278 | 4.3552e-05 | 0.72038 | gas
58.13 | 331.28 | 60795 | 0.6102 | 1041.2 | 743.78 | 1.3999 | 1.9302e-05 | 3.1632e-05 | 0.0279 | 4.3913e-05 | 0.72033 | gas
59.68 | 332.83 | 60795 | 0.60736 | 1041.3 | 743.83 | 1.3999 | 1.937e-05 | 3.1892e-05 | 0.027999 | 4.4271e-05 | 0.72038 | gas
61.22 | 334.37 | 60795 | 0.60456 | 1041.3 | 743.88 | 1.3998 | 1.9438e-05 | 3.2152e-05 | 0.028099 | 4.4635e-05 | 0.72034 | gas
62.77 | 335.92 | 60795 | 0.60177 | 1041.4 | 743.93 | 1.3999 | 1.9506e-05 | 3.2414e-05 | 0.028198 | 4.4996e-05 | 0.72039 | gas
64.31 | 337.46 | 60795 | 0.59901 | 1041.4 | 743.98 | 1.3998 | 1.9574e-05 | 3.2677e-05 | 0.028297 | 4.5362e-05 | 0.72037 | gas
65.86 | 339.01 | 60795 | 0.59628 | 1041.5 | 744.04 | 1.3998 | 1.9641e-05 | 3.2939e-05 | 0.028396 | 4.5724e-05 | 0.72039 | gas
67.4 | 340.55 | 60795 | 0.59357 | 1041.5 | 744.09 | 1.3997 | 1.9709e-05 | 3.3204e-05 | 0.028495 | 4.6093e-05 | 0.72037 | gas
68.95 | 342.1 | 60795 | 0.59089 | 1041.6 | 744.15 | 1.3997 | 1.9776e-05 | 3.3468e-05 | 0.028594 | 4.6459e-05 | 0.72038 | gas
70.49 | 343.64 | 60795 | 0.58823 | 1041.6 | 744.21 | 1.3996 | 1.9844e-05 | 3.3735e-05 | 0.028692 | 4.6829e-05 | 0.72039 | gas
72.04 | 345.19 | 60795 | 0.5856 | 1041.7 | 744.26 | 1.3996 | 1.9911e-05 | 3.4001e-05 | 0.02879 | 4.7195e-05 | 0.72043 | gas
73.58 | 346.73 | 60795 | 0.58298 | 1041.7 | 744.33 | 1.3995 | 1.9978e-05 | 3.4269e-05 | 0.028889 | 4.757e-05 | 0.72038 | gas
75.13 | 348.28 | 60795 | 0.5804 | 1041.8 | 744.39 | 1.3995 | 2.0044e-05 | 3.4535e-05 | 0.028987 | 4.7939e-05 | 0.72039 | gas
76.67 | 349.82 | 60795 | 0.57783 | 1041.8 | 744.45 | 1.3994 | 2.0111e-05 | 3.4804e-05 | 0.029084 | 4.8314e-05 | 0.72038 | gas
78.22 | 351.37 | 60795 | 0.57529 | 1041.9 | 744.52 | 1.3994 | 2.0178e-05 | 3.5074e-05 | 0.029182 | 4.8686e-05 | 0.72043 | gas
79.77 | 352.92 | 60795 | 0.57277 | 1041.9 | 744.58 | 1.3993 | 2.0244e-05 | 3.5344e-05 | 0.02928 | 4.9064e-05 | 0.72036 | gas
81.31 | 354.46 | 60795 | 0.57027 | 1042 | 744.65 | 1.3993 | 2.0311e-05 | 3.5616e-05 | 0.029377 | 4.9438e-05 | 0.72043 | gas
82.86 | 356.01 | 60795 | 0.56779 | 1042.1 | 744.72 | 1.3993 | 2.0377e-05 | 3.5888e-05 | 0.029475 | 4.9815e-05 | 0.72044 | gas
84.4 | 357.55 | 60795 | 0.56534 | 1042.1 | 744.79 | 1.3992 | 2.0443e-05 | 3.6161e-05 | 0.029572 | 5.0195e-05 | 0.7204 | gas
85.95 | 359.1 | 60795 | 0.5629 | 1042.2 | 744.86 | 1.3992 | 2.0509e-05 | 3.6435e-05 | 0.029669 | 5.0573e-05 | 0.72043 | gas
87.49 | 360.64 | 60795 | 0.56049 | 1042.3 | 744.94 | 1.3992 | 2.0575e-05 | 3.6709e-05 | 0.029766 | 5.0952e-05 | 0.72046 | gas
89.04 | 362.19 | 60795 | 0.55809 | 1042.3 | 745.01 | 1.399 | 2.064e-05 | 3.6983e-05 | 0.029863 | 5.1338e-05 | 0.72039 | gas
90.58 | 363.73 | 60795 | 0.55572 | 1042.4 | 745.09 | 1.399 | 2.0706e-05 | 3.726e-05 | 0.029959 | 5.1717e-05 | 0.72045 | gas
92.13 | 365.28 | 60795 | 0.55337 | 1042.5 | 745.17 | 1.399 | 2.0771e-05 | 3.7535e-05 | 0.030056 | 5.21e-05 | 0.72045 | gas
93.67 | 366.82 | 60795 | 0.55104 | 1042.6 | 745.25 | 1.399 | 2.0837e-05 | 3.7814e-05 | 0.030152 | 5.2483e-05 | 0.7205 | gas
95.22 | 368.37 | 60795 | 0.54872 | 1042.6 | 745.33 | 1.3988 | 2.0902e-05 | 3.8092e-05 | 0.030249 | 5.2874e-05 | 0.72043 | gas
96.76 | 369.91 | 60795 | 0.54643 | 1042.7 | 745.42 | 1.3988 | 2.0967e-05 | 3.8371e-05 | 0.030345 | 5.3259e-05 | 0.72046 | gas
98.31 | 371.46 | 60795 | 0.54416 | 1042.8 | 745.5 | 1.3988 | 2.1032e-05 | 3.865e-05 | 0.030441 | 5.3645e-05 | 0.72048 | gas
99.85 | 373 | 60795 | 0.5419 | 1042.9 | 745.59 | 1.3988 | 2.1097e-05 | 3.8932e-05 | 0.030537 | 5.4034e-05 | 0.72051 | gas
-209.15 | 64 | 70927.5 | 863.83 | 2001.3 | 1170.5 | 1.7098 | 0.00029514 | 3.4166e-07 | 0.1755 | 1.0152e-07 | 3.3656 | liquid
-207.605 | 65.545 | 70927.5 | 857.43 | 2004.1 | 1159.8 | 1.728 | 0.00027268 | 3.1802e-07 | 0.17194 | 1.0006e-07 | 3.1783 | liquid
-206.06 | 67.09 | 70927.5 | 850.96 | 2007.2 | 1149.2 | 1.7466 | 0.00025254 | 2.9677e-07 | 0.16842 | 9.8604e-08 | 3.0097 | liquid
-204.515 | 68.635 | 70927.5 | 844.42 | 2010.7 | 1138.8 | 1.7656 | 0.00023446 | 2.7766e-07 | 0.16493 | 9.7139e-08 | 2.8584 | liquid
-202.97 | 70.18 | 70927.5 | 837.81 | 2014.7 | 1128.6 | 1.7851 | 0.00021818 | 2.6042e-07 | 0.16147 | 9.5661e-08 | 2.7223 | liquid
-201.425 | 71.725 | 70927.5 | 831.12 | 2019.3 | 1118.5 | 1.8054 | 0.00020348 | 2.4483e-07 | 0.15804 | 9.4168e-08 | 2.5999 | liquid
-199.88 | 73.27 | 70927.5 | 824.34 | 2024.5 | 1108.7 | 1.826 | 0.00019017 | 2.3069e-07 | 0.15464 | 9.2661e-08 | 2.4896 | liquid
-198.801 | 74.349 | 70927.5 | 819.56 | 2028.6 | 1102 | 1.8408 | 0.00018162 | 2.2161e-07 | 0.15228 | 9.1594e-08 | 2.4195 | liquid
-198.801 | 74.349 | 70927.5 | 3.2807 | 1104 | 765.26 | 1.4426 | 5.2062e-06 | 1.5869e-06 | 0.0072074 | 1.99e-06 | 0.79746 | gas
-198.335 | 74.815 | 70927.5 | 3.2582 | 1102.4 | 764.6 | 1.4418 | 5.2387e-06 | 1.6079e-06 | 0.007254 | 2.0196e-06 | 0.79613 | gas
-196.79 | 76.36 | 70927.5 | 3.1858 | 1097.5 | 762.58 | 1.4392 | 5.3462e-06 | 1.6781e-06 | 0.0074121 | 2.1199e-06 | 0.7916 | gas
-195.245 | 77.905 | 70927.5 | 3.1168 | 1093.1 | 760.79 | 1.4368 | 5.4534e-06 | 1.7497e-06 | 0.0075741 | 2.2231e-06 | 0.78704 | gas
-193.7 | 79.45 | 70927.5 | 3.051 | 1089.1 | 759.21 | 1.4345 | 5.5603e-06 | 1.8225e-06 | 0.0077385 | 2.3289e-06 | 0.78254 | gas
-192.155 | 80.995 | 70927.5 | 2.9881 | 1085.6 | 757.8 | 1.4326 | 5.6668e-06 | 1.8965e-06 | 0.0079042 | 2.4366e-06 | 0.7783 | gas
-190.61 | 82.54 | 70927.5 | 2.9279 | 1082.4 | 756.54 | 1.4307 | 5.773e-06 | 1.9717e-06 | 0.0080704 | 2.5465e-06 | 0.77427 | gas
-189.065 | 84.085 | 70927.5 | 2.8703 | 1079.6 | 755.41 | 1.4292 | 5.8789e-06 | 2.0482e-06 | 0.0082366 | 2.658e-06 | 0.77057 | gas
-187.52 | 85.63 | 70927.5 | 2.815 | 1076.9 | 754.4 | 1.4275 | 5.9844e-06 | 2.1259e-06 | 0.0084025 | 2.7718e-06 | 0.76699 | gas
-185.975 | 87.175 | 70927.5 | 2.762 | 1074.6 | 753.49 | 1.4262 | 6.0897e-06 | 2.2048e-06 | 0.0085677 | 2.8866e-06 | 0.7638 | gas
-184.43 | 88.72 | 70927.5 | 2.711 | 1072.4 | 752.66 | 1.4248 | 6.1945e-06 | 2.285e-06 | 0.008732 | 3.0035e-06 | 0.76076 | gas
-182.885 | 90.265 | 70927.5 | 2.662 | 1070.4 | 751.92 | 1.4236 | 6.299e-06 | 2.3663e-06 | 0.0088953 | 3.1218e-06 | 0.75798 | gas
-181.34 | 91.81 | 70927.5 | 2.6148 | 1068.6 | 751.24 | 1.4224 | 6.4032e-06 | 2.4488e-06 | 0.0090577 | 3.2416e-06 | 0.75543 | gas
-179.795 | 93.355 | 70927.5 | 2.5693 | 1067 | 750.62 | 1.4215 | 6.5071e-06 | 2.5326e-06 | 0.0092189 | 3.3628e-06 | 0.75313 | gas
-178.25 | 94.9 | 70927.5 | 2.5254 | 1065.4 | 750.06 | 1.4204 | 6.6106e-06 | 2.6176e-06 | 0.0093791 | 3.4859e-06 | 0.75092 | gas
-176.705 | 96.445 | 70927.5 | 2.4831 | 1064 | 749.55 | 1.4195 | 6.7137e-06 | 2.7038e-06 | 0.0095381 | 3.6102e-06 | 0.74893 | gas
-175.16 | 97.99 | 70927.5 | 2.4422 | 1062.7 | 749.08 | 1.4187 | 6.8165e-06 | 2.7911e-06 | 0.0096961 | 3.736e-06 | 0.74709 | gas
-173.615 | 99.535 | 70927.5 | 2.4027 | 1061.5 | 748.65 | 1.4179 | 6.919e-06 | 2.8797e-06 | 0.009853 | 3.8632e-06 | 0.74541 | gas
-172.07 | 101.08 | 70927.5 | 2.3645 | 1060.4 | 748.25 | 1.4172 | 7.0211e-06 | 2.9694e-06 | 0.010009 | 3.9919e-06 | 0.74385 | gas
-170.52 | 102.63 | 70927.5 | 2.3276 | 1059.4 | 747.89 | 1.4165 | 7.1229e-06 | 3.0602e-06 | 0.010164 | 4.1219e-06 | 0.74242 | gas
-168.98 | 104.17 | 70927.5 | 2.2918 | 1058.4 | 747.55 | 1.4158 | 7.2244e-06 | 3.1523e-06 | 0.010317 | 4.2533e-06 | 0.74114 | gas
-167.43 | 105.72 | 70927.5 | 2.2571 | 1057.5 | 747.24 | 1.4152 | 7.3255e-06 | 3.2455e-06 | 0.01047 | 4.3865e-06 | 0.7399 | gas
-165.89 | 107.26 | 70927.5 | 2.2235 | 1056.7 | 746.96 | 1.4147 | 7.4262e-06 | 3.3399e-06 | 0.010622 | 4.5208e-06 | 0.73877 | gas
-164.34 | 108.81 | 70927.5 | 2.1909 | 1055.9 | 746.69 | 1.4141 | 7.5267e-06 | 3.4354e-06 | 0.010773 | 4.6568e-06 | 0.73772 | gas
-162.8 | 110.35 | 70927.5 | 2.1593 | 1055.2 | 746.45 | 1.4136 | 7.6268e-06 | 3.5321e-06 | 0.010924 | 4.7944e-06 | 0.73671 | gas
-161.25 | 111.9 | 70927.5 | 2.1286 | 1054.5 | 746.22 | 1.4131 | 7.7265e-06 | 3.6299e-06 | 0.011073 | 4.9332e-06 | 0.73581 | gas
-159.71 | 113.44 | 70927.5 | 2.0988 | 1053.8 | 746.01 | 1.4126 | 7.8259e-06 | 3.7287e-06 | 0.011221 | 5.0734e-06 | 0.73496 | gas
-158.16 | 114.99 | 70927.5 | 2.0698 | 1053.2 | 745.82 | 1.4121 | 7.925e-06 | 3.8289e-06 | 0.011369 | 5.2153e-06 | 0.73416 | gas
-156.62 | 116.53 | 70927.5 | 2.0417 | 1052.6 | 745.63 | 1.4117 | 8.0238e-06 | 3.93e-06 | 0.011516 | 5.3585e-06 | 0.7334 | gas
-155.07 | 118.08 | 70927.5 | 2.0143 | 1052.1 | 745.46 | 1.4113 | 8.1222e-06 | 4.0323e-06 | 0.011662 | 5.5029e-06 | 0.73275 | gas
-153.53 | 119.62 | 70927.5 | 1.9876 | 1051.6 | 745.3 | 1.411 | 8.2203e-06 | 4.1358e-06 | 0.011808 | 5.6493e-06 | 0.73209 | gas
-151.98 | 121.17 | 70927.5 | 1.9617 | 1051.1 | 745.15 | 1.4106 | 8.3181e-06 | 4.2403e-06 | 0.011952 | 5.7965e-06 | 0.73152 | gas
-150.44 | 122.71 | 70927.5 | 1.9364 | 1050.7 | 745.02 | 1.4103 | 8.4155e-06 | 4.346e-06 | 0.012096 | 5.9452e-06 | 0.731 | gas
-148.89 | 124.26 | 70927.5 | 1.9118 | 1050.2 | 744.89 | 1.4099 | 8.5127e-06 | 4.4527e-06 | 0.01224 | 6.0963e-06 | 0.7304 | gas
-147.35 | 125.8 | 70927.5 | 1.8878 | 1049.8 | 744.76 | 1.4096 | 8.6095e-06 | 4.5606e-06 | 0.012382 | 6.2478e-06 | 0.72995 | gas
-145.8 | 127.35 | 70927.5 | 1.8645 | 1049.5 | 744.65 | 1.4094 | 8.7059e-06 | 4.6693e-06 | 0.012525 | 6.4008e-06 | 0.72949 | gas
-144.26 | 128.89 | 70927.5 | 1.8417 | 1049.1 | 744.54 | 1.4091 | 8.8021e-06 | 4.7793e-06 | 0.012666 | 6.5555e-06 | 0.72906 | gas
-142.71 | 130.44 | 70927.5 | 1.8195 | 1048.7 | 744.44 | 1.4087 | 8.8979e-06 | 4.8903e-06 | 0.012807 | 6.7119e-06 | 0.7286 | gas
-141.17 | 131.98 | 70927.5 | 1.7978 | 1048.4 | 744.35 | 1.4085 | 8.9935e-06 | 5.0025e-06 | 0.012947 | 6.8691e-06 | 0.72826 | gas
-139.62 | 133.53 | 70927.5 | 1.7766 | 1048.1 | 744.26 | 1.4082 | 9.0887e-06 | 5.1158e-06 | 0.013087 | 7.0283e-06 | 0.72789 | gas
-138.08 | 135.07 | 70927.5 | 1.7559 | 1047.8 | 744.17 | 1.408 | 9.1836e-06 | 5.2301e-06 | 0.013226 | 7.1887e-06 | 0.72755 | gas
-136.53 | 136.62 | 70927.5 | 1.7357 | 1047.5 | 744.09 | 1.4078 | 9.2782e-06 | 5.3455e-06 | 0.013364 | 7.3503e-06 | 0.72725 | gas
-134.99 | 138.16 | 70927.5 | 1.716 | 1047.3 | 744.02 | 1.4076 | 9.3725e-06 | 5.4618e-06 | 0.013502 | 7.5129e-06 | 0.72699 | gas
-133.45 | 139.7 | 70927.5 | 1.6967 | 1047 | 743.95 | 1.4074 | 9.4665e-06 | 5.5794e-06 | 0.01364 | 7.6783e-06 | 0.72664 | gas
-131.9 | 141.25 | 70927.5 | 1.6779 | 1046.8 | 743.88 | 1.4072 | 9.5602e-06 | 5.6977e-06 | 0.013777 | 7.8438e-06 | 0.7264 | gas
-130.36 | 142.79 | 70927.5 | 1.6595 | 1046.5 | 743.82 | 1.4069 | 9.6536e-06 | 5.8172e-06 | 0.013913 | 8.0113e-06 | 0.72612 | gas
-128.81 | 144.34 | 70927.5 | 1.6414 | 1046.3 | 743.76 | 1.4068 | 9.7466e-06 | 5.938e-06 | 0.014049 | 8.1804e-06 | 0.72588 | gas
-127.27 | 145.88 | 70927.5 | 1.6238 | 1046.1 | 743.7 | 1.4066 | 9.8394e-06 | 6.0595e-06 | 0.014184 | 8.3501e-06 | 0.72568 | gas
-125.72 | 147.43 | 70927.5 | 1.6066 | 1045.9 | 743.65 | 1.4064 | 9.9319e-06 | 6.1819e-06 | 0.014319 | 8.5215e-06 | 0.72545 | gas
-124.18 | 148.97 | 70927.5 | 1.5897 | 1045.7 | 743.6 | 1.4063 | 1.0024e-05 | 6.3056e-06 | 0.014453 | 8.6943e-06 | 0.72525 | gas
-122.63 | 150.52 | 70927.5 | 1.5732 | 1045.5 | 743.55 | 1.4061 | 1.0116e-05 | 6.4302e-06 | 0.014587 | 8.8687e-06 | 0.72505 | gas
-121.09 | 152.06 | 70927.5 | 1.557 | 1045.3 | 743.5 | 1.4059 | 1.0208e-05 | 6.5562e-06 | 0.01472 | 9.0444e-06 | 0.72489 | gas
-119.54 | 153.61 | 70927.5 | 1.5411 | 1045.2 | 743.46 | 1.4059 | 1.0299e-05 | 6.6829e-06 | 0.014853 | 9.2211e-06 | 0.72474 | gas
-118 | 155.15 | 70927.5 | 1.5256 | 1045 | 743.42 | 1.4057 | 1.039e-05 | 6.8104e-06 | 0.014986 | 9.4e-06 | 0.72451 | gas
-116.45 | 156.7 | 70927.5 | 1.5104 | 1044.8 | 743.38 | 1.4055 | 1.0481e-05 | 6.9392e-06 | 0.015118 | 9.5801e-06 | 0.72434 | gas
-114.91 | 158.24 | 70927.5 | 1.4955 | 1044.7 | 743.34 | 1.4054 | 1.0571e-05 | 7.0685e-06 | 0.015249 | 9.7603e-06 | 0.72421 | gas
-113.36 | 159.79 | 70927.5 | 1.4809 | 1044.5 | 743.31 | 1.4052 | 1.0661e-05 | 7.199e-06 | 0.01538 | 9.9431e-06 | 0.72402 | gas
-111.82 | 161.33 | 70927.5 | 1.4665 | 1044.4 | 743.27 | 1.4051 | 1.0751e-05 | 7.3311e-06 | 0.015511 | 1.0127e-05 | 0.7239 | gas
-110.27 | 162.88 | 70927.5 | 1.4525 | 1044.3 | 743.24 | 1.4051 | 1.0841e-05 | 7.4637e-06 | 0.015641 | 1.0312e-05 | 0.72382 | gas
-108.73 | 164.42 | 70927.5 | 1.4387 | 1044.1 | 743.21 | 1.4049 | 1.093e-05 | 7.5971e-06 | 0.015771 | 1.0499e-05 | 0.72361 | gas
-107.18 | 165.97 | 70927.5 | 1.4252 | 1044 | 743.18 | 1.4048 | 1.1019e-05 | 7.7315e-06 | 0.0159 | 1.0686e-05 | 0.72351 | gas
-105.64 | 167.51 | 70927.5 | 1.4119 | 1043.9 | 743.15 | 1.4047 | 1.1108e-05 | 7.8674e-06 | 0.016029 | 1.0875e-05 | 0.72342 | gas
-104.09 | 169.06 | 70927.5 | 1.3989 | 1043.8 | 743.13 | 1.4046 | 1.1197e-05 | 8.0041e-06 | 0.016158 | 1.1066e-05 | 0.72332 | gas
-102.55 | 170.6 | 70927.5 | 1.3861 | 1043.7 | 743.1 | 1.4045 | 1.1285e-05 | 8.1415e-06 | 0.016286 | 1.1258e-05 | 0.72321 | gas
-101 | 172.15 | 70927.5 | 1.3735 | 1043.5 | 743.08 | 1.4043 | 1.1373e-05 | 8.2803e-06 | 0.016413 | 1.1452e-05 | 0.72307 | gas
-99.46 | 173.69 | 70927.5 | 1.3612 | 1043.4 | 743.05 | 1.4042 | 1.1461e-05 | 8.4198e-06 | 0.01654 | 1.1646e-05 | 0.723 | gas
-97.91 | 175.24 | 70927.5 | 1.3491 | 1043.3 | 743.03 | 1.4041 | 1.1548e-05 | 8.5598e-06 | 0.016667 | 1.1841e-05 | 0.72287 | gas
-96.37 | 176.78 | 70927.5 | 1.3372 | 1043.2 | 743.01 | 1.404 | 1.1636e-05 | 8.7018e-06 | 0.016794 | 1.2039e-05 | 0.7228 | gas
-94.82 | 178.33 | 70927.5 | 1.3255 | 1043.1 | 742.99 | 1.4039 | 1.1723e-05 | 8.8442e-06 | 0.01692 | 1.2238e-05 | 0.72271 | gas
-93.28 | 179.87 | 70927.5 | 1.3141 | 1043.1 | 742.97 | 1.404 | 1.1809e-05 | 8.9864e-06 | 0.017045 | 1.2435e-05 | 0.72267 | gas
-91.73 | 181.42 | 70927.5 | 1.3028 | 1043 | 742.95 | 1.4039 | 1.1896e-05 | 9.1311e-06 | 0.017171 | 1.2637e-05 | 0.72259 | gas
-90.19 | 182.96 | 70927.5 | 1.2917 | 1042.9 | 742.94 | 1.4037 | 1.1982e-05 | 9.2761e-06 | 0.017296 | 1.2839e-05 | 0.72248 | gas
-88.64 | 184.51 | 70927.5 | 1.2808 | 1042.8 | 742.92 | 1.4037 | 1.2068e-05 | 9.4222e-06 | 0.01742 | 1.3043e-05 | 0.72242 | gas
-87.1 | 186.05 | 70927.5 | 1.2701 | 1042.7 | 742.9 | 1.4036 | 1.2154e-05 | 9.5693e-06 | 0.017544 | 1.3247e-05 | 0.72235 | gas
-85.55 | 187.6 | 70927.5 | 1.2596 | 1042.7 | 742.89 | 1.4036 | 1.2239e-05 | 9.7166e-06 | 0.017668 | 1.3452e-05 | 0.7223 | gas
-84.01 | 189.14 | 70927.5 | 1.2492 | 1042.6 | 742.87 | 1.4035 | 1.2324e-05 | 9.8655e-06 | 0.017791 | 1.366e-05 | 0.72222 | gas
-82.46 | 190.69 | 70927.5 | 1.239 | 1042.5 | 742.86 | 1.4034 | 1.2409e-05 | 1.0015e-05 | 0.017914 | 1.3869e-05 | 0.72214 | gas
-80.92 | 192.23 | 70927.5 | 1.229 | 1042.4 | 742.85 | 1.4032 | 1.2494e-05 | 1.0166e-05 | 0.018037 | 1.4079e-05 | 0.72206 | gas
-79.37 | 193.78 | 70927.5 | 1.2191 | 1042.4 | 742.83 | 1.4033 | 1.2579e-05 | 1.0318e-05 | 0.018159 | 1.429e-05 | 0.72209 | gas
-77.83 | 195.32 | 70927.5 | 1.2094 | 1042.3 | 742.82 | 1.4032 | 1.2663e-05 | 1.047e-05 | 0.018281 | 1.4502e-05 | 0.72199 | gas
-76.28 | 196.87 | 70927.5 | 1.1999 | 1042.2 | 742.81 | 1.4031 | 1.2747e-05 | 1.0623e-05 | 0.018403 | 1.4716e-05 | 0.72189 | gas
-74.74 | 198.41 | 70927.5 | 1.1905 | 1042.2 | 742.8 | 1.4031 | 1.2831e-05 | 1.0778e-05 | 0.018524 | 1.493e-05 | 0.7219 | gas
-73.19 | 199.96 | 70927.5 | 1.1812 | 1042.1 | 742.79 | 1.403 | 1.2914e-05 | 1.0933e-05 | 0.018645 | 1.5147e-05 | 0.72178 | gas
-71.65 | 201.5 | 70927.5 | 1.1721 | 1042.1 | 742.78 | 1.403 | 1.2998e-05 | 1.1089e-05 | 0.018765 | 1.5363e-05 | 0.72183 | gas
-70.1 | 203.05 | 70927.5 | 1.1632 | 1042 | 742.77 | 1.4029 | 1.3081e-05 | 1.1246e-05 | 0.018886 | 1.5582e-05 | 0.72172 | gas
-68.56 | 204.59 | 70927.5 | 1.1543 | 1042 | 742.76 | 1.4029 | 1.3164e-05 | 1.1404e-05 | 0.019006 | 1.5802e-05 | 0.72171 | gas
-67.01 | 206.14 | 70927.5 | 1.1456 | 1041.9 | 742.75 | 1.4028 | 1.3246e-05 | 1.1562e-05 | 0.019125 | 1.6023e-05 | 0.72162 | gas
-65.47 | 207.68 | 70927.5 | 1.1371 | 1041.9 | 742.75 | 1.4028 | 1.3329e-05 | 1.1722e-05 | 0.019244 | 1.6243e-05 | 0.72165 | gas
-63.92 | 209.23 | 70927.5 | 1.1286 | 1041.8 | 742.74 | 1.4026 | 1.3411e-05 | 1.1883e-05 | 0.019363 | 1.6468e-05 | 0.72156 | gas
-62.38 | 210.77 | 70927.5 | 1.1203 | 1041.8 | 742.73 | 1.4027 | 1.3493e-05 | 1.2044e-05 | 0.019482 | 1.6692e-05 | 0.72154 | gas
-60.83 | 212.32 | 70927.5 | 1.1121 | 1041.7 | 742.72 | 1.4025 | 1.3575e-05 | 1.2207e-05 | 0.0196 | 1.6919e-05 | 0.72148 | gas
-59.29 | 213.86 | 70927.5 | 1.1041 | 1041.7 | 742.72 | 1.4025 | 1.3656e-05 | 1.2368e-05 | 0.019718 | 1.7144e-05 | 0.72145 | gas
-57.74 | 215.41 | 70927.5 | 1.0961 | 1041.6 | 742.71 | 1.4024 | 1.3737e-05 | 1.2533e-05 | 0.019835 | 1.7373e-05 | 0.72137 | gas
-56.2 | 216.95 | 70927.5 | 1.0883 | 1041.6 | 742.71 | 1.4024 | 1.3818e-05 | 1.2697e-05 | 0.019953 | 1.7602e-05 | 0.72134 | gas
-54.65 | 218.5 | 70927.5 | 1.0805 | 1041.5 | 742.7 | 1.4023 | 1.3899e-05 | 1.2863e-05 | 0.020069 | 1.7834e-05 | 0.7213 | gas
-53.11 | 220.04 | 70927.5 | 1.0729 | 1041.5 | 742.7 | 1.4023 | 1.398e-05 | 1.303e-05 | 0.020186 | 1.8065e-05 | 0.7213 | gas
-51.56 | 221.59 | 70927.5 | 1.0654 | 1041.5 | 742.69 | 1.4023 | 1.406e-05 | 1.3197e-05 | 0.020302 | 1.8296e-05 | 0.72128 | gas
-50.02 | 223.13 | 70927.5 | 1.058 | 1041.4 | 742.69 | 1.4022 | 1.4141e-05 | 1.3366e-05 | 0.020418 | 1.8531e-05 | 0.72125 | gas
-48.47 | 224.68 | 70927.5 | 1.0507 | 1041.4 | 742.68 | 1.4022 | 1.4221e-05 | 1.3535e-05 | 0.020534 | 1.8766e-05 | 0.72123 | gas
-46.93 | 226.22 | 70927.5 | 1.0435 | 1041.4 | 742.68 | 1.4022 | 1.43e-05 | 1.3704e-05 | 0.020649 | 1.9002e-05 | 0.7212 | gas
-45.38 | 227.77 | 70927.5 | 1.0364 | 1041.3 | 742.68 | 1.4021 | 1.438e-05 | 1.3875e-05 | 0.020764 | 1.924e-05 | 0.72115 | gas
-43.84 | 229.31 | 70927.5 | 1.0294 | 1041.3 | 742.68 | 1.4021 | 1.4459e-05 | 1.4046e-05 | 0.020879 | 1.9478e-05 | 0.72111 | gas
-42.29 | 230.86 | 70927.5 | 1.0224 | 1041.3 | 742.67 | 1.4021 | 1.4539e-05 | 1.422e-05 | 0.020994 | 1.972e-05 | 0.72113 | gas
-40.75 | 232.4 | 70927.5 | 1.0156 | 1041.2 | 742.67 | 1.402 | 1.4618e-05 | 1.4393e-05 | 0.021108 | 1.9961e-05 | 0.72107 | gas
-39.2 | 233.95 | 70927.5 | 1.0089 | 1041.2 | 742.67 | 1.402 | 1.4696e-05 | 1.4566e-05 | 0.021222 | 2.0202e-05 | 0.72102 | gas
-37.66 | 235.49 | 70927.5 | 1.0022 | 1041.2 | 742.67 | 1.402 | 1.4775e-05 | 1.4743e-05 | 0.021335 | 2.0446e-05 | 0.72106 | gas
-36.11 | 237.04 | 70927.5 | 0.99569 | 1041.2 | 742.67 | 1.402 | 1.4853e-05 | 1.4917e-05 | 0.021449 | 2.0689e-05 | 0.72101 | gas
-34.57 | 238.58 | 70927.5 | 0.98922 | 1041.1 | 742.67 | 1.4018 | 1.4932e-05 | 1.5095e-05 | 0.021562 | 2.0936e-05 | 0.72098 | gas
-33.02 | 240.13 | 70927.5 | 0.98283 | 1041.1 | 742.67 | 1.4018 | 1.501e-05 | 1.5272e-05 | 0.021675 | 2.1183e-05 | 0.72096 | gas
-31.48 | 241.67 | 70927.5 | 0.97653 | 1041.1 | 742.67 | 1.4018 | 1.5087e-05 | 1.545e-05 | 0.021787 | 2.143e-05 | 0.72094 | gas
-29.93 | 243.22 | 70927.5 | 0.9703 | 1041.1 | 742.67 | 1.4018 | 1.5165e-05 | 1.5629e-05 | 0.021899 | 2.1678e-05 | 0.72096 | gas
-28.39 | 244.76 | 70927.5 | 0.96416 | 1041 | 742.67 | 1.4017 | 1.5242e-05 | 1.5809e-05 | 0.022011 | 2.193e-05 | 0.72086 | gas
-26.84 | 246.31 | 70927.5 | 0.95809 | 1041 | 742.68 | 1.4017 | 1.532e-05 | 1.599e-05 | 0.022123 | 2.2181e-05 | 0.72088 | gas
-25.3 | 247.85 | 70927.5 | 0.9521 | 1041 | 742.68 | 1.4017 | 1.5397e-05 | 1.6172e-05 | 0.022234 | 2.2433e-05 | 0.72089 | gas
-23.75 | 249.4 | 70927.5 | 0.94618 | 1041 | 742.68 | 1.4017 | 1.5473e-05 | 1.6353e-05 | 0.022345 | 2.2686e-05 | 0.72085 | gas
-22.21 | 250.94 | 70927.5 | 0.94034 | 1040.9 | 742.68 | 1.4015 | 1.555e-05 | 1.6537e-05 | 0.022456 | 2.2942e-05 | 0.72079 | gas
-20.66 | 252.49 | 70927.5 | 0.93457 | 1040.9 | 742.69 | 1.4015 | 1.5627e-05 | 1.6721e-05 | 0.022567 | 2.3198e-05 | 0.72079 | gas
-19.12 | 254.03 | 70927.5 | 0.92887 | 1040.9 | 742.69 | 1.4015 | 1.5703e-05 | 1.6905e-05 | 0.022677 | 2.3454e-05 | 0.72079 | gas
-17.57 | 255.58 | 70927.5 | 0.92324 | 1040.9 | 742.7 | 1.4015 | 1.5779e-05 | 1.7091e-05 | 0.022787 | 2.3712e-05 | 0.72078 | gas
-16.03 | 257.12 | 70927.5 | 0.91767 | 1040.9 | 742.7 | 1.4015 | 1.5855e-05 | 1.7277e-05 | 0.022897 | 2.3971e-05 | 0.72077 | gas
-14.48 | 258.67 | 70927.5 | 0.91218 | 1040.9 | 742.71 | 1.4015 | 1.593e-05 | 1.7464e-05 | 0.023006 | 2.423e-05 | 0.72075 | gas
-12.94 | 260.21 | 70927.5 | 0.90675 | 1040.9 | 742.71 | 1.4015 | 1.6006e-05 | 1.7652e-05 | 0.023116 | 2.4492e-05 | 0.72074 | gas
-11.39 | 261.76 | 70927.5 | 0.90138 | 1040.8 | 742.72 | 1.4013 | 1.6081e-05 | 1.784e-05 | 0.023225 | 2.4756e-05 | 0.72065 | gas
-9.85 | 263.3 | 70927.5 | 0.89608 | 1040.8 | 742.73 | 1.4013 | 1.6157e-05 | 1.8031e-05 | 0.023334 | 2.5019e-05 | 0.72067 | gas
-8.3 | 264.85 | 70927.5 | 0.89084 | 1040.8 | 742.73 | 1.4013 | 1.6232e-05 | 1.8221e-05 | 0.023442 | 2.5283e-05 | 0.72068 | gas
-6.76 | 266.39 | 70927.5 | 0.88566 | 1040.8 | 742.74 | 1.4013 | 1.6306e-05 | 1.8411e-05 | 0.02355 | 2.5548e-05 | 0.72065 | gas
-5.21 | 267.94 | 70927.5 | 0.88054 | 1040.8 | 742.75 | 1.4013 | 1.6381e-05 | 1.8603e-05 | 0.023658 | 2.5814e-05 | 0.72066 | gas
-3.67 | 269.48 | 70927.5 | 0.87548 | 1040.8 | 742.76 | 1.4013 | 1.6456e-05 | 1.8797e-05 | 0.023766 | 2.6082e-05 | 0.72067 | gas
-2.12 | 271.03 | 70927.5 | 0.87048 | 1040.8 | 742.77 | 1.4012 | 1.653e-05 | 1.899e-05 | 0.023874 | 2.6351e-05 | 0.72063 | gas
-0.58 | 272.57 | 70927.5 | 0.86553 | 1040.8 | 742.78 | 1.4012 | 1.6604e-05 | 1.9184e-05 | 0.023981 | 2.6621e-05 | 0.72063 | gas
0.97 | 274.12 | 70927.5 | 0.86064 | 1040.8 | 742.79 | 1.4012 | 1.6678e-05 | 1.9379e-05 | 0.024088 | 2.6891e-05 | 0.72063 | gas
2.51 | 275.66 | 70927.5 | 0.85581 | 1040.8 | 742.8 | 1.4012 | 1.6752e-05 | 1.9574e-05 | 0.024195 | 2.7163e-05 | 0.72062 | gas
4.06 | 277.21 | 70927.5 | 0.85102 | 1040.8 | 742.82 | 1.4011 | 1.6825e-05 | 1.977e-05 | 0.024302 | 2.7437e-05 | 0.72058 | gas
5.6 | 278.75 | 70927.5 | 0.8463 | 1040.8 | 742.83 | 1.4011 | 1.6899e-05 | 1.9968e-05 | 0.024408 | 2.771e-05 | 0.7206 | gas
7.15 | 280.3 | 70927.5 | 0.84162 | 1040.8 | 742.84 | 1.4011 | 1.6972e-05 | 2.0166e-05 | 0.024514 | 2.7985e-05 | 0.72059 | gas
8.69 | 281.84 | 70927.5 | 0.837 | 1040.8 | 742.86 | 1.4011 | 1.7045e-05 | 2.0364e-05 | 0.02462 | 2.8262e-05 | 0.72057 | gas
10.24 | 283.39 | 70927.5 | 0.83243 | 1040.8 | 742.87 | 1.4011 | 1.7118e-05 | 2.0564e-05 | 0.024726 | 2.8539e-05 | 0.72055 | gas
11.78 | 284.93 | 70927.5 | 0.8279 | 1040.8 | 742.89 | 1.401 | 1.7191e-05 | 2.0765e-05 | 0.024831 | 2.8817e-05 | 0.72057 | gas
13.33 | 286.48 | 70927.5 | 0.82343 | 1040.8 | 742.91 | 1.401 | 1.7264e-05 | 2.0966e-05 | 0.024937 | 2.9097e-05 | 0.72055 | gas
14.87 | 288.02 | 70927.5 | 0.819 | 1040.8 | 742.93 | 1.4009 | 1.7336e-05 | 2.1167e-05 | 0.025042 | 2.9378e-05 | 0.72052 | gas
16.42 | 289.57 | 70927.5 | 0.81463 | 1040.8 | 742.94 | 1.4009 | 1.7408e-05 | 2.1369e-05 | 0.025147 | 2.9659e-05 | 0.72049 | gas
17.96 | 291.11 | 70927.5 | 0.81029 | 1040.8 | 742.96 | 1.4009 | 1.7481e-05 | 2.1574e-05 | 0.025251 | 2.9941e-05 | 0.72053 | gas
19.51 | 292.66 | 70927.5 | 0.80601 | 1040.8 | 742.98 | 1.4008 | 1.7553e-05 | 2.1778e-05 | 0.025356 | 3.0225e-05 | 0.72051 | gas
21.05 | 294.2 | 70927.5 | 0.80177 | 1040.8 | 743 | 1.4008 | 1.7624e-05 | 2.1981e-05 | 0.02546 | 3.051e-05 | 0.72047 | gas
22.6 | 295.75 | 70927.5 | 0.79757 | 1040.8 | 743.03 | 1.4008 | 1.7696e-05 | 2.2187e-05 | 0.025564 | 3.0796e-05 | 0.72047 | gas
24.14 | 297.29 | 70927.5 | 0.79342 | 1040.8 | 743.05 | 1.4007 | 1.7768e-05 | 2.2394e-05 | 0.025668 | 3.1083e-05 | 0.72047 | gas
25.69 | 298.84 | 70927.5 | 0.78931 | 1040.8 | 743.07 | 1.4007 | 1.7839e-05 | 2.2601e-05 | 0.025771 | 3.137e-05 | 0.72045 | gas
27.23 | 300.38 | 70927.5 | 0.78524 | 1040.9 | 743.1 | 1.4008 | 1.791e-05 | 2.2808e-05 | 0.025875 | 3.1657e-05 | 0.72048 | gas
28.78 | 301.93 | 70927.5 | 0.78122 | 1040.9 | 743.12 | 1.4007 | 1.7981e-05 | 2.3017e-05 | 0.025978 | 3.1947e-05 | 0.72047 | gas
30.32 | 303.47 | 70927.5 | 0.77723 | 1040.9 | 743.15 | 1.4007 | 1.8052e-05 | 2.3226e-05 | 0.026081 | 3.2238e-05 | 0.72046 | gas
31.87 | 305.02 | 70927.5 | 0.77329 | 1040.9 | 743.17 | 1.4006 | 1.8123e-05 | 2.3436e-05 | 0.026184 | 3.253e-05 | 0.72045 | gas
33.41 | 306.56 | 70927.5 | 0.76939 | 1040.9 | 743.2 | 1.4006 | 1.8193e-05 | 2.3646e-05 | 0.026286 | 3.2822e-05 | 0.72043 | gas
34.96 | 308.11 | 70927.5 | 0.76552 | 1040.9 | 743.23 | 1.4005 | 1.8264e-05 | 2.3858e-05 | 0.026389 | 3.3117e-05 | 0.72041 | gas
36.5 | 309.65 | 70927.5 | 0.7617 | 1041 | 743.26 | 1.4006 | 1.8334e-05 | 2.407e-05 | 0.026491 | 3.3409e-05 | 0.72046 | gas
38.05 | 311.2 | 70927.5 | 0.75791 | 1041 | 743.29 | 1.4005 | 1.8404e-05 | 2.4283e-05 | 0.026593 | 3.3705e-05 | 0.72044 | gas
39.59 | 312.74 | 70927.5 | 0.75416 | 1041 | 743.33 | 1.4005 | 1.8474e-05 | 2.4496e-05 | 0.026695 | 3.4003e-05 | 0.72041 | gas
41.14 | 314.29 | 70927.5 | 0.75045 | 1041 | 743.36 | 1.4004 | 1.8544e-05 | 2.4711e-05 | 0.026796 | 3.43e-05 | 0.72042 | gas
42.68 | 315.83 | 70927.5 | 0.74677 | 1041 | 743.39 | 1.4003 | 1.8614e-05 | 2.4926e-05 | 0.026898 | 3.4601e-05 | 0.72039 | gas
44.23 | 317.38 | 70927.5 | 0.74313 | 1041.1 | 743.43 | 1.4004 | 1.8684e-05 | 2.5142e-05 | 0.026999 | 3.4897e-05 | 0.72047 | gas
45.77 | 318.92 | 70927.5 | 0.73953 | 1041.1 | 743.47 | 1.4003 | 1.8753e-05 | 2.5358e-05 | 0.0271 | 3.5198e-05 | 0.72043 | gas
47.32 | 320.47 | 70927.5 | 0.73596 | 1041.1 | 743.5 | 1.4003 | 1.8822e-05 | 2.5575e-05 | 0.027201 | 3.5501e-05 | 0.7204 | gas
48.86 | 322.01 | 70927.5 | 0.73242 | 1041.2 | 743.54 | 1.4003 | 1.8891e-05 | 2.5793e-05 | 0.027302 | 3.5801e-05 | 0.72043 | gas
50.41 | 323.56 | 70927.5 | 0.72892 | 1041.2 | 743.58 | 1.4003 | 1.896e-05 | 2.6011e-05 | 0.027402 | 3.6105e-05 | 0.72043 | gas
51.95 | 325.1 | 70927.5 | 0.72545 | 1041.2 | 743.63 | 1.4002 | 1.9029e-05 | 2.6231e-05 | 0.027503 | 3.6411e-05 | 0.72039 | gas
53.5 | 326.65 | 70927.5 | 0.72201 | 1041.3 | 743.67 | 1.4002 | 1.9098e-05 | 2.6451e-05 | 0.027603 | 3.6714e-05 | 0.72046 | gas
55.04 | 328.19 | 70927.5 | 0.71861 | 1041.3 | 743.71 | 1.4001 | 1.9167e-05 | 2.6672e-05 | 0.027703 | 3.7022e-05 | 0.72045 | gas
56.59 | 329.74 | 70927.5 | 0.71524 | 1041.3 | 743.76 | 1.4 | 1.9235e-05 | 2.6893e-05 | 0.027803 | 3.7331e-05 | 0.7204 | gas
58.13 | 331.28 | 70927.5 | 0.7119 | 1041.4 | 743.8 | 1.4001 | 1.9303e-05 | 2.7115e-05 | 0.027903 | 3.7637e-05 | 0.72043 | gas
59.68 | 332.83 | 70927.5 | 0.70859 | 1041.4 | 743.85 | 1.4 | 1.9371e-05 | 2.7337e-05 | 0.028002 | 3.7947e-05 | 0.72041 | gas
61.22 | 334.37 | 70927.5 | 0.70531 | 1041.4 | 743.9 | 1.3999 | 1.9439e-05 | 2.7561e-05 | 0.028102 | 3.826e-05 | 0.72037 | gas
62.77 | 335.92 | 70927.5 | 0.70206 | 1041.5 | 743.95 | 1.4 | 1.9507e-05 | 2.7785e-05 | 0.028201 | 3.8568e-05 | 0.72042 | gas
64.31 | 337.46 | 70927.5 | 0.69885 | 1041.5 | 744 | 1.3999 | 1.9575e-05 | 2.801e-05 | 0.0283 | 3.8882e-05 | 0.7204 | gas
65.86 | 339.01 | 70927.5 | 0.69566 | 1041.6 | 744.06 | 1.3999 | 1.9643e-05 | 2.8236e-05 | 0.028399 | 3.9193e-05 | 0.72045 | gas
67.4 | 340.55 | 70927.5 | 0.6925 | 1041.6 | 744.11 | 1.3998 | 1.971e-05 | 2.8462e-05 | 0.028498 | 3.9509e-05 | 0.7204 | gas
68.95 | 342.1 | 70927.5 | 0.68937 | 1041.7 | 744.17 | 1.3998 | 1.9778e-05 | 2.869e-05 | 0.028596 | 3.9821e-05 | 0.72048 | gas
70.49 | 343.64 | 70927.5 | 0.68626 | 1041.7 | 744.22 | 1.3997 | 1.9845e-05 | 2.8918e-05 | 0.028695 | 4.014e-05 | 0.72042 | gas
72.04 | 345.19 | 70927.5 | 0.68319 | 1041.8 | 744.28 | 1.3997 | 1.9912e-05 | 2.9146e-05 | 0.028793 | 4.0454e-05 | 0.72046 | gas
73.58 | 346.73 | 70927.5 | 0.68014 | 1041.8 | 744.34 | 1.3996 | 1.9979e-05 | 2.9375e-05 | 0.028891 | 4.0774e-05 | 0.72044 | gas
75.13 | 348.28 | 70927.5 | 0.67712 | 1041.9 | 744.4 | 1.3997 | 2.0046e-05 | 2.9605e-05 | 0.028989 | 4.1091e-05 | 0.72048 | gas
76.67 | 349.82 | 70927.5 | 0.67413 | 1041.9 | 744.47 | 1.3995 | 2.0112e-05 | 2.9834e-05 | 0.029087 | 4.1412e-05 | 0.72041 | gas
78.22 | 351.37 | 70927.5 | 0.67116 | 1042 | 744.53 | 1.3995 | 2.0179e-05 | 3.0066e-05 | 0.029185 | 4.1732e-05 | 0.72046 | gas
79.77 | 352.92 | 70927.5 | 0.66822 | 1042.1 | 744.6 | 1.3995 | 2.0246e-05 | 3.0298e-05 | 0.029283 | 4.2052e-05 | 0.7205 | gas
81.31 | 354.46 | 70927.5 | 0.6653 | 1042.1 | 744.67 | 1.3994 | 2.0312e-05 | 3.0531e-05 | 0.02938 | 4.2376e-05 | 0.72046 | gas
82.86 | 356.01 | 70927.5 | 0.66241 | 1042.2 | 744.74 | 1.3994 | 2.0378e-05 | 3.0763e-05 | 0.029477 | 4.2698e-05 | 0.72049 | gas
84.4 | 357.55 | 70927.5 | 0.65955 | 1042.2 | 744.81 | 1.3993 | 2.0444e-05 | 3.0997e-05 | 0.029575 | 4.3026e-05 | 0.72043 | gas
85.95 | 359.1 | 70927.5 | 0.65671 | 1042.3 | 744.88 | 1.3993 | 2.051e-05 | 3.1231e-05 | 0.029672 | 4.3349e-05 | 0.72046 | gas
87.49 | 360.64 | 70927.5 | 0.65389 | 1042.4 | 744.95 | 1.3993 | 2.0576e-05 | 3.1467e-05 | 0.029768 | 4.3673e-05 | 0.72052 | gas
89.04 | 362.19 | 70927.5 | 0.6511 | 1042.4 | 745.03 | 1.3991 | 2.0642e-05 | 3.1703e-05 | 0.029865 | 4.4003e-05 | 0.72048 | gas
90.58 | 363.73 | 70927.5 | 0.64833 | 1042.5 | 745.11 | 1.3991 | 2.0707e-05 | 3.1939e-05 | 0.029962 | 4.433e-05 | 0.72048 | gas
92.13 | 365.28 | 70927.5 | 0.64559 | 1042.6 | 745.19 | 1.3991 | 2.0773e-05 | 3.2177e-05 | 0.030058 | 4.4657e-05 | 0.72054 | gas
93.67 | 366.82 | 70927.5 | 0.64287 | 1042.7 | 745.27 | 1.3991 | 2.0838e-05 | 3.2414e-05 | 0.030155 | 4.4986e-05 | 0.72054 | gas
95.22 | 368.37 | 70927.5 | 0.64017 | 1042.7 | 745.35 | 1.3989 | 2.0903e-05 | 3.2652e-05 | 0.030251 | 4.5319e-05 | 0.72049 | gas
96.76 | 369.91 | 70927.5 | 0.63749 | 1042.8 | 745.43 | 1.3989 | 2.0968e-05 | 3.2891e-05 | 0.030347 | 4.565e-05 | 0.72051 | gas
98.31 | 371.46 | 70927.5 | 0.63484 | 1042.9 | 745.52 | 1.3989 | 2.1033e-05 | 3.3131e-05 | 0.030443 | 4.5981e-05 | 0.72054 | gas
99.85 | 373 | 70927.5 | 0.63221 | 1043 | 745.6 | 1.3989 | 2.1098e-05 | 3.3372e-05 | 0.030539 | 4.6314e-05 | 0.72056 | gas
-209.15 | 64 | 81060 | 863.85 | 2001.3 | 1170.5 | 1.7098 | 0.00029519 | 3.4171e-07 | 0.17551 | 1.0152e-07 | 3.366 | liquid
-207.605 | 65.545 | 81060 | 857.44 | 2004 | 1159.8 | 1.7279 | 0.00027271 | 3.1805e-07 | 0.17195 | 1.0007e-07 | 3.1783 | liquid
-206.06 | 67.09 | 81060 | 850.98 | 2007.1 | 1149.2 | 1.7465 | 0.00025258 | 2.9681e-07 | 0.16843 | 9.8612e-08 | 3.0099 | liquid
-204.515 | 68.635 | 81060 | 844.44 | 2010.7 | 1138.8 | 1.7656 | 0.0002345 | 2.777e-07 | 0.16494 | 9.7143e-08 | 2.8587 | liquid
-202.97 | 70.18 | 81060 | 837.83 | 2014.7 | 1128.6 | 1.7851 | 0.00021821 | 2.6045e-07 | 0.16148 | 9.5665e-08 | 2.7225 | liquid
-201.425 | 71.725 | 81060 | 831.14 | 2019.2 | 1118.6 | 1.8051 | 0.00020351 | 2.4486e-07 | 0.15805 | 9.4176e-08 | 2.6 | liquid
-199.88 | 73.27 | 81060 | 824.37 | 2024.4 | 1108.8 | 1.8258 | 0.0001902 | 2.3072e-07 | 0.15465 | 9.2668e-08 | 2.4898 | liquid
-198.335 | 74.815 | 81060 | 817.51 | 2030.3 | 1099.2 | 1.8471 | 0.00017813 | 2.1789e-07 | 0.15128 | 9.1144e-08 | 2.3906 | liquid
-197.745 | 75.405 | 81060 | 814.87 | 2032.8 | 1095.6 | 1.8554 | 0.00017382 | 2.1331e-07 | 0.15 | 9.0554e-08 | 2.3556 | liquid
-197.745 | 75.405 | 81060 | 3.7097 | 1110.6 | 767.27 | 1.4475 | 5.2865e-06 | 1.425e-06 | 0.0073102 | 1.7743e-06 | 0.80315 | gas
-196.79 | 76.36 | 81060 | 3.658 | 1107 | 765.84 | 1.4455 | 5.3528e-06 | 1.4633e-06 | 0.0074047 | 1.8286e-06 | 0.80024 | gas
-195.245 | 77.905 | 81060 | 3.5777 | 1101.8 | 763.74 | 1.4426 | 5.4598e-06 | 1.5261e-06 | 0.0075622 | 1.9184e-06 | 0.79548 | gas
-193.7 | 79.45 | 81060 | 3.5012 | 1097.2 | 761.89 | 1.4401 | 5.5666e-06 | 1.5899e-06 | 0.0077236 | 2.0106e-06 | 0.79078 | gas
-192.155 | 80.995 | 81060 | 3.4282 | 1093 | 760.24 | 1.4377 | 5.673e-06 | 1.6548e-06 | 0.0078876 | 2.105e-06 | 0.78612 | gas
-190.61 | 82.54 | 81060 | 3.3584 | 1089.3 | 758.77 | 1.4356 | 5.779e-06 | 1.7208e-06 | 0.0080529 | 2.2013e-06 | 0.78171 | gas
-189.065 | 84.085 | 81060 | 3.2916 | 1085.9 | 757.46 | 1.4336 | 5.8848e-06 | 1.7878e-06 | 0.0082188 | 2.2994e-06 | 0.77752 | gas
-187.52 | 85.63 | 81060 | 3.2276 | 1082.9 | 756.28 | 1.4319 | 5.9902e-06 | 1.8559e-06 | 0.0083848 | 2.399e-06 | 0.77364 | gas
-185.975 | 87.175 | 81060 | 3.1662 | 1080.1 | 755.22 | 1.4302 | 6.0953e-06 | 1.9251e-06 | 0.0085504 | 2.5003e-06 | 0.76997 | gas
-184.43 | 88.72 | 81060 | 3.1073 | 1077.6 | 754.26 | 1.4287 | 6.2e-06 | 1.9953e-06 | 0.0087153 | 2.6028e-06 | 0.7666 | gas
-182.885 | 90.265 | 81060 | 3.0506 | 1075.3 | 753.4 | 1.4273 | 6.3045e-06 | 2.0666e-06 | 0.0088795 | 2.7069e-06 | 0.76347 | gas
-181.34 | 91.81 | 81060 | 2.9961 | 1073.2 | 752.61 | 1.426 | 6.4085e-06 | 2.1389e-06 | 0.0090426 | 2.8123e-06 | 0.76058 | gas
-179.795 | 93.355 | 81060 | 2.9436 | 1071.2 | 751.9 | 1.4247 | 6.5123e-06 | 2.2124e-06 | 0.0092048 | 2.9192e-06 | 0.75786 | gas
-178.25 | 94.9 | 81060 | 2.893 | 1069.5 | 751.25 | 1.4236 | 6.6157e-06 | 2.2868e-06 | 0.0093659 | 3.0271e-06 | 0.75545 | gas
-176.705 | 96.445 | 81060 | 2.8442 | 1067.8 | 750.66 | 1.4225 | 6.7188e-06 | 2.3623e-06 | 0.0095259 | 3.1366e-06 | 0.75314 | gas
-175.16 | 97.99 | 81060 | 2.7971 | 1066.3 | 750.11 | 1.4215 | 6.8215e-06 | 2.4388e-06 | 0.0096847 | 3.2471e-06 | 0.75106 | gas
-173.615 | 99.535 | 81060 | 2.7516 | 1064.9 | 749.62 | 1.4206 | 6.9239e-06 | 2.5163e-06 | 0.0098425 | 3.359e-06 | 0.74912 | gas
-172.07 | 101.08 | 81060 | 2.7076 | 1063.6 | 749.16 | 1.4197 | 7.0259e-06 | 2.5949e-06 | 0.0099992 | 3.4722e-06 | 0.74733 | gas
-170.52 | 102.63 | 81060 | 2.665 | 1062.4 | 748.74 | 1.4189 | 7.1276e-06 | 2.6745e-06 | 0.010155 | 3.5867e-06 | 0.74568 | gas
-168.98 | 104.17 | 81060 | 2.6239 | 1061.3 | 748.35 | 1.4182 | 7.229e-06 | 2.7551e-06 | 0.01031 | 3.7023e-06 | 0.74415 | gas
-167.43 | 105.72 | 81060 | 2.584 | 1060.3 | 748 | 1.4175 | 7.33e-06 | 2.8367e-06 | 0.010463 | 3.8189e-06 | 0.74281 | gas
-165.89 | 107.26 | 81060 | 2.5453 | 1059.3 | 747.67 | 1.4168 | 7.4307e-06 | 2.9194e-06 | 0.010616 | 3.9373e-06 | 0.74146 | gas
-164.34 | 108.81 | 81060 | 2.5078 | 1058.4 | 747.36 | 1.4162 | 7.5311e-06 | 3.0031e-06 | 0.010768 | 4.0569e-06 | 0.74024 | gas
-162.8 | 110.35 | 81060 | 2.4715 | 1057.6 | 747.08 | 1.4156 | 7.6311e-06 | 3.0876e-06 | 0.010918 | 4.177e-06 | 0.73921 | gas
-161.25 | 111.9 | 81060 | 2.4362 | 1056.8 | 746.82 | 1.4151 | 7.7308e-06 | 3.1733e-06 | 0.011068 | 4.299e-06 | 0.73816 | gas
-159.71 | 113.44 | 81060 | 2.4019 | 1056 | 746.58 | 1.4144 | 7.8302e-06 | 3.26e-06 | 0.011217 | 4.4224e-06 | 0.73716 | gas
-158.16 | 114.99 | 81060 | 2.3686 | 1055.3 | 746.35 | 1.4139 | 7.9292e-06 | 3.3476e-06 | 0.011366 | 4.5472e-06 | 0.7362 | gas
-156.62 | 116.53 | 81060 | 2.3363 | 1054.7 | 746.14 | 1.4135 | 8.0279e-06 | 3.4362e-06 | 0.011513 | 4.6723e-06 | 0.73543 | gas
-155.07 | 118.08 | 81060 | 2.3048 | 1054 | 745.95 | 1.413 | 8.1263e-06 | 3.5258e-06 | 0.01166 | 4.7998e-06 | 0.73457 | gas
-153.53 | 119.62 | 81060 | 2.2742 | 1053.5 | 745.76 | 1.4127 | 8.2243e-06 | 3.6163e-06 | 0.011805 | 4.9272e-06 | 0.73395 | gas
-151.98 | 121.17 | 81060 | 2.2445 | 1052.9 | 745.59 | 1.4122 | 8.322e-06 | 3.7077e-06 | 0.011951 | 5.0571e-06 | 0.73318 | gas
-150.44 | 122.71 | 81060 | 2.2155 | 1052.4 | 745.43 | 1.4118 | 8.4194e-06 | 3.8002e-06 | 0.012095 | 5.1874e-06 | 0.73258 | gas
-148.89 | 124.26 | 81060 | 2.1872 | 1051.9 | 745.28 | 1.4114 | 8.5165e-06 | 3.8938e-06 | 0.012239 | 5.3196e-06 | 0.73196 | gas
-147.35 | 125.8 | 81060 | 2.1597 | 1051.4 | 745.14 | 1.411 | 8.6132e-06 | 3.9881e-06 | 0.012382 | 5.4529e-06 | 0.73138 | gas
-145.8 | 127.35 | 81060 | 2.1329 | 1051 | 745.01 | 1.4107 | 8.7097e-06 | 4.0835e-06 | 0.012524 | 5.5869e-06 | 0.73091 | gas
-144.26 | 128.89 | 81060 | 2.1067 | 1050.6 | 744.89 | 1.4104 | 8.8058e-06 | 4.1799e-06 | 0.012666 | 5.7227e-06 | 0.73041 | gas
-142.71 | 130.44 | 81060 | 2.0812 | 1050.2 | 744.77 | 1.4101 | 8.9016e-06 | 4.2771e-06 | 0.012807 | 5.8595e-06 | 0.72995 | gas
-141.17 | 131.98 | 81060 | 2.0564 | 1049.8 | 744.66 | 1.4098 | 8.9971e-06 | 4.3752e-06 | 0.012948 | 5.9978e-06 | 0.72947 | gas
-139.62 | 133.53 | 81060 | 2.0321 | 1049.4 | 744.56 | 1.4094 | 9.0922e-06 | 4.4743e-06 | 0.013087 | 6.137e-06 | 0.72907 | gas
-138.08 | 135.07 | 81060 | 2.0084 | 1049.1 | 744.46 | 1.4092 | 9.1871e-06 | 4.5743e-06 | 0.013227 | 6.2776e-06 | 0.72868 | gas
-136.53 | 136.62 | 81060 | 1.9852 | 1048.8 | 744.37 | 1.409 | 9.2817e-06 | 4.6754e-06 | 0.013365 | 6.4191e-06 | 0.72837 | gas
-134.99 | 138.16 | 81060 | 1.9626 | 1048.5 | 744.29 | 1.4087 | 9.3759e-06 | 4.7773e-06 | 0.013504 | 6.5624e-06 | 0.72798 | gas
-133.45 | 139.7 | 81060 | 1.9405 | 1048.2 | 744.2 | 1.4085 | 9.4699e-06 | 4.8801e-06 | 0.013641 | 6.7064e-06 | 0.72768 | gas
-131.9 | 141.25 | 81060 | 1.9189 | 1047.9 | 744.13 | 1.4082 | 9.5635e-06 | 4.9838e-06 | 0.013778 | 6.8519e-06 | 0.72736 | gas
-130.36 | 142.79 | 81060 | 1.8978 | 1047.6 | 744.05 | 1.408 | 9.6569e-06 | 5.0885e-06 | 0.013915 | 6.999e-06 | 0.72703 | gas
-128.81 | 144.34 | 81060 | 1.8772 | 1047.4 | 743.99 | 1.4078 | 9.7499e-06 | 5.1939e-06 | 0.014051 | 7.1463e-06 | 0.72678 | gas
-127.27 | 145.88 | 81060 | 1.857 | 1047.1 | 743.92 | 1.4075 | 9.8427e-06 | 5.3003e-06 | 0.014186 | 7.2956e-06 | 0.72651 | gas
-125.72 | 147.43 | 81060 | 1.8372 | 1046.9 | 743.86 | 1.4074 | 9.9351e-06 | 5.4077e-06 | 0.014321 | 7.4458e-06 | 0.72628 | gas
-124.18 | 148.97 | 81060 | 1.8179 | 1046.7 | 743.8 | 1.4072 | 1.0027e-05 | 5.5157e-06 | 0.014456 | 7.5972e-06 | 0.72601 | gas
-122.63 | 150.52 | 81060 | 1.7989 | 1046.4 | 743.74 | 1.4069 | 1.0119e-05 | 5.6251e-06 | 0.01459 | 7.7509e-06 | 0.72574 | gas
-121.09 | 152.06 | 81060 | 1.7804 | 1046.2 | 743.69 | 1.4068 | 1.0211e-05 | 5.7352e-06 | 0.014723 | 7.9043e-06 | 0.72558 | gas
-119.54 | 153.61 | 81060 | 1.7622 | 1046 | 743.64 | 1.4066 | 1.0302e-05 | 5.8461e-06 | 0.014856 | 8.0596e-06 | 0.72536 | gas
-118 | 155.15 | 81060 | 1.7444 | 1045.9 | 743.59 | 1.4066 | 1.0393e-05 | 5.9579e-06 | 0.014989 | 8.2155e-06 | 0.7252 | gas
-116.45 | 156.7 | 81060 | 1.727 | 1045.7 | 743.55 | 1.4064 | 1.0484e-05 | 6.0706e-06 | 0.015121 | 8.373e-06 | 0.72503 | gas
-114.91 | 158.24 | 81060 | 1.7099 | 1045.5 | 743.51 | 1.4062 | 1.0574e-05 | 6.184e-06 | 0.015252 | 8.5316e-06 | 0.72483 | gas
-113.36 | 159.79 | 81060 | 1.6932 | 1045.3 | 743.47 | 1.406 | 1.0664e-05 | 6.2981e-06 | 0.015383 | 8.6914e-06 | 0.72464 | gas
-111.82 | 161.33 | 81060 | 1.6768 | 1045.2 | 743.43 | 1.4059 | 1.0754e-05 | 6.4134e-06 | 0.015514 | 8.852e-06 | 0.72451 | gas
-110.27 | 162.88 | 81060 | 1.6607 | 1045 | 743.39 | 1.4057 | 1.0844e-05 | 6.5298e-06 | 0.015644 | 9.0145e-06 | 0.72437 | gas
-108.73 | 164.42 | 81060 | 1.6449 | 1044.9 | 743.35 | 1.4057 | 1.0933e-05 | 6.6466e-06 | 0.015774 | 9.1776e-06 | 0.72422 | gas
-107.18 | 165.97 | 81060 | 1.6294 | 1044.7 | 743.32 | 1.4055 | 1.1022e-05 | 6.7645e-06 | 0.015903 | 9.3424e-06 | 0.72406 | gas
-105.64 | 167.51 | 81060 | 1.6142 | 1044.6 | 743.29 | 1.4054 | 1.1111e-05 | 6.8833e-06 | 0.016032 | 9.5078e-06 | 0.72396 | gas
-104.09 | 169.06 | 81060 | 1.5993 | 1044.4 | 743.26 | 1.4052 | 1.12e-05 | 7.0031e-06 | 0.016161 | 9.6755e-06 | 0.7238 | gas
-102.55 | 170.6 | 81060 | 1.5847 | 1044.3 | 743.23 | 1.4051 | 1.1288e-05 | 7.1231e-06 | 0.016289 | 9.8429e-06 | 0.72368 | gas
-101 | 172.15 | 81060 | 1.5703 | 1044.2 | 743.2 | 1.405 | 1.1376e-05 | 7.2445e-06 | 0.016417 | 1.0012e-05 | 0.72357 | gas
-99.46 | 173.69 | 81060 | 1.5562 | 1044.1 | 743.17 | 1.4049 | 1.1464e-05 | 7.3667e-06 | 0.016544 | 1.0182e-05 | 0.7235 | gas
-97.91 | 175.24 | 81060 | 1.5424 | 1044 | 743.15 | 1.4048 | 1.1551e-05 | 7.489e-06 | 0.016671 | 1.0353e-05 | 0.72337 | gas
-96.37 | 176.78 | 81060 | 1.5288 | 1043.9 | 743.13 | 1.4047 | 1.1638e-05 | 7.6125e-06 | 0.016797 | 1.0525e-05 | 0.72328 | gas
-94.82 | 178.33 | 81060 | 1.5154 | 1043.7 | 743.1 | 1.4045 | 1.1725e-05 | 7.7372e-06 | 0.016923 | 1.07e-05 | 0.72312 | gas
-93.28 | 179.87 | 81060 | 1.5023 | 1043.6 | 743.08 | 1.4044 | 1.1812e-05 | 7.8626e-06 | 0.017049 | 1.0874e-05 | 0.72303 | gas
-91.73 | 181.42 | 81060 | 1.4894 | 1043.5 | 743.06 | 1.4043 | 1.1898e-05 | 7.9885e-06 | 0.017174 | 1.105e-05 | 0.72293 | gas
-90.19 | 182.96 | 81060 | 1.4767 | 1043.4 | 743.04 | 1.4042 | 1.1985e-05 | 8.1161e-06 | 0.017299 | 1.1227e-05 | 0.72288 | gas
-88.64 | 184.51 | 81060 | 1.4642 | 1043.3 | 743.02 | 1.4041 | 1.2071e-05 | 8.2441e-06 | 0.017424 | 1.1406e-05 | 0.72278 | gas
-87.1 | 186.05 | 81060 | 1.452 | 1043.3 | 743 | 1.4042 | 1.2156e-05 | 8.3719e-06 | 0.017548 | 1.1584e-05 | 0.72272 | gas
-85.55 | 187.6 | 81060 | 1.4399 | 1043.2 | 742.98 | 1.4041 | 1.2242e-05 | 8.502e-06 | 0.017672 | 1.1765e-05 | 0.72266 | gas
-84.01 | 189.14 | 81060 | 1.4281 | 1043.1 | 742.97 | 1.404 | 1.2327e-05 | 8.6317e-06 | 0.017795 | 1.1946e-05 | 0.72258 | gas
-82.46 | 190.69 | 81060 | 1.4164 | 1043 | 742.95 | 1.4039 | 1.2412e-05 | 8.7631e-06 | 0.017918 | 1.2129e-05 | 0.7225 | gas
-80.92 | 192.23 | 81060 | 1.4049 | 1042.9 | 742.93 | 1.4038 | 1.2497e-05 | 8.8953e-06 | 0.018041 | 1.2313e-05 | 0.72242 | gas
-79.37 | 193.78 | 81060 | 1.3936 | 1042.8 | 742.92 | 1.4037 | 1.2581e-05 | 9.0277e-06 | 0.018163 | 1.2498e-05 | 0.72232 | gas
-77.83 | 195.32 | 81060 | 1.3825 | 1042.8 | 742.91 | 1.4037 | 1.2665e-05 | 9.1609e-06 | 0.018285 | 1.2683e-05 | 0.72229 | gas
-76.28 | 196.87 | 81060 | 1.3716 | 1042.7 | 742.89 | 1.4036 | 1.2749e-05 | 9.295e-06 | 0.018407 | 1.2871e-05 | 0.72219 | gas
-74.74 | 198.41 | 81060 | 1.3609 | 1042.6 | 742.88 | 1.4035 | 1.2833e-05 | 9.4298e-06 | 0.018528 | 1.3058e-05 | 0.72213 | gas
-73.19 | 199.96 | 81060 | 1.3503 | 1042.6 | 742.87 | 1.4035 | 1.2917e-05 | 9.566e-06 | 0.018649 | 1.3247e-05 | 0.72214 | gas
-71.65 | 201.5 | 81060 | 1.3399 | 1042.5 | 742.86 | 1.4034 | 1.3e-05 | 9.7022e-06 | 0.018769 | 1.3437e-05 | 0.72207 | gas
-70.1 | 203.05 | 81060 | 1.3296 | 1042.4 | 742.84 | 1.4033 | 1.3083e-05 | 9.8398e-06 | 0.018889 | 1.3629e-05 | 0.72199 | gas
-68.56 | 204.59 | 81060 | 1.3195 | 1042.4 | 742.83 | 1.4033 | 1.3166e-05 | 9.978e-06 | 0.019009 | 1.382e-05 | 0.72199 | gas
-67.01 | 206.14 | 81060 | 1.3095 | 1042.3 | 742.82 | 1.4032 | 1.3249e-05 | 1.0118e-05 | 0.019129 | 1.4015e-05 | 0.72191 | gas
-65.47 | 207.68 | 81060 | 1.2997 | 1042.3 | 742.81 | 1.4032 | 1.3331e-05 | 1.0257e-05 | 0.019248 | 1.4209e-05 | 0.72189 | gas
-63.92 | 209.23 | 81060 | 1.2901 | 1042.2 | 742.8 | 1.4031 | 1.3413e-05 | 1.0397e-05 | 0.019367 | 1.4404e-05 | 0.7218 | gas
-62.38 | 210.77 | 81060 | 1.2806 | 1042.1 | 742.8 | 1.4029 | 1.3495e-05 | 1.0538e-05 | 0.019485 | 1.4601e-05 | 0.72174 | gas
-60.83 | 212.32 | 81060 | 1.2712 | 1042.1 | 742.79 | 1.403 | 1.3577e-05 | 1.068e-05 | 0.019604 | 1.4799e-05 | 0.72172 | gas
-59.29 | 213.86 | 81060 | 1.262 | 1042 | 742.78 | 1.4028 | 1.3658e-05 | 1.0823e-05 | 0.019721 | 1.4997e-05 | 0.72165 | gas
-57.74 | 215.41 | 81060 | 1.2529 | 1042 | 742.77 | 1.4029 | 1.374e-05 | 1.0967e-05 | 0.019839 | 1.5196e-05 | 0.72166 | gas
-56.2 | 216.95 | 81060 | 1.2439 | 1041.9 | 742.77 | 1.4027 | 1.3821e-05 | 1.1111e-05 | 0.019956 | 1.5398e-05 | 0.72159 | gas
-54.65 | 218.5 | 81060 | 1.2351 | 1041.9 | 742.76 | 1.4027 | 1.3901e-05 | 1.1255e-05 | 0.020073 | 1.5599e-05 | 0.72154 | gas
-53.11 | 220.04 | 81060 | 1.2264 | 1041.9 | 742.75 | 1.4028 | 1.3982e-05 | 1.1401e-05 | 0.02019 | 1.5801e-05 | 0.72154 | gas
-51.56 | 221.59 | 81060 | 1.2178 | 1041.8 | 742.75 | 1.4026 | 1.4062e-05 | 1.1547e-05 | 0.020306 | 1.6005e-05 | 0.72145 | gas
-50.02 | 223.13 | 81060 | 1.2093 | 1041.8 | 742.74 | 1.4026 | 1.4143e-05 | 1.1695e-05 | 0.020422 | 1.621e-05 | 0.72149 | gas
-48.47 | 224.68 | 81060 | 1.2009 | 1041.7 | 742.74 | 1.4025 | 1.4223e-05 | 1.1844e-05 | 0.020538 | 1.6418e-05 | 0.7214 | gas
-46.93 | 226.22 | 81060 | 1.1927 | 1041.7 | 742.73 | 1.4025 | 1.4302e-05 | 1.1991e-05 | 0.020653 | 1.6623e-05 | 0.72137 | gas
-45.38 | 227.77 | 81060 | 1.1846 | 1041.6 | 742.73 | 1.4024 | 1.4382e-05 | 1.2141e-05 | 0.020768 | 1.6831e-05 | 0.72132 | gas
-43.84 | 229.31 | 81060 | 1.1765 | 1041.6 | 742.73 | 1.4024 | 1.4461e-05 | 1.2292e-05 | 0.020883 | 1.7041e-05 | 0.72128 | gas
-42.29 | 230.86 | 81060 | 1.1686 | 1041.6 | 742.72 | 1.4024 | 1.4541e-05 | 1.2443e-05 | 0.020997 | 1.725e-05 | 0.72134 | gas
-40.75 | 232.4 | 81060 | 1.1608 | 1041.5 | 742.72 | 1.4023 | 1.462e-05 | 1.2595e-05 | 0.021112 | 1.7463e-05 | 0.72124 | gas
-39.2 | 233.95 | 81060 | 1.1531 | 1041.5 | 742.72 | 1.4023 | 1.4698e-05 | 1.2747e-05 | 0.021225 | 1.7673e-05 | 0.72122 | gas
-37.66 | 235.49 | 81060 | 1.1455 | 1041.5 | 742.72 | 1.4023 | 1.4777e-05 | 1.29e-05 | 0.021339 | 1.7886e-05 | 0.72123 | gas
-36.11 | 237.04 | 81060 | 1.138 | 1041.4 | 742.72 | 1.4021 | 1.4855e-05 | 1.3054e-05 | 0.021452 | 1.8101e-05 | 0.72114 | gas
-34.57 | 238.58 | 81060 | 1.1306 | 1041.4 | 742.72 | 1.4021 | 1.4933e-05 | 1.3208e-05 | 0.021565 | 1.8316e-05 | 0.72113 | gas
-33.02 | 240.13 | 81060 | 1.1233 | 1041.4 | 742.71 | 1.4022 | 1.5011e-05 | 1.3363e-05 | 0.021678 | 1.8531e-05 | 0.72112 | gas
-31.48 | 241.67 | 81060 | 1.1161 | 1041.3 | 742.71 | 1.402 | 1.5089e-05 | 1.3519e-05 | 0.021791 | 1.875e-05 | 0.72104 | gas
-29.93 | 243.22 | 81060 | 1.109 | 1041.3 | 742.72 | 1.402 | 1.5167e-05 | 1.3676e-05 | 0.021903 | 1.8967e-05 | 0.72106 | gas
-28.39 | 244.76 | 81060 | 1.102 | 1041.3 | 742.72 | 1.402 | 1.5244e-05 | 1.3833e-05 | 0.022015 | 1.9185e-05 | 0.72103 | gas
-26.84 | 246.31 | 81060 | 1.0951 | 1041.3 | 742.72 | 1.402 | 1.5321e-05 | 1.3991e-05 | 0.022126 | 1.9403e-05 | 0.72104 | gas
-25.3 | 247.85 | 81060 | 1.0882 | 1041.2 | 742.72 | 1.4019 | 1.5398e-05 | 1.415e-05 | 0.022238 | 1.9627e-05 | 0.72095 | gas
-23.75 | 249.4 | 81060 | 1.0814 | 1041.2 | 742.72 | 1.4019 | 1.5475e-05 | 1.431e-05 | 0.022349 | 1.9849e-05 | 0.72095 | gas
-22.21 | 250.94 | 81060 | 1.0748 | 1041.2 | 742.72 | 1.4019 | 1.5552e-05 | 1.447e-05 | 0.02246 | 2.007e-05 | 0.72096 | gas
-20.66 | 252.49 | 81060 | 1.0682 | 1041.2 | 742.73 | 1.4019 | 1.5628e-05 | 1.463e-05 | 0.02257 | 2.0293e-05 | 0.72095 | gas
-19.12 | 254.03 | 81060 | 1.0616 | 1041.2 | 742.73 | 1.4019 | 1.5705e-05 | 1.4794e-05 | 0.02268 | 2.0519e-05 | 0.72099 | gas
-17.57 | 255.58 | 81060 | 1.0552 | 1041.1 | 742.73 | 1.4017 | 1.5781e-05 | 1.4955e-05 | 0.022791 | 2.0746e-05 | 0.72088 | gas
-16.03 | 257.12 | 81060 | 1.0488 | 1041.1 | 742.74 | 1.4017 | 1.5857e-05 | 1.5119e-05 | 0.0229 | 2.0973e-05 | 0.7209 | gas
-14.48 | 258.67 | 81060 | 1.0426 | 1041.1 | 742.74 | 1.4017 | 1.5932e-05 | 1.5281e-05 | 0.02301 | 2.1199e-05 | 0.72085 | gas
-12.94 | 260.21 | 81060 | 1.0363 | 1041.1 | 742.75 | 1.4017 | 1.6008e-05 | 1.5447e-05 | 0.023119 | 2.1428e-05 | 0.72088 | gas
-11.39 | 261.76 | 81060 | 1.0302 | 1041.1 | 742.75 | 1.4017 | 1.6083e-05 | 1.5612e-05 | 0.023228 | 2.1657e-05 | 0.72085 | gas
-9.85 | 263.3 | 81060 | 1.0241 | 1041.1 | 742.76 | 1.4017 | 1.6158e-05 | 1.5778e-05 | 0.023337 | 2.1888e-05 | 0.72083 | gas
-8.3 | 264.85 | 81060 | 1.0182 | 1041 | 742.77 | 1.4015 | 1.6233e-05 | 1.5943e-05 | 0.023445 | 2.2119e-05 | 0.72077 | gas
-6.76 | 266.39 | 81060 | 1.0122 | 1041 | 742.78 | 1.4015 | 1.6308e-05 | 1.6111e-05 | 0.023554 | 2.2354e-05 | 0.72075 | gas
-5.21 | 267.94 | 81060 | 1.0064 | 1041 | 742.78 | 1.4015 | 1.6383e-05 | 1.6279e-05 | 0.023662 | 2.2586e-05 | 0.72076 | gas
-3.67 | 269.48 | 81060 | 1.0006 | 1041 | 742.79 | 1.4015 | 1.6457e-05 | 1.6447e-05 | 0.02377 | 2.282e-05 | 0.72073 | gas
-2.12 | 271.03 | 81060 | 0.99488 | 1041 | 742.8 | 1.4015 | 1.6532e-05 | 1.6617e-05 | 0.023877 | 2.3055e-05 | 0.72077 | gas
-0.58 | 272.57 | 81060 | 0.98922 | 1041 | 742.81 | 1.4014 | 1.6606e-05 | 1.6787e-05 | 0.023984 | 2.329e-05 | 0.72077 | gas
0.97 | 274.12 | 81060 | 0.98363 | 1041 | 742.82 | 1.4014 | 1.668e-05 | 1.6958e-05 | 0.024091 | 2.3527e-05 | 0.72076 | gas
2.51 | 275.66 | 81060 | 0.9781 | 1041 | 742.84 | 1.4014 | 1.6753e-05 | 1.7128e-05 | 0.024198 | 2.3765e-05 | 0.72072 | gas
4.06 | 277.21 | 81060 | 0.97264 | 1041 | 742.85 | 1.4014 | 1.6827e-05 | 1.73e-05 | 0.024305 | 2.4005e-05 | 0.72071 | gas
5.6 | 278.75 | 81060 | 0.96723 | 1041 | 742.86 | 1.4013 | 1.6901e-05 | 1.7474e-05 | 0.024411 | 2.4244e-05 | 0.72074 | gas
7.15 | 280.3 | 81060 | 0.96189 | 1041 | 742.87 | 1.4013 | 1.6974e-05 | 1.7647e-05 | 0.024517 | 2.4484e-05 | 0.72072 | gas
8.69 | 281.84 | 81060 | 0.9566 | 1041 | 742.89 | 1.4013 | 1.7047e-05 | 1.782e-05 | 0.024623 | 2.4726e-05 | 0.72071 | gas
10.24 | 283.39 | 81060 | 0.95138 | 1041 | 742.9 | 1.4013 | 1.712e-05 | 1.7995e-05 | 0.024729 | 2.4969e-05 | 0.72069 | gas
11.78 | 284.93 | 81060 | 0.94621 | 1041 | 742.92 | 1.4012 | 1.7193e-05 | 1.817e-05 | 0.024835 | 2.5213e-05 | 0.72067 | gas
13.33 | 286.48 | 81060 | 0.94109 | 1041 | 742.94 | 1.4012 | 1.7265e-05 | 1.8346e-05 | 0.02494 | 2.5457e-05 | 0.72064 | gas
14.87 | 288.02 | 81060 | 0.93603 | 1041 | 742.95 | 1.4012 | 1.7338e-05 | 1.8523e-05 | 0.025045 | 2.5703e-05 | 0.72066 | gas
16.42 | 289.57 | 81060 | 0.93103 | 1041 | 742.97 | 1.4011 | 1.741e-05 | 1.87e-05 | 0.02515 | 2.5949e-05 | 0.72063 | gas
17.96 | 291.11 | 81060 | 0.92607 | 1041 | 742.99 | 1.4011 | 1.7482e-05 | 1.8878e-05 | 0.025254 | 2.6196e-05 | 0.72063 | gas
19.51 | 292.66 | 81060 | 0.92117 | 1041 | 743.01 | 1.4011 | 1.7554e-05 | 1.9056e-05 | 0.025359 | 2.6445e-05 | 0.7206 | gas
21.05 | 294.2 | 81060 | 0.91633 | 1041 | 743.03 | 1.401 | 1.7626e-05 | 1.9235e-05 | 0.025463 | 2.6694e-05 | 0.7206 | gas
22.6 | 295.75 | 81060 | 0.91153 | 1041 | 743.05 | 1.401 | 1.7698e-05 | 1.9416e-05 | 0.025567 | 2.6944e-05 | 0.7206 | gas
24.14 | 297.29 | 81060 | 0.90678 | 1041 | 743.07 | 1.4009 | 1.7769e-05 | 1.9596e-05 | 0.025671 | 2.7195e-05 | 0.72056 | gas
25.69 | 298.84 | 81060 | 0.90209 | 1041 | 743.1 | 1.4009 | 1.7841e-05 | 1.9777e-05 | 0.025774 | 2.7446e-05 | 0.72059 | gas
27.23 | 300.38 | 81060 | 0.89744 | 1041 | 743.12 | 1.4009 | 1.7912e-05 | 1.9959e-05 | 0.025878 | 2.77e-05 | 0.72055 | gas
28.78 | 301.93 | 81060 | 0.89284 | 1041 | 743.15 | 1.4008 | 1.7983e-05 | 2.0141e-05 | 0.025981 | 2.7953e-05 | 0.72054 | gas
30.32 | 303.47 | 81060 | 0.88828 | 1041 | 743.17 | 1.4008 | 1.8054e-05 | 2.0325e-05 | 0.026084 | 2.8208e-05 | 0.72053 | gas
31.87 | 305.02 | 81060 | 0.88377 | 1041.1 | 743.2 | 1.4008 | 1.8124e-05 | 2.0508e-05 | 0.026187 | 2.8461e-05 | 0.72054 | gas
33.41 | 306.56 | 81060 | 0.87931 | 1041.1 | 743.23 | 1.4008 | 1.8195e-05 | 2.0692e-05 | 0.026289 | 2.8717e-05 | 0.72056 | gas
34.96 | 308.11 | 81060 | 0.87489 | 1041.1 | 743.26 | 1.4007 | 1.8265e-05 | 2.0877e-05 | 0.026392 | 2.8975e-05 | 0.72051 | gas
36.5 | 309.65 | 81060 | 0.87052 | 1041.1 | 743.29 | 1.4007 | 1.8336e-05 | 2.1063e-05 | 0.026494 | 2.9233e-05 | 0.72053 | gas
38.05 | 311.2 | 81060 | 0.86619 | 1041.1 | 743.32 | 1.4006 | 1.8406e-05 | 2.1249e-05 | 0.026596 | 2.9492e-05 | 0.7205 | gas
39.59 | 312.74 | 81060 | 0.8619 | 1041.1 | 743.35 | 1.4006 | 1.8476e-05 | 2.1436e-05 | 0.026698 | 2.9753e-05 | 0.72048 | gas
41.14 | 314.29 | 81060 | 0.85766 | 1041.2 | 743.38 | 1.4006 | 1.8546e-05 | 2.1624e-05 | 0.026799 | 3.001e-05 | 0.72055 | gas
42.68 | 315.83 | 81060 | 0.85346 | 1041.2 | 743.42 | 1.4006 | 1.8615e-05 | 2.1811e-05 | 0.026901 | 3.0273e-05 | 0.72049 | gas
44.23 | 317.38 | 81060 | 0.8493 | 1041.2 | 743.45 | 1.4005 | 1.8685e-05 | 2.2e-05 | 0.027002 | 3.0535e-05 | 0.7205 | gas
45.77 | 318.92 | 81060 | 0.84518 | 1041.2 | 743.49 | 1.4004 | 1.8754e-05 | 2.2189e-05 | 0.027103 | 3.0799e-05 | 0.72046 | gas
47.32 | 320.47 | 81060 | 0.84109 | 1041.3 | 743.53 | 1.4005 | 1.8824e-05 | 2.238e-05 | 0.027204 | 3.1061e-05 | 0.72053 | gas
48.86 | 322.01 | 81060 | 0.83705 | 1041.3 | 743.56 | 1.4004 | 1.8893e-05 | 2.2571e-05 | 0.027305 | 3.1327e-05 | 0.7205 | gas
50.41 | 323.56 | 81060 | 0.83305 | 1041.3 | 743.6 | 1.4003 | 1.8962e-05 | 2.2762e-05 | 0.027405 | 3.1592e-05 | 0.72049 | gas
51.95 | 325.1 | 81060 | 0.82908 | 1041.4 | 743.65 | 1.4004 | 1.9031e-05 | 2.2954e-05 | 0.027506 | 3.1858e-05 | 0.72053 | gas
53.5 | 326.65 | 81060 | 0.82516 | 1041.4 | 743.69 | 1.4003 | 1.9099e-05 | 2.3146e-05 | 0.027606 | 3.2125e-05 | 0.72048 | gas
55.04 | 328.19 | 81060 | 0.82127 | 1041.4 | 743.73 | 1.4002 | 1.9168e-05 | 2.3339e-05 | 0.027706 | 3.2394e-05 | 0.72048 | gas
56.59 | 329.74 | 81060 | 0.81741 | 1041.5 | 743.78 | 1.4003 | 1.9236e-05 | 2.3533e-05 | 0.027806 | 3.2662e-05 | 0.7205 | gas
58.13 | 331.28 | 81060 | 0.8136 | 1041.5 | 743.82 | 1.4002 | 1.9305e-05 | 2.3728e-05 | 0.027905 | 3.2932e-05 | 0.72052 | gas
59.68 | 332.83 | 81060 | 0.80981 | 1041.5 | 743.87 | 1.4001 | 1.9373e-05 | 2.3923e-05 | 0.028005 | 3.3204e-05 | 0.72048 | gas
61.22 | 334.37 | 81060 | 0.80607 | 1041.6 | 743.92 | 1.4002 | 1.9441e-05 | 2.4118e-05 | 0.028104 | 3.3473e-05 | 0.72053 | gas
62.77 | 335.92 | 81060 | 0.80235 | 1041.6 | 743.97 | 1.4001 | 1.9509e-05 | 2.4315e-05 | 0.028204 | 3.3748e-05 | 0.72049 | gas
64.31 | 337.46 | 81060 | 0.79868 | 1041.7 | 744.02 | 1.4001 | 1.9577e-05 | 2.4512e-05 | 0.028303 | 3.4019e-05 | 0.72054 | gas
65.86 | 339.01 | 81060 | 0.79503 | 1041.7 | 744.07 | 1.4 | 1.9644e-05 | 2.4709e-05 | 0.028402 | 3.4294e-05 | 0.72048 | gas
67.4 | 340.55 | 81060 | 0.79142 | 1041.7 | 744.13 | 1.3999 | 1.9712e-05 | 2.4907e-05 | 0.0285 | 3.457e-05 | 0.72049 | gas
68.95 | 342.1 | 81060 | 0.78784 | 1041.8 | 744.18 | 1.3999 | 1.9779e-05 | 2.5105e-05 | 0.028599 | 3.4844e-05 | 0.72051 | gas
70.49 | 343.64 | 81060 | 0.78429 | 1041.8 | 744.24 | 1.3998 | 1.9846e-05 | 2.5304e-05 | 0.028698 | 3.5123e-05 | 0.72045 | gas
72.04 | 345.19 | 81060 | 0.78078 | 1041.9 | 744.3 | 1.3998 | 1.9913e-05 | 2.5504e-05 | 0.028796 | 3.5398e-05 | 0.72049 | gas
73.58 | 346.73 | 81060 | 0.7773 | 1041.9 | 744.36 | 1.3997 | 1.998e-05 | 2.5704e-05 | 0.028894 | 3.5677e-05 | 0.72047 | gas
75.13 | 348.28 | 81060 | 0.77384 | 1042 | 744.42 | 1.3997 | 2.0047e-05 | 2.5906e-05 | 0.028992 | 3.5955e-05 | 0.72051 | gas
76.67 | 349.82 | 81060 | 0.77042 | 1042 | 744.49 | 1.3996 | 2.0114e-05 | 2.6108e-05 | 0.02909 | 3.6237e-05 | 0.72048 | gas
78.22 | 351.37 | 81060 | 0.76703 | 1042.1 | 744.55 | 1.3996 | 2.018e-05 | 2.6309e-05 | 0.029188 | 3.6516e-05 | 0.72049 | gas
79.77 | 352.92 | 81060 | 0.76367 | 1042.2 | 744.62 | 1.3996 | 2.0247e-05 | 2.6513e-05 | 0.029285 | 3.6795e-05 | 0.72055 | gas
81.31 | 354.46 | 81060 | 0.76034 | 1042.2 | 744.68 | 1.3995 | 2.0313e-05 | 2.6716e-05 | 0.029383 | 3.708e-05 | 0.72049 | gas
82.86 | 356.01 | 81060 | 0.75703 | 1042.3 | 744.75 | 1.3995 | 2.0379e-05 | 2.692e-05 | 0.02948 | 3.7361e-05 | 0.72052 | gas
84.4 | 357.55 | 81060 | 0.75376 | 1042.3 | 744.82 | 1.3994 | 2.0445e-05 | 2.7124e-05 | 0.029577 | 3.7647e-05 | 0.72049 | gas
85.95 | 359.1 | 81060 | 0.75051 | 1042.4 | 744.9 | 1.3994 | 2.0511e-05 | 2.7329e-05 | 0.029674 | 3.793e-05 | 0.72052 | gas
87.49 | 360.64 | 81060 | 0.74729 | 1042.5 | 744.97 | 1.3994 | 2.0577e-05 | 2.7535e-05 | 0.029771 | 3.8215e-05 | 0.72055 | gas
89.04 | 362.19 | 81060 | 0.7441 | 1042.5 | 745.05 | 1.3992 | 2.0643e-05 | 2.7742e-05 | 0.029868 | 3.8503e-05 | 0.72051 | gas
90.58 | 363.73 | 81060 | 0.74094 | 1042.6 | 745.12 | 1.3992 | 2.0708e-05 | 2.7948e-05 | 0.029965 | 3.8789e-05 | 0.72051 | gas
92.13 | 365.28 | 81060 | 0.7378 | 1042.7 | 745.2 | 1.3992 | 2.0774e-05 | 2.8157e-05 | 0.030061 | 3.9076e-05 | 0.72057 | gas
93.67 | 366.82 | 81060 | 0.73469 | 1042.8 | 745.28 | 1.3992 | 2.0839e-05 | 2.8364e-05 | 0.030157 | 3.9363e-05 | 0.72059 | gas
95.22 | 368.37 | 81060 | 0.73161 | 1042.8 | 745.36 | 1.3991 | 2.0904e-05 | 2.8573e-05 | 0.030254 | 3.9655e-05 | 0.72052 | gas
96.76 | 369.91 | 81060 | 0.72855 | 1042.9 | 745.45 | 1.399 | 2.097e-05 | 2.8783e-05 | 0.03035 | 3.9944e-05 | 0.72058 | gas
98.31 | 371.46 | 81060 | 0.72551 | 1043 | 745.53 | 1.399 | 2.1035e-05 | 2.8993e-05 | 0.030446 | 4.0235e-05 | 0.7206 | gas
99.85 | 373 | 81060 | 0.72251 | 1043.1 | 745.62 | 1.399 | 2.1099e-05 | 2.9202e-05 | 0.030542 | 4.0525e-05 | 0.72059 | gas
-209.15 | 64 | 91192.5 | 863.86 | 2001.2 | 1170.6 | 1.7096 | 0.00029523 | 3.4176e-07 | 0.17552 | 1.0153e-07 | 3.3661 | liquid
-207.605 | 65.545 | 91192.5 | 857.46 | 2004 | 1159.8 | 1.7279 | 0.00027275 | 3.1809e-07 | 0.17196 | 1.0007e-07 | 3.1786 | liquid
-206.06 | 67.09 | 91192.5 | 850.99 | 2007.1 | 1149.3 | 1.7464 | 0.00025262 | 2.9685e-07 | 0.16844 | 9.8617e-08 | 3.0102 | liquid
-204.515 | 68.635 | 91192.5 | 844.46 | 2010.6 | 1138.8 | 1.7655 | 0.00023453 | 2.7773e-07 | 0.16495 | 9.7151e-08 | 2.8587 | liquid
-202.97 | 70.18 | 91192.5 | 837.85 | 2014.6 | 1128.6 | 1.785 | 0.00021824 | 2.6048e-07 | 0.16149 | 9.5673e-08 | 2.7226 | liquid
-201.425 | 71.725 | 91192.5 | 831.16 | 2019.2 | 1118.6 | 1.8051 | 0.00020354 | 2.4489e-07 | 0.15806 | 9.418e-08 | 2.6002 | liquid
-199.88 | 73.27 | 91192.5 | 824.39 | 2024.3 | 1108.8 | 1.8257 | 0.00019023 | 2.3075e-07 | 0.15466 | 9.2677e-08 | 2.4899 | liquid
-198.335 | 74.815 | 91192.5 | 817.53 | 2030.2 | 1099.2 | 1.847 | 0.00017816 | 2.1792e-07 | 0.15129 | 9.1152e-08 | 2.3908 | liquid
-196.79 | 76.36 | 91192.5 | 810.58 | 2036.9 | 1089.9 | 1.8689 | 0.00016718 | 2.0625e-07 | 0.14794 | 8.9602e-08 | 2.3018 | liquid
-196.787 | 76.363 | 91192.5 | 810.57 | 2036.9 | 1089.9 | 1.8689 | 0.00016716 | 2.0623e-07 | 0.14793 | 8.9598e-08 | 2.3017 | liquid
-196.787 | 76.363 | 91192.5 | 4.1347 | 1116.9 | 769.19 | 1.452 | 5.3597e-06 | 1.2963e-06 | 0.007405 | 1.6035e-06 | 0.80841 | gas
-195.245 | 77.905 | 91192.5 | 4.0429 | 1110.9 | 766.77 | 1.4488 | 5.4664e-06 | 1.3521e-06 | 0.0075562 | 1.6824e-06 | 0.80366 | gas
-193.7 | 79.45 | 91192.5 | 3.9553 | 1105.5 | 764.63 | 1.4458 | 5.5729e-06 | 1.409e-06 | 0.0077135 | 1.7641e-06 | 0.79871 | gas
-192.155 | 80.995 | 91192.5 | 3.8718 | 1100.6 | 762.73 | 1.443 | 5.6792e-06 | 1.4668e-06 | 0.0078748 | 1.848e-06 | 0.79374 | gas
-190.61 | 82.54 | 91192.5 | 3.7921 | 1096.3 | 761.05 | 1.4405 | 5.7851e-06 | 1.5256e-06 | 0.0080385 | 1.9336e-06 | 0.78898 | gas
-189.065 | 84.085 | 91192.5 | 3.7159 | 1092.4 | 759.54 | 1.4382 | 5.8907e-06 | 1.5853e-06 | 0.0082035 | 2.0209e-06 | 0.78442 | gas
-187.52 | 85.63 | 91192.5 | 3.643 | 1088.9 | 758.19 | 1.4362 | 5.996e-06 | 1.6459e-06 | 0.0083692 | 2.1098e-06 | 0.78013 | gas
-185.975 | 87.175 | 91192.5 | 3.573 | 1085.7 | 756.98 | 1.4343 | 6.101e-06 | 1.7075e-06 | 0.0085348 | 2.2001e-06 | 0.7761 | gas
-184.43 | 88.72 | 91192.5 | 3.5059 | 1082.8 | 755.89 | 1.4325 | 6.2056e-06 | 1.77e-06 | 0.0087001 | 2.2918e-06 | 0.77234 | gas
-182.885 | 90.265 | 91192.5 | 3.4415 | 1080.2 | 754.9 | 1.4309 | 6.3099e-06 | 1.8335e-06 | 0.0088648 | 2.3846e-06 | 0.76888 | gas
-181.34 | 91.81 | 91192.5 | 3.3795 | 1077.8 | 754.01 | 1.4294 | 6.4139e-06 | 1.8979e-06 | 0.0090287 | 2.4788e-06 | 0.76566 | gas
-179.795 | 93.355 | 91192.5 | 3.3198 | 1075.6 | 753.19 | 1.4281 | 6.5175e-06 | 1.9632e-06 | 0.0091916 | 2.5741e-06 | 0.76268 | gas
-178.25 | 94.9 | 91192.5 | 3.2624 | 1073.6 | 752.45 | 1.4268 | 6.6208e-06 | 2.0294e-06 | 0.0093535 | 2.6705e-06 | 0.75994 | gas
-176.705 | 96.445 | 91192.5 | 3.207 | 1071.7 | 751.78 | 1.4256 | 6.7238e-06 | 2.0966e-06 | 0.0095143 | 2.7682e-06 | 0.75738 | gas
-175.16 | 97.99 | 91192.5 | 3.1535 | 1070 | 751.16 | 1.4245 | 6.8265e-06 | 2.1647e-06 | 0.009674 | 2.867e-06 | 0.75505 | gas
-173.615 | 99.535 | 91192.5 | 3.1019 | 1068.4 | 750.59 | 1.4234 | 6.9288e-06 | 2.2337e-06 | 0.0098326 | 2.9669e-06 | 0.75288 | gas
-172.07 | 101.08 | 91192.5 | 3.052 | 1066.9 | 750.08 | 1.4224 | 7.0307e-06 | 2.3036e-06 | 0.0099901 | 3.068e-06 | 0.75085 | gas
-170.52 | 102.63 | 91192.5 | 3.0038 | 1065.5 | 749.6 | 1.4214 | 7.1323e-06 | 2.3744e-06 | 0.010147 | 3.1704e-06 | 0.74894 | gas
-168.98 | 104.17 | 91192.5 | 2.9571 | 1064.3 | 749.16 | 1.4207 | 7.2336e-06 | 2.4462e-06 | 0.010302 | 3.2733e-06 | 0.7473 | gas
-167.43 | 105.72 | 91192.5 | 2.9119 | 1063.1 | 748.76 | 1.4198 | 7.3346e-06 | 2.5188e-06 | 0.010456 | 3.3777e-06 | 0.74574 | gas
-165.89 | 107.26 | 91192.5 | 2.8682 | 1062 | 748.38 | 1.4191 | 7.4352e-06 | 2.5923e-06 | 0.01061 | 3.4832e-06 | 0.74422 | gas
-164.34 | 108.81 | 91192.5 | 2.8257 | 1060.9 | 748.04 | 1.4182 | 7.5355e-06 | 2.6668e-06 | 0.010762 | 3.59e-06 | 0.74284 | gas
-162.8 | 110.35 | 91192.5 | 2.7846 | 1060 | 747.72 | 1.4176 | 7.6355e-06 | 2.742e-06 | 0.010913 | 3.6972e-06 | 0.74165 | gas
-161.25 | 111.9 | 91192.5 | 2.7447 | 1059.1 | 747.42 | 1.417 | 7.7351e-06 | 2.8182e-06 | 0.011064 | 3.8061e-06 | 0.74044 | gas
-159.71 | 113.44 | 91192.5 | 2.7059 | 1058.2 | 747.15 | 1.4163 | 7.8344e-06 | 2.8953e-06 | 0.011213 | 3.916e-06 | 0.73935 | gas
-158.16 | 114.99 | 91192.5 | 2.6683 | 1057.4 | 746.89 | 1.4157 | 7.9334e-06 | 2.9732e-06 | 0.011362 | 4.027e-06 | 0.73832 | gas
-156.62 | 116.53 | 91192.5 | 2.6317 | 1056.7 | 746.65 | 1.4153 | 8.032e-06 | 3.052e-06 | 0.01151 | 4.1389e-06 | 0.73739 | gas
-155.07 | 118.08 | 91192.5 | 2.5961 | 1056 | 746.43 | 1.4147 | 8.1303e-06 | 3.1317e-06 | 0.011657 | 4.2521e-06 | 0.73652 | gas
-153.53 | 119.62 | 91192.5 | 2.5615 | 1055.3 | 746.23 | 1.4142 | 8.2283e-06 | 3.2123e-06 | 0.011803 | 4.3664e-06 | 0.73569 | gas
-151.98 | 121.17 | 91192.5 | 2.5279 | 1054.7 | 746.03 | 1.4138 | 8.326e-06 | 3.2936e-06 | 0.011949 | 4.4817e-06 | 0.73491 | gas
-150.44 | 122.71 | 91192.5 | 2.4951 | 1054.1 | 745.85 | 1.4133 | 8.4233e-06 | 3.3759e-06 | 0.012094 | 4.5983e-06 | 0.73417 | gas
-148.89 | 124.26 | 91192.5 | 2.4632 | 1053.6 | 745.68 | 1.4129 | 8.5203e-06 | 3.459e-06 | 0.012238 | 4.7156e-06 | 0.73353 | gas
-147.35 | 125.8 | 91192.5 | 2.4321 | 1053 | 745.52 | 1.4124 | 8.617e-06 | 3.543e-06 | 0.012381 | 4.8344e-06 | 0.73287 | gas
-145.8 | 127.35 | 91192.5 | 2.4018 | 1052.5 | 745.37 | 1.4121 | 8.7134e-06 | 3.6279e-06 | 0.012524 | 4.9543e-06 | 0.73226 | gas
-144.26 | 128.89 | 91192.5 | 2.3723 | 1052.1 | 745.23 | 1.4118 | 8.8095e-06 | 3.7135e-06 | 0.012666 | 5.0747e-06 | 0.73176 | gas
-142.71 | 130.44 | 91192.5 | 2.3435 | 1051.6 | 745.1 | 1.4114 | 8.9052e-06 | 3.8e-06 | 0.012807 | 5.1968e-06 | 0.73122 | gas
-141.17 | 131.98 | 91192.5 | 2.3154 | 1051.2 | 744.98 | 1.411 | 9.0007e-06 | 3.8873e-06 | 0.012948 | 5.3198e-06 | 0.73073 | gas
-139.62 | 133.53 | 91192.5 | 2.288 | 1050.8 | 744.86 | 1.4107 | 9.0958e-06 | 3.9754e-06 | 0.013088 | 5.4437e-06 | 0.73028 | gas
-138.08 | 135.07 | 91192.5 | 2.2612 | 1050.4 | 744.75 | 1.4104 | 9.1906e-06 | 4.0645e-06 | 0.013228 | 5.5693e-06 | 0.7298 | gas
-136.53 | 136.62 | 91192.5 | 2.2351 | 1050 | 744.65 | 1.4101 | 9.2851e-06 | 4.1542e-06 | 0.013367 | 5.6957e-06 | 0.72936 | gas
-134.99 | 138.16 | 91192.5 | 2.2096 | 1049.7 | 744.55 | 1.4098 | 9.3794e-06 | 4.2448e-06 | 0.013505 | 5.8226e-06 | 0.72903 | gas
-133.45 | 139.7 | 91192.5 | 2.1847 | 1049.3 | 744.46 | 1.4095 | 9.4733e-06 | 4.3362e-06 | 0.013643 | 5.9514e-06 | 0.7286 | gas
-131.9 | 141.25 | 91192.5 | 2.1603 | 1049 | 744.37 | 1.4092 | 9.5669e-06 | 4.4285e-06 | 0.01378 | 6.0808e-06 | 0.72828 | gas
-130.36 | 142.79 | 91192.5 | 2.1365 | 1048.7 | 744.29 | 1.409 | 9.6602e-06 | 4.5215e-06 | 0.013917 | 6.2114e-06 | 0.72793 | gas
-128.81 | 144.34 | 91192.5 | 2.1132 | 1048.4 | 744.21 | 1.4087 | 9.7532e-06 | 4.6154e-06 | 0.014053 | 6.3431e-06 | 0.72762 | gas
-127.27 | 145.88 | 91192.5 | 2.0904 | 1048.2 | 744.14 | 1.4086 | 9.8459e-06 | 4.7101e-06 | 0.014188 | 6.4751e-06 | 0.72741 | gas
-125.72 | 147.43 | 91192.5 | 2.0681 | 1047.9 | 744.07 | 1.4083 | 9.9383e-06 | 4.8055e-06 | 0.014323 | 6.6091e-06 | 0.72711 | gas
-124.18 | 148.97 | 91192.5 | 2.0463 | 1047.6 | 744 | 1.4081 | 1.003e-05 | 4.9015e-06 | 0.014458 | 6.7444e-06 | 0.72676 | gas
-122.63 | 150.52 | 91192.5 | 2.025 | 1047.4 | 743.94 | 1.4079 | 1.0122e-05 | 4.9985e-06 | 0.014592 | 6.8798e-06 | 0.72655 | gas
-121.09 | 152.06 | 91192.5 | 2.004 | 1047.2 | 743.88 | 1.4078 | 1.0214e-05 | 5.0968e-06 | 0.014726 | 7.0171e-06 | 0.72634 | gas
-119.54 | 153.61 | 91192.5 | 1.9836 | 1046.9 | 743.83 | 1.4074 | 1.0305e-05 | 5.1951e-06 | 0.014859 | 7.1553e-06 | 0.72605 | gas
-118 | 155.15 | 91192.5 | 1.9635 | 1046.7 | 743.77 | 1.4073 | 1.0396e-05 | 5.2946e-06 | 0.014991 | 7.2942e-06 | 0.72587 | gas
-116.45 | 156.7 | 91192.5 | 1.9439 | 1046.5 | 743.72 | 1.4071 | 1.0487e-05 | 5.3948e-06 | 0.015123 | 7.434e-06 | 0.72569 | gas
-114.91 | 158.24 | 91192.5 | 1.9246 | 1046.3 | 743.67 | 1.4069 | 1.0577e-05 | 5.4957e-06 | 0.015255 | 7.5756e-06 | 0.72545 | gas
-113.36 | 159.79 | 91192.5 | 1.9058 | 1046.1 | 743.63 | 1.4067 | 1.0667e-05 | 5.5971e-06 | 0.015386 | 7.7175e-06 | 0.72525 | gas
-111.82 | 161.33 | 91192.5 | 1.8873 | 1045.9 | 743.58 | 1.4066 | 1.0757e-05 | 5.6997e-06 | 0.015517 | 7.861e-06 | 0.72506 | gas
-110.27 | 162.88 | 91192.5 | 1.8691 | 1045.8 | 743.54 | 1.4065 | 1.0847e-05 | 5.8033e-06 | 0.015647 | 8.0048e-06 | 0.72498 | gas
-108.73 | 164.42 | 91192.5 | 1.8513 | 1045.6 | 743.5 | 1.4063 | 1.0936e-05 | 5.9072e-06 | 0.015777 | 8.1505e-06 | 0.72477 | gas
-107.18 | 165.97 | 91192.5 | 1.8339 | 1045.4 | 743.46 | 1.4061 | 1.1025e-05 | 6.0118e-06 | 0.015907 | 8.2972e-06 | 0.72456 | gas
-105.64 | 167.51 | 91192.5 | 1.8168 | 1045.3 | 743.43 | 1.4061 | 1.1114e-05 | 6.1173e-06 | 0.016036 | 8.444e-06 | 0.72446 | gas
-104.09 | 169.06 | 91192.5 | 1.8 | 1045.1 | 743.39 | 1.4059 | 1.1202e-05 | 6.2233e-06 | 0.016164 | 8.5925e-06 | 0.72428 | gas
-102.55 | 170.6 | 91192.5 | 1.7835 | 1045 | 743.36 | 1.4058 | 1.1291e-05 | 6.3308e-06 | 0.016292 | 8.7415e-06 | 0.72423 | gas
-101 | 172.15 | 91192.5 | 1.7673 | 1044.9 | 743.33 | 1.4057 | 1.1379e-05 | 6.4386e-06 | 0.01642 | 8.8918e-06 | 0.72411 | gas
-99.46 | 173.69 | 91192.5 | 1.7514 | 1044.7 | 743.3 | 1.4055 | 1.1466e-05 | 6.5468e-06 | 0.016547 | 9.0436e-06 | 0.72391 | gas
-97.91 | 175.24 | 91192.5 | 1.7358 | 1044.6 | 743.27 | 1.4054 | 1.1554e-05 | 6.6563e-06 | 0.016674 | 9.1958e-06 | 0.72384 | gas
-96.37 | 176.78 | 91192.5 | 1.7204 | 1044.5 | 743.24 | 1.4053 | 1.1641e-05 | 6.7664e-06 | 0.016801 | 9.3497e-06 | 0.72371 | gas
-94.82 | 178.33 | 91192.5 | 1.7054 | 1044.3 | 743.21 | 1.4051 | 1.1728e-05 | 6.877e-06 | 0.016927 | 9.5045e-06 | 0.72355 | gas
-93.28 | 179.87 | 91192.5 | 1.6906 | 1044.2 | 743.19 | 1.405 | 1.1815e-05 | 6.9886e-06 | 0.017053 | 9.66e-06 | 0.72346 | gas
-91.73 | 181.42 | 91192.5 | 1.6761 | 1044.1 | 743.16 | 1.4049 | 1.1901e-05 | 7.1004e-06 | 0.017178 | 9.8159e-06 | 0.72336 | gas
-90.19 | 182.96 | 91192.5 | 1.6618 | 1044 | 743.14 | 1.4048 | 1.1987e-05 | 7.2133e-06 | 0.017303 | 9.9734e-06 | 0.72325 | gas
-88.64 | 184.51 | 91192.5 | 1.6477 | 1043.9 | 743.12 | 1.4048 | 1.2073e-05 | 7.3272e-06 | 0.017427 | 1.0132e-05 | 0.72319 | gas
-87.1 | 186.05 | 91192.5 | 1.6339 | 1043.8 | 743.1 | 1.4047 | 1.2159e-05 | 7.4417e-06 | 0.017551 | 1.0291e-05 | 0.72312 | gas
-85.55 | 187.6 | 91192.5 | 1.6203 | 1043.7 | 743.08 | 1.4046 | 1.2244e-05 | 7.5566e-06 | 0.017675 | 1.0452e-05 | 0.723 | gas
-84.01 | 189.14 | 91192.5 | 1.607 | 1043.6 | 743.06 | 1.4045 | 1.2329e-05 | 7.6721e-06 | 0.017799 | 1.0613e-05 | 0.72288 | gas
-82.46 | 190.69 | 91192.5 | 1.5939 | 1043.5 | 743.04 | 1.4044 | 1.2414e-05 | 7.7884e-06 | 0.017922 | 1.0775e-05 | 0.7228 | gas
-80.92 | 192.23 | 91192.5 | 1.5809 | 1043.4 | 743.02 | 1.4043 | 1.2499e-05 | 7.9063e-06 | 0.018044 | 1.0939e-05 | 0.72276 | gas
-79.37 | 193.78 | 91192.5 | 1.5682 | 1043.3 | 743 | 1.4042 | 1.2584e-05 | 8.0245e-06 | 0.018167 | 1.1104e-05 | 0.72268 | gas
-77.83 | 195.32 | 91192.5 | 1.5557 | 1043.2 | 742.99 | 1.4041 | 1.2668e-05 | 8.143e-06 | 0.018289 | 1.1269e-05 | 0.72258 | gas
-76.28 | 196.87 | 91192.5 | 1.5434 | 1043.2 | 742.97 | 1.4041 | 1.2752e-05 | 8.2623e-06 | 0.01841 | 1.1434e-05 | 0.72259 | gas
-74.74 | 198.41 | 91192.5 | 1.5313 | 1043.1 | 742.96 | 1.404 | 1.2835e-05 | 8.3818e-06 | 0.018531 | 1.1601e-05 | 0.72248 | gas
-73.19 | 199.96 | 91192.5 | 1.5194 | 1043 | 742.94 | 1.4039 | 1.2919e-05 | 8.5027e-06 | 0.018652 | 1.177e-05 | 0.72242 | gas
-71.65 | 201.5 | 91192.5 | 1.5077 | 1042.9 | 742.93 | 1.4038 | 1.3002e-05 | 8.6237e-06 | 0.018773 | 1.1939e-05 | 0.7223 | gas
-70.1 | 203.05 | 91192.5 | 1.4961 | 1042.9 | 742.92 | 1.4038 | 1.3085e-05 | 8.7461e-06 | 0.018893 | 1.2109e-05 | 0.7223 | gas
-68.56 | 204.59 | 91192.5 | 1.4847 | 1042.8 | 742.91 | 1.4037 | 1.3168e-05 | 8.8691e-06 | 0.019013 | 1.228e-05 | 0.72222 | gas
-67.01 | 206.14 | 91192.5 | 1.4735 | 1042.7 | 742.89 | 1.4036 | 1.3251e-05 | 8.9929e-06 | 0.019132 | 1.2452e-05 | 0.72218 | gas
-65.47 | 207.68 | 91192.5 | 1.4625 | 1042.7 | 742.88 | 1.4036 | 1.3333e-05 | 9.1166e-06 | 0.019252 | 1.2625e-05 | 0.72212 | gas
-63.92 | 209.23 | 91192.5 | 1.4516 | 1042.6 | 742.87 | 1.4035 | 1.3415e-05 | 9.2415e-06 | 0.01937 | 1.2799e-05 | 0.72207 | gas
-62.38 | 210.77 | 91192.5 | 1.4409 | 1042.5 | 742.86 | 1.4034 | 1.3497e-05 | 9.3671e-06 | 0.019489 | 1.2974e-05 | 0.72198 | gas
-60.83 | 212.32 | 91192.5 | 1.4304 | 1042.5 | 742.85 | 1.4034 | 1.3579e-05 | 9.4931e-06 | 0.019607 | 1.3149e-05 | 0.72199 | gas
-59.29 | 213.86 | 91192.5 | 1.42 | 1042.4 | 742.84 | 1.4033 | 1.366e-05 | 9.6197e-06 | 0.019725 | 1.3326e-05 | 0.72189 | gas
-57.74 | 215.41 | 91192.5 | 1.4097 | 1042.4 | 742.83 | 1.4033 | 1.3742e-05 | 9.7482e-06 | 0.019843 | 1.3503e-05 | 0.7219 | gas
-56.2 | 216.95 | 91192.5 | 1.3996 | 1042.3 | 742.83 | 1.4031 | 1.3823e-05 | 9.8764e-06 | 0.01996 | 1.3682e-05 | 0.72183 | gas
-54.65 | 218.5 | 91192.5 | 1.3897 | 1042.2 | 742.82 | 1.403 | 1.3904e-05 | 1.0005e-05 | 0.020077 | 1.3862e-05 | 0.72176 | gas
-53.11 | 220.04 | 91192.5 | 1.3798 | 1042.2 | 742.81 | 1.4031 | 1.3984e-05 | 1.0135e-05 | 0.020193 | 1.4042e-05 | 0.72174 | gas
-51.56 | 221.59 | 91192.5 | 1.3702 | 1042.1 | 742.81 | 1.4029 | 1.4065e-05 | 1.0265e-05 | 0.02031 | 1.4224e-05 | 0.72167 | gas
-50.02 | 223.13 | 91192.5 | 1.3606 | 1042.1 | 742.8 | 1.4029 | 1.4145e-05 | 1.0396e-05 | 0.020426 | 1.4406e-05 | 0.72165 | gas
-48.47 | 224.68 | 91192.5 | 1.3512 | 1042.1 | 742.79 | 1.403 | 1.4225e-05 | 1.0528e-05 | 0.020541 | 1.4588e-05 | 0.72167 | gas
-46.93 | 226.22 | 91192.5 | 1.342 | 1042 | 742.79 | 1.4028 | 1.4305e-05 | 1.0659e-05 | 0.020657 | 1.4772e-05 | 0.72159 | gas
-45.38 | 227.77 | 91192.5 | 1.3328 | 1042 | 742.78 | 1.4028 | 1.4384e-05 | 1.0792e-05 | 0.020772 | 1.4957e-05 | 0.72155 | gas
-43.84 | 229.31 | 91192.5 | 1.3238 | 1041.9 | 742.78 | 1.4027 | 1.4463e-05 | 1.0925e-05 | 0.020886 | 1.5143e-05 | 0.72149 | gas
-42.29 | 230.86 | 91192.5 | 1.3149 | 1041.9 | 742.77 | 1.4027 | 1.4543e-05 | 1.106e-05 | 0.021001 | 1.5329e-05 | 0.72151 | gas
-40.75 | 232.4 | 91192.5 | 1.3061 | 1041.8 | 742.77 | 1.4026 | 1.4622e-05 | 1.1195e-05 | 0.021115 | 1.5518e-05 | 0.72144 | gas
-39.2 | 233.95 | 91192.5 | 1.2974 | 1041.8 | 742.77 | 1.4026 | 1.47e-05 | 1.133e-05 | 0.021229 | 1.5706e-05 | 0.72139 | gas
-37.66 | 235.49 | 91192.5 | 1.2889 | 1041.8 | 742.77 | 1.4026 | 1.4779e-05 | 1.1466e-05 | 0.021343 | 1.5895e-05 | 0.7214 | gas
-36.11 | 237.04 | 91192.5 | 1.2804 | 1041.7 | 742.76 | 1.4025 | 1.4857e-05 | 1.1603e-05 | 0.021456 | 1.6086e-05 | 0.72132 | gas
-34.57 | 238.58 | 91192.5 | 1.2721 | 1041.7 | 742.76 | 1.4025 | 1.4935e-05 | 1.174e-05 | 0.021569 | 1.6277e-05 | 0.7213 | gas
-33.02 | 240.13 | 91192.5 | 1.2639 | 1041.7 | 742.76 | 1.4025 | 1.5013e-05 | 1.1878e-05 | 0.021682 | 1.6468e-05 | 0.72129 | gas
-31.48 | 241.67 | 91192.5 | 1.2558 | 1041.6 | 742.76 | 1.4023 | 1.5091e-05 | 1.2017e-05 | 0.021794 | 1.6662e-05 | 0.72124 | gas
-29.93 | 243.22 | 91192.5 | 1.2478 | 1041.6 | 742.76 | 1.4023 | 1.5169e-05 | 1.2157e-05 | 0.021906 | 1.6855e-05 | 0.72126 | gas
-28.39 | 244.76 | 91192.5 | 1.2398 | 1041.6 | 742.76 | 1.4023 | 1.5246e-05 | 1.2297e-05 | 0.022018 | 1.705e-05 | 0.72124 | gas
-26.84 | 246.31 | 91192.5 | 1.232 | 1041.5 | 742.76 | 1.4022 | 1.5323e-05 | 1.2437e-05 | 0.02213 | 1.7247e-05 | 0.72114 | gas
-25.3 | 247.85 | 91192.5 | 1.2243 | 1041.5 | 742.76 | 1.4022 | 1.54e-05 | 1.2579e-05 | 0.022241 | 1.7442e-05 | 0.72115 | gas
-23.75 | 249.4 | 91192.5 | 1.2167 | 1041.5 | 742.76 | 1.4022 | 1.5477e-05 | 1.272e-05 | 0.022352 | 1.7639e-05 | 0.72116 | gas
-22.21 | 250.94 | 91192.5 | 1.2092 | 1041.4 | 742.76 | 1.4021 | 1.5554e-05 | 1.2863e-05 | 0.022463 | 1.7838e-05 | 0.72109 | gas
-20.66 | 252.49 | 91192.5 | 1.2018 | 1041.4 | 742.77 | 1.402 | 1.563e-05 | 1.3005e-05 | 0.022574 | 1.8037e-05 | 0.72105 | gas
-19.12 | 254.03 | 91192.5 | 1.1944 | 1041.4 | 742.77 | 1.402 | 1.5706e-05 | 1.315e-05 | 0.022684 | 1.8237e-05 | 0.72105 | gas
-17.57 | 255.58 | 91192.5 | 1.1872 | 1041.4 | 742.77 | 1.402 | 1.5783e-05 | 1.3294e-05 | 0.022794 | 1.8437e-05 | 0.72109 | gas
-16.03 | 257.12 | 91192.5 | 1.18 | 1041.4 | 742.78 | 1.402 | 1.5858e-05 | 1.3439e-05 | 0.022904 | 1.8639e-05 | 0.72103 | gas
-14.48 | 258.67 | 91192.5 | 1.173 | 1041.3 | 742.78 | 1.4019 | 1.5934e-05 | 1.3584e-05 | 0.023013 | 1.8841e-05 | 0.72099 | gas
-12.94 | 260.21 | 91192.5 | 1.166 | 1041.3 | 742.78 | 1.4019 | 1.601e-05 | 1.3731e-05 | 0.023123 | 1.9045e-05 | 0.72098 | gas
-11.39 | 261.76 | 91192.5 | 1.1591 | 1041.3 | 742.79 | 1.4019 | 1.6085e-05 | 1.3877e-05 | 0.023232 | 1.9248e-05 | 0.72096 | gas
-9.85 | 263.3 | 91192.5 | 1.1522 | 1041.3 | 742.8 | 1.4019 | 1.616e-05 | 1.4025e-05 | 0.02334 | 1.9453e-05 | 0.72097 | gas
-8.3 | 264.85 | 91192.5 | 1.1455 | 1041.3 | 742.8 | 1.4019 | 1.6235e-05 | 1.4173e-05 | 0.023449 | 1.9659e-05 | 0.72095 | gas
-6.76 | 266.39 | 91192.5 | 1.1388 | 1041.2 | 742.81 | 1.4017 | 1.631e-05 | 1.4322e-05 | 0.023557 | 1.9867e-05 | 0.72089 | gas
-5.21 | 267.94 | 91192.5 | 1.1322 | 1041.2 | 742.82 | 1.4017 | 1.6385e-05 | 1.4472e-05 | 0.023665 | 2.0075e-05 | 0.7209 | gas
-3.67 | 269.48 | 91192.5 | 1.1257 | 1041.2 | 742.83 | 1.4017 | 1.6459e-05 | 1.4621e-05 | 0.023773 | 2.0283e-05 | 0.72086 | gas
-2.12 | 271.03 | 91192.5 | 1.1193 | 1041.2 | 742.84 | 1.4016 | 1.6533e-05 | 1.4771e-05 | 0.02388 | 2.0491e-05 | 0.72086 | gas
-0.58 | 272.57 | 91192.5 | 1.1129 | 1041.2 | 742.85 | 1.4016 | 1.6607e-05 | 1.4922e-05 | 0.023988 | 2.0702e-05 | 0.72083 | gas
0.97 | 274.12 | 91192.5 | 1.1066 | 1041.2 | 742.86 | 1.4016 | 1.6681e-05 | 1.5074e-05 | 0.024095 | 2.0912e-05 | 0.72082 | gas
2.51 | 275.66 | 91192.5 | 1.1004 | 1041.2 | 742.87 | 1.4016 | 1.6755e-05 | 1.5226e-05 | 0.024202 | 2.1124e-05 | 0.72082 | gas
4.06 | 277.21 | 91192.5 | 1.0943 | 1041.2 | 742.88 | 1.4016 | 1.6829e-05 | 1.5379e-05 | 0.024308 | 2.1334e-05 | 0.72085 | gas
5.6 | 278.75 | 91192.5 | 1.0882 | 1041.2 | 742.89 | 1.4016 | 1.6902e-05 | 1.5532e-05 | 0.024415 | 2.1548e-05 | 0.7208 | gas
7.15 | 280.3 | 91192.5 | 1.0822 | 1041.2 | 742.9 | 1.4015 | 1.6975e-05 | 1.5686e-05 | 0.024521 | 2.1762e-05 | 0.72079 | gas
8.69 | 281.84 | 91192.5 | 1.0762 | 1041.1 | 742.92 | 1.4014 | 1.7049e-05 | 1.5842e-05 | 0.024627 | 2.198e-05 | 0.72074 | gas
10.24 | 283.39 | 91192.5 | 1.0703 | 1041.1 | 742.93 | 1.4013 | 1.7122e-05 | 1.5997e-05 | 0.024732 | 2.2195e-05 | 0.72076 | gas
11.78 | 284.93 | 91192.5 | 1.0645 | 1041.1 | 742.95 | 1.4013 | 1.7194e-05 | 1.6152e-05 | 0.024838 | 2.2412e-05 | 0.7207 | gas
13.33 | 286.48 | 91192.5 | 1.0588 | 1041.1 | 742.96 | 1.4013 | 1.7267e-05 | 1.6308e-05 | 0.024943 | 2.2628e-05 | 0.72071 | gas
14.87 | 288.02 | 91192.5 | 1.0531 | 1041.1 | 742.98 | 1.4012 | 1.7339e-05 | 1.6465e-05 | 0.025048 | 2.2846e-05 | 0.72068 | gas
16.42 | 289.57 | 91192.5 | 1.0474 | 1041.1 | 743 | 1.4012 | 1.7412e-05 | 1.6624e-05 | 0.025153 | 2.3067e-05 | 0.72069 | gas
17.96 | 291.11 | 91192.5 | 1.0419 | 1041.1 | 743.02 | 1.4012 | 1.7484e-05 | 1.6781e-05 | 0.025257 | 2.3284e-05 | 0.72069 | gas
19.51 | 292.66 | 91192.5 | 1.0363 | 1041.1 | 743.04 | 1.4011 | 1.7556e-05 | 1.6941e-05 | 0.025362 | 2.3507e-05 | 0.72067 | gas
21.05 | 294.2 | 91192.5 | 1.0309 | 1041.1 | 743.06 | 1.4011 | 1.7628e-05 | 1.71e-05 | 0.025466 | 2.3727e-05 | 0.72067 | gas
22.6 | 295.75 | 91192.5 | 1.0255 | 1041.2 | 743.08 | 1.4012 | 1.7699e-05 | 1.7259e-05 | 0.02557 | 2.3948e-05 | 0.7207 | gas
24.14 | 297.29 | 91192.5 | 1.0202 | 1041.2 | 743.1 | 1.4012 | 1.7771e-05 | 1.7419e-05 | 0.025674 | 2.417e-05 | 0.7207 | gas
25.69 | 298.84 | 91192.5 | 1.0149 | 1041.2 | 743.12 | 1.4011 | 1.7842e-05 | 1.758e-05 | 0.025777 | 2.4394e-05 | 0.72068 | gas
27.23 | 300.38 | 91192.5 | 1.0096 | 1041.2 | 743.15 | 1.4011 | 1.7913e-05 | 1.7743e-05 | 0.025881 | 2.4621e-05 | 0.72065 | gas
28.78 | 301.93 | 91192.5 | 1.0045 | 1041.2 | 743.17 | 1.401 | 1.7984e-05 | 1.7903e-05 | 0.025984 | 2.4844e-05 | 0.72063 | gas
30.32 | 303.47 | 91192.5 | 0.99933 | 1041.2 | 743.2 | 1.401 | 1.8055e-05 | 1.8067e-05 | 0.026087 | 2.5072e-05 | 0.72062 | gas
31.87 | 305.02 | 91192.5 | 0.99426 | 1041.2 | 743.22 | 1.4009 | 1.8126e-05 | 1.8231e-05 | 0.02619 | 2.5299e-05 | 0.72061 | gas
33.41 | 306.56 | 91192.5 | 0.98924 | 1041.2 | 743.25 | 1.4009 | 1.8197e-05 | 1.8395e-05 | 0.026292 | 2.5526e-05 | 0.72063 | gas
34.96 | 308.11 | 91192.5 | 0.98427 | 1041.2 | 743.28 | 1.4008 | 1.8267e-05 | 1.8559e-05 | 0.026395 | 2.5756e-05 | 0.72058 | gas
36.5 | 309.65 | 91192.5 | 0.97935 | 1041.3 | 743.31 | 1.4009 | 1.8337e-05 | 1.8724e-05 | 0.026497 | 2.5983e-05 | 0.72062 | gas
38.05 | 311.2 | 91192.5 | 0.97447 | 1041.3 | 743.34 | 1.4008 | 1.8407e-05 | 1.8889e-05 | 0.026599 | 2.6213e-05 | 0.7206 | gas
39.59 | 312.74 | 91192.5 | 0.96965 | 1041.3 | 743.37 | 1.4008 | 1.8477e-05 | 1.9055e-05 | 0.026701 | 2.6445e-05 | 0.72058 | gas
41.14 | 314.29 | 91192.5 | 0.96487 | 1041.3 | 743.4 | 1.4007 | 1.8547e-05 | 1.9222e-05 | 0.026802 | 2.6676e-05 | 0.72058 | gas
42.68 | 315.83 | 91192.5 | 0.96015 | 1041.3 | 743.44 | 1.4007 | 1.8617e-05 | 1.939e-05 | 0.026904 | 2.6909e-05 | 0.72056 | gas
44.23 | 317.38 | 91192.5 | 0.95546 | 1041.4 | 743.47 | 1.4007 | 1.8686e-05 | 1.9557e-05 | 0.027005 | 2.714e-05 | 0.72059 | gas
45.77 | 318.92 | 91192.5 | 0.95083 | 1041.4 | 743.51 | 1.4007 | 1.8756e-05 | 1.9726e-05 | 0.027106 | 2.7374e-05 | 0.7206 | gas
47.32 | 320.47 | 91192.5 | 0.94623 | 1041.4 | 743.55 | 1.4006 | 1.8825e-05 | 1.9895e-05 | 0.027207 | 2.761e-05 | 0.72056 | gas
48.86 | 322.01 | 91192.5 | 0.94169 | 1041.4 | 743.59 | 1.4005 | 1.8894e-05 | 2.0064e-05 | 0.027308 | 2.7846e-05 | 0.72053 | gas
50.41 | 323.56 | 91192.5 | 0.93718 | 1041.5 | 743.63 | 1.4006 | 1.8963e-05 | 2.0234e-05 | 0.027408 | 2.808e-05 | 0.72059 | gas
51.95 | 325.1 | 91192.5 | 0.93272 | 1041.5 | 743.67 | 1.4005 | 1.9032e-05 | 2.0405e-05 | 0.027508 | 2.8317e-05 | 0.72058 | gas
53.5 | 326.65 | 91192.5 | 0.9283 | 1041.5 | 743.71 | 1.4004 | 1.9101e-05 | 2.0576e-05 | 0.027609 | 2.8556e-05 | 0.72055 | gas
55.04 | 328.19 | 91192.5 | 0.92392 | 1041.6 | 743.75 | 1.4005 | 1.9169e-05 | 2.0747e-05 | 0.027709 | 2.8793e-05 | 0.72058 | gas
56.59 | 329.74 | 91192.5 | 0.91959 | 1041.6 | 743.8 | 1.4004 | 1.9238e-05 | 2.092e-05 | 0.027809 | 2.9033e-05 | 0.72057 | gas
58.13 | 331.28 | 91192.5 | 0.91529 | 1041.6 | 743.84 | 1.4003 | 1.9306e-05 | 2.1093e-05 | 0.027908 | 2.9273e-05 | 0.72055 | gas
59.68 | 332.83 | 91192.5 | 0.91104 | 1041.7 | 743.89 | 1.4003 | 1.9374e-05 | 2.1266e-05 | 0.028008 | 2.9512e-05 | 0.72058 | gas
61.22 | 334.37 | 91192.5 | 0.90682 | 1041.7 | 743.94 | 1.4002 | 1.9442e-05 | 2.144e-05 | 0.028107 | 2.9754e-05 | 0.72056 | gas
62.77 | 335.92 | 91192.5 | 0.90264 | 1041.7 | 743.99 | 1.4002 | 1.951e-05 | 2.1614e-05 | 0.028206 | 2.9997e-05 | 0.72054 | gas
64.31 | 337.46 | 91192.5 | 0.8985 | 1041.8 | 744.04 | 1.4002 | 1.9578e-05 | 2.179e-05 | 0.028306 | 3.024e-05 | 0.72057 | gas
65.86 | 339.01 | 91192.5 | 0.8944 | 1041.8 | 744.09 | 1.4001 | 1.9646e-05 | 2.1966e-05 | 0.028404 | 3.0483e-05 | 0.72057 | gas
67.4 | 340.55 | 91192.5 | 0.89034 | 1041.9 | 744.15 | 1.4001 | 1.9713e-05 | 2.2141e-05 | 0.028503 | 3.0726e-05 | 0.72059 | gas
68.95 | 342.1 | 91192.5 | 0.88631 | 1041.9 | 744.2 | 1.4 | 1.978e-05 | 2.2317e-05 | 0.028602 | 3.0973e-05 | 0.72054 | gas
70.49 | 343.64 | 91192.5 | 0.88232 | 1042 | 744.26 | 1.4 | 1.9848e-05 | 2.2495e-05 | 0.0287 | 3.1217e-05 | 0.72061 | gas
72.04 | 345.19 | 91192.5 | 0.87837 | 1042 | 744.32 | 1.3999 | 1.9915e-05 | 2.2673e-05 | 0.028799 | 3.1465e-05 | 0.72056 | gas
73.58 | 346.73 | 91192.5 | 0.87445 | 1042.1 | 744.38 | 1.4 | 1.9982e-05 | 2.2851e-05 | 0.028897 | 3.1711e-05 | 0.7206 | gas
75.13 | 348.28 | 91192.5 | 0.87056 | 1042.1 | 744.44 | 1.3998 | 2.0048e-05 | 2.3029e-05 | 0.028995 | 3.1961e-05 | 0.72054 | gas
76.67 | 349.82 | 91192.5 | 0.86671 | 1042.2 | 744.5 | 1.3999 | 2.0115e-05 | 2.3208e-05 | 0.029093 | 3.2208e-05 | 0.72058 | gas
78.22 | 351.37 | 91192.5 | 0.8629 | 1042.2 | 744.57 | 1.3997 | 2.0182e-05 | 2.3389e-05 | 0.02919 | 3.2458e-05 | 0.72058 | gas
79.77 | 352.92 | 91192.5 | 0.85912 | 1042.3 | 744.63 | 1.3998 | 2.0248e-05 | 2.3568e-05 | 0.029288 | 3.2707e-05 | 0.72058 | gas
81.31 | 354.46 | 91192.5 | 0.85537 | 1042.3 | 744.7 | 1.3996 | 2.0314e-05 | 2.3749e-05 | 0.029385 | 3.2959e-05 | 0.72055 | gas
82.86 | 356.01 | 91192.5 | 0.85165 | 1042.4 | 744.77 | 1.3996 | 2.0381e-05 | 2.3931e-05 | 0.029483 | 3.3211e-05 | 0.72059 | gas
84.4 | 357.55 | 91192.5 | 0.84796 | 1042.5 | 744.84 | 1.3996 | 2.0447e-05 | 2.4113e-05 | 0.02958 | 3.3462e-05 | 0.72062 | gas
85.95 | 359.1 | 91192.5 | 0.84431 | 1042.5 | 744.91 | 1.3995 | 2.0513e-05 | 2.4296e-05 | 0.029677 | 3.3716e-05 | 0.72059 | gas
87.49 | 360.64 | 91192.5 | 0.84069 | 1042.6 | 744.99 | 1.3995 | 2.0578e-05 | 2.4478e-05 | 0.029774 | 3.3969e-05 | 0.72058 | gas
89.04 | 362.19 | 91192.5 | 0.8371 | 1042.7 | 745.06 | 1.3995 | 2.0644e-05 | 2.4661e-05 | 0.029871 | 3.4223e-05 | 0.72062 | gas
90.58 | 363.73 | 91192.5 | 0.83354 | 1042.7 | 745.14 | 1.3993 | 2.071e-05 | 2.4846e-05 | 0.029967 | 3.4479e-05 | 0.7206 | gas
92.13 | 365.28 | 91192.5 | 0.83001 | 1042.8 | 745.22 | 1.3993 | 2.0775e-05 | 2.503e-05 | 0.030064 | 3.4735e-05 | 0.7206 | gas
93.67 | 366.82 | 91192.5 | 0.82651 | 1042.9 | 745.3 | 1.3993 | 2.0841e-05 | 2.5216e-05 | 0.03016 | 3.499e-05 | 0.72066 | gas
95.22 | 368.37 | 91192.5 | 0.82304 | 1042.9 | 745.38 | 1.3992 | 2.0906e-05 | 2.5401e-05 | 0.030256 | 3.5249e-05 | 0.72061 | gas
96.76 | 369.91 | 91192.5 | 0.8196 | 1043 | 745.46 | 1.3991 | 2.0971e-05 | 2.5587e-05 | 0.030353 | 3.5507e-05 | 0.72061 | gas
98.31 | 371.46 | 91192.5 | 0.81619 | 1043.1 | 745.55 | 1.3991 | 2.1036e-05 | 2.5773e-05 | 0.030449 | 3.5765e-05 | 0.72064 | gas
99.85 | 373 | 91192.5 | 0.8128 | 1043.2 | 745.64 | 1.3991 | 2.1101e-05 | 2.5961e-05 | 0.030544 | 3.6023e-05 | 0.72068 | gas
-209.15 | 64 | 101325 | 863.88 | 2001.1 | 1170.6 | 1.7095 | 0.00029527 | 3.418e-07 | 0.17552 | 1.0153e-07 | 3.3664 | liquid
-207.605 | 65.545 | 101325 | 857.48 | 2003.9 | 1159.9 | 1.7276 | 0.00027279 | 3.1813e-07 | 0.17197 | 1.0008e-07 | 3.1787 | liquid
-206.06 | 67.09 | 101325 | 851.01 | 2007 | 1149.3 | 1.7463 | 0.00025265 | 2.9688e-07 | 0.16845 | 9.8625e-08 | 3.0102 | liquid
-204.515 | 68.635 | 101325 | 844.48 | 2010.5 | 1138.9 | 1.7653 | 0.00023457 | 2.7777e-07 | 0.16496 | 9.7159e-08 | 2.8589 | liquid
-202.97 | 70.18 | 101325 | 837.87 | 2014.5 | 1128.6 | 1.785 | 0.00021828 | 2.6052e-07 | 0.1615 | 9.5682e-08 | 2.7228 | liquid
-201.425 | 71.725 | 101325 | 831.18 | 2019.1 | 1118.6 | 1.805 | 0.00020357 | 2.4492e-07 | 0.15807 | 9.4188e-08 | 2.6003 | liquid
-199.88 | 73.27 | 101325 | 824.41 | 2024.3 | 1108.8 | 1.8257 | 0.00019026 | 2.3078e-07 | 0.15467 | 9.268e-08 | 2.4901 | liquid
-198.335 | 74.815 | 101325 | 817.56 | 2030.1 | 1099.2 | 1.8469 | 0.00017819 | 2.1795e-07 | 0.1513 | 9.1159e-08 | 2.3909 | liquid
-196.79 | 76.36 | 101325 | 810.61 | 2036.8 | 1089.9 | 1.8688 | 0.00016721 | 2.0628e-07 | 0.14795 | 8.961e-08 | 2.3019 | liquid
-195.906 | 77.244 | 101325 | 806.59 | 2041 | 1084.7 | 1.8816 | 0.00016137 | 2.0006e-07 | 0.14605 | 8.8717e-08 | 2.2551 | liquid
-195.906 | 77.244 | 101325 | 4.5565 | 1123.1 | 771.04 | 1.4566 | 5.4273e-06 | 1.1911e-06 | 0.0074934 | 1.4643e-06 | 0.81344 | gas
-195.245 | 77.905 | 101325 | 4.5125 | 1120.2 | 769.89 | 1.455 | 5.473e-06 | 1.2129e-06 | 0.0075562 | 1.4948e-06 | 0.81137 | gas
-193.7 | 79.45 | 101325 | 4.4135 | 1114 | 767.45 | 1.4516 | 5.5794e-06 | 1.2642e-06 | 0.0077083 | 1.5678e-06 | 0.80633 | gas
-192.155 | 80.995 | 101325 | 4.3192 | 1108.5 | 765.29 | 1.4485 | 5.6854e-06 | 1.3163e-06 | 0.007866 | 1.6429e-06 | 0.8012 | gas
-190.61 | 82.54 | 101325 | 4.2292 | 1103.5 | 763.37 | 1.4456 | 5.7912e-06 | 1.3693e-06 | 0.0080273 | 1.72e-06 | 0.79611 | gas
-189.065 | 84.085 | 101325 | 4.1433 | 1099.1 | 761.67 | 1.443 | 5.8967e-06 | 1.4232e-06 | 0.0081909 | 1.7987e-06 | 0.79125 | gas
-187.52 | 85.63 | 101325 | 4.0612 | 1095.1 | 760.14 | 1.4407 | 6.0019e-06 | 1.4779e-06 | 0.0083557 | 1.8788e-06 | 0.78661 | gas
-185.975 | 87.175 | 101325 | 3.9825 | 1091.5 | 758.77 | 1.4385 | 6.1067e-06 | 1.5334e-06 | 0.0085211 | 1.9603e-06 | 0.78223 | gas
-184.43 | 88.72 | 101325 | 3.907 | 1088.2 | 757.54 | 1.4365 | 6.2112e-06 | 1.5898e-06 | 0.0086864 | 2.0431e-06 | 0.77812 | gas
-182.885 | 90.265 | 101325 | 3.8346 | 1085.2 | 756.42 | 1.4347 | 6.3154e-06 | 1.647e-06 | 0.0088514 | 2.1271e-06 | 0.77428 | gas
-181.34 | 91.81 | 101325 | 3.765 | 1082.5 | 755.42 | 1.433 | 6.4193e-06 | 1.705e-06 | 0.0090157 | 2.2121e-06 | 0.77075 | gas
-179.795 | 93.355 | 101325 | 3.698 | 1080 | 754.5 | 1.4314 | 6.5228e-06 | 1.7639e-06 | 0.0091792 | 2.2983e-06 | 0.76746 | gas
-178.25 | 94.9 | 101325 | 3.6335 | 1077.7 | 753.67 | 1.4299 | 6.626e-06 | 1.8236e-06 | 0.0093418 | 2.3857e-06 | 0.7644 | gas
-176.705 | 96.445 | 101325 | 3.5714 | 1075.6 | 752.91 | 1.4286 | 6.7289e-06 | 1.8841e-06 | 0.0095033 | 2.4739e-06 | 0.76159 | gas
-175.16 | 97.99 | 101325 | 3.5115 | 1073.7 | 752.22 | 1.4274 | 6.8315e-06 | 1.9455e-06 | 0.0096638 | 2.5631e-06 | 0.75902 | gas
-173.615 | 99.535 | 101325 | 3.4537 | 1071.9 | 751.58 | 1.4262 | 6.9337e-06 | 2.0076e-06 | 0.0098231 | 2.6534e-06 | 0.75661 | gas
-172.07 | 101.08 | 101325 | 3.3978 | 1070.2 | 751 | 1.425 | 7.0355e-06 | 2.0706e-06 | 0.0099814 | 2.7449e-06 | 0.75434 | gas
-170.52 | 102.63 | 101325 | 3.3438 | 1068.7 | 750.47 | 1.424 | 7.1371e-06 | 2.1344e-06 | 0.010139 | 2.8373e-06 | 0.75229 | gas
-168.98 | 104.17 | 101325 | 3.2916 | 1067.2 | 749.98 | 1.423 | 7.2383e-06 | 2.199e-06 | 0.010295 | 2.9307e-06 | 0.75034 | gas
-167.43 | 105.72 | 101325 | 3.241 | 1065.9 | 749.52 | 1.4221 | 7.3392e-06 | 2.2645e-06 | 0.01045 | 3.025e-06 | 0.7486 | gas
-165.89 | 107.26 | 101325 | 3.1921 | 1064.7 | 749.11 | 1.4213 | 7.4397e-06 | 2.3307e-06 | 0.010604 | 3.1201e-06 | 0.74699 | gas
-164.34 | 108.81 | 101325 | 3.1446 | 1063.5 | 748.72 | 1.4204 | 7.54e-06 | 2.3978e-06 | 0.010757 | 3.2165e-06 | 0.74545 | gas
-162.8 | 110.35 | 101325 | 3.0986 | 1062.4 | 748.36 | 1.4196 | 7.6398e-06 | 2.4656e-06 | 0.010909 | 3.3138e-06 | 0.74402 | gas
-161.25 | 111.9 | 101325 | 3.054 | 1061.4 | 748.03 | 1.4189 | 7.7394e-06 | 2.5342e-06 | 0.01106 | 3.412e-06 | 0.74273 | gas
-159.71 | 113.44 | 101325 | 3.0107 | 1060.5 | 747.72 | 1.4183 | 7.8386e-06 | 2.6036e-06 | 0.01121 | 3.511e-06 | 0.74156 | gas
-158.16 | 114.99 | 101325 | 2.9687 | 1059.6 | 747.44 | 1.4176 | 7.9375e-06 | 2.6737e-06 | 0.011359 | 3.611e-06 | 0.74043 | gas
-156.62 | 116.53 | 101325 | 2.9278 | 1058.7 | 747.17 | 1.4169 | 8.0361e-06 | 2.7448e-06 | 0.011507 | 3.7123e-06 | 0.73936 | gas
-155.07 | 118.08 | 101325 | 2.8881 | 1057.9 | 746.92 | 1.4163 | 8.1344e-06 | 2.8165e-06 | 0.011655 | 3.8147e-06 | 0.73834 | gas
-153.53 | 119.62 | 101325 | 2.8495 | 1057.2 | 746.69 | 1.4158 | 8.2323e-06 | 2.889e-06 | 0.011802 | 3.9177e-06 | 0.73743 | gas
-151.98 | 121.17 | 101325 | 2.8119 | 1056.5 | 746.47 | 1.4153 | 8.3299e-06 | 2.9624e-06 | 0.011948 | 4.0218e-06 | 0.73657 | gas
-150.44 | 122.71 | 101325 | 2.7753 | 1055.8 | 746.27 | 1.4148 | 8.4272e-06 | 3.0365e-06 | 0.012093 | 4.1271e-06 | 0.73575 | gas
-148.89 | 124.26 | 101325 | 2.7397 | 1055.2 | 746.08 | 1.4143 | 8.5242e-06 | 3.1114e-06 | 0.012237 | 4.2329e-06 | 0.73504 | gas
-147.35 | 125.8 | 101325 | 2.7051 | 1054.6 | 745.91 | 1.4138 | 8.6208e-06 | 3.1869e-06 | 0.012381 | 4.3399e-06 | 0.73431 | gas
-145.8 | 127.35 | 101325 | 2.6713 | 1054.1 | 745.74 | 1.4135 | 8.7172e-06 | 3.2633e-06 | 0.012524 | 4.4477e-06 | 0.7337 | gas
-144.26 | 128.89 | 101325 | 2.6384 | 1053.5 | 745.58 | 1.413 | 8.8132e-06 | 3.3404e-06 | 0.012666 | 4.5568e-06 | 0.73304 | gas
-142.71 | 130.44 | 101325 | 2.6062 | 1053 | 745.44 | 1.4126 | 8.9089e-06 | 3.4183e-06 | 0.012808 | 4.6671e-06 | 0.73244 | gas
-141.17 | 131.98 | 101325 | 2.5749 | 1052.6 | 745.3 | 1.4123 | 9.0043e-06 | 3.497e-06 | 0.012949 | 4.7776e-06 | 0.73194 | gas
-139.62 | 133.53 | 101325 | 2.5444 | 1052.1 | 745.17 | 1.4119 | 9.0994e-06 | 3.5762e-06 | 0.013089 | 4.8895e-06 | 0.73141 | gas
-138.08 | 135.07 | 101325 | 2.5145 | 1051.7 | 745.05 | 1.4116 | 9.1941e-06 | 3.6564e-06 | 0.013229 | 5.0025e-06 | 0.73093 | gas
-136.53 | 136.62 | 101325 | 2.4854 | 1051.3 | 744.93 | 1.4113 | 9.2886e-06 | 3.7373e-06 | 0.013368 | 5.1162e-06 | 0.73048 | gas
-134.99 | 138.16 | 101325 | 2.457 | 1050.9 | 744.82 | 1.4109 | 9.3828e-06 | 3.8188e-06 | 0.013506 | 5.2307e-06 | 0.73007 | gas
-133.45 | 139.7 | 101325 | 2.4292 | 1050.5 | 744.72 | 1.4106 | 9.4767e-06 | 3.9012e-06 | 0.013644 | 5.3467e-06 | 0.72964 | gas
-131.9 | 141.25 | 101325 | 2.402 | 1050.2 | 744.62 | 1.4104 | 9.5702e-06 | 3.9843e-06 | 0.013782 | 5.4635e-06 | 0.72926 | gas
-130.36 | 142.79 | 101325 | 2.3755 | 1049.8 | 744.53 | 1.41 | 9.6635e-06 | 4.068e-06 | 0.013919 | 5.5814e-06 | 0.72884 | gas
-128.81 | 144.34 | 101325 | 2.3495 | 1049.5 | 744.44 | 1.4098 | 9.7565e-06 | 4.1526e-06 | 0.014055 | 5.7e-06 | 0.72853 | gas
-127.27 | 145.88 | 101325 | 2.3241 | 1049.2 | 744.36 | 1.4095 | 9.8491e-06 | 4.2378e-06 | 0.014191 | 5.8197e-06 | 0.72819 | gas
-125.72 | 147.43 | 101325 | 2.2993 | 1048.9 | 744.28 | 1.4093 | 9.9415e-06 | 4.3237e-06 | 0.014326 | 5.9401e-06 | 0.72788 | gas
-124.18 | 148.97 | 101325 | 2.275 | 1048.6 | 744.21 | 1.409 | 1.0034e-05 | 4.4105e-06 | 0.01446 | 6.0615e-06 | 0.72764 | gas
-122.63 | 150.52 | 101325 | 2.2512 | 1048.3 | 744.14 | 1.4087 | 1.0125e-05 | 4.4976e-06 | 0.014595 | 6.1845e-06 | 0.72724 | gas
-121.09 | 152.06 | 101325 | 2.228 | 1048.1 | 744.07 | 1.4086 | 1.0217e-05 | 4.5857e-06 | 0.014728 | 6.307e-06 | 0.72708 | gas
-119.54 | 153.61 | 101325 | 2.2052 | 1047.8 | 744.01 | 1.4083 | 1.0308e-05 | 4.6744e-06 | 0.014861 | 6.4316e-06 | 0.72678 | gas
-118 | 155.15 | 101325 | 2.1828 | 1047.6 | 743.95 | 1.4082 | 1.0399e-05 | 4.7641e-06 | 0.014994 | 6.557e-06 | 0.72656 | gas
-116.45 | 156.7 | 101325 | 2.161 | 1047.4 | 743.89 | 1.408 | 1.049e-05 | 4.8542e-06 | 0.015126 | 6.6828e-06 | 0.72638 | gas
-114.91 | 158.24 | 101325 | 2.1395 | 1047.1 | 743.84 | 1.4077 | 1.058e-05 | 4.9451e-06 | 0.015258 | 6.8108e-06 | 0.72607 | gas
-113.36 | 159.79 | 101325 | 2.1185 | 1046.9 | 743.79 | 1.4075 | 1.067e-05 | 5.0366e-06 | 0.015389 | 6.9387e-06 | 0.72587 | gas
-111.82 | 161.33 | 101325 | 2.0979 | 1046.7 | 743.74 | 1.4073 | 1.076e-05 | 5.1289e-06 | 0.01552 | 7.0678e-06 | 0.72568 | gas
-110.27 | 162.88 | 101325 | 2.0777 | 1046.5 | 743.69 | 1.4072 | 1.085e-05 | 5.2221e-06 | 0.015651 | 7.1981e-06 | 0.72548 | gas
-108.73 | 164.42 | 101325 | 2.0579 | 1046.3 | 743.65 | 1.407 | 1.0939e-05 | 5.3156e-06 | 0.01578 | 7.3287e-06 | 0.72532 | gas
-107.18 | 165.97 | 101325 | 2.0385 | 1046.2 | 743.6 | 1.4069 | 1.1028e-05 | 5.4099e-06 | 0.01591 | 7.4601e-06 | 0.72517 | gas
-105.64 | 167.51 | 101325 | 2.0194 | 1046 | 743.56 | 1.4067 | 1.1117e-05 | 5.5051e-06 | 0.016039 | 7.5932e-06 | 0.72501 | gas
-104.09 | 169.06 | 101325 | 2.0007 | 1045.8 | 743.52 | 1.4066 | 1.1205e-05 | 5.6005e-06 | 0.016168 | 7.7273e-06 | 0.72478 | gas
-102.55 | 170.6 | 101325 | 1.9824 | 1045.7 | 743.49 | 1.4065 | 1.1293e-05 | 5.6966e-06 | 0.016296 | 7.8611e-06 | 0.72466 | gas
-101 | 172.15 | 101325 | 1.9644 | 1045.5 | 743.45 | 1.4063 | 1.1381e-05 | 5.7936e-06 | 0.016423 | 7.9965e-06 | 0.72452 | gas
-99.46 | 173.69 | 101325 | 1.9467 | 1045.4 | 743.42 | 1.4062 | 1.1469e-05 | 5.8915e-06 | 0.016551 | 8.1328e-06 | 0.72441 | gas
-97.91 | 175.24 | 101325 | 1.9293 | 1045.2 | 743.38 | 1.406 | 1.1556e-05 | 5.9897e-06 | 0.016678 | 8.2707e-06 | 0.72421 | gas
-96.37 | 176.78 | 101325 | 1.9123 | 1045.1 | 743.35 | 1.4059 | 1.1644e-05 | 6.089e-06 | 0.016804 | 8.4081e-06 | 0.72418 | gas
-94.82 | 178.33 | 101325 | 1.8955 | 1044.9 | 743.32 | 1.4057 | 1.1731e-05 | 6.1889e-06 | 0.01693 | 8.5479e-06 | 0.72402 | gas
-93.28 | 179.87 | 101325 | 1.879 | 1044.8 | 743.3 | 1.4056 | 1.1817e-05 | 6.289e-06 | 0.017056 | 8.6879e-06 | 0.72387 | gas
-91.73 | 181.42 | 101325 | 1.8629 | 1044.7 | 743.27 | 1.4055 | 1.1904e-05 | 6.39e-06 | 0.017181 | 8.8281e-06 | 0.72383 | gas
-90.19 | 182.96 | 101325 | 1.847 | 1044.6 | 743.24 | 1.4055 | 1.199e-05 | 6.4916e-06 | 0.017306 | 8.9697e-06 | 0.72372 | gas
-88.64 | 184.51 | 101325 | 1.8313 | 1044.4 | 743.22 | 1.4052 | 1.2076e-05 | 6.5942e-06 | 0.017431 | 9.1137e-06 | 0.72355 | gas
-87.1 | 186.05 | 101325 | 1.816 | 1044.3 | 743.19 | 1.4052 | 1.2161e-05 | 6.6966e-06 | 0.017555 | 9.2568e-06 | 0.72343 | gas
-85.55 | 187.6 | 101325 | 1.8009 | 1044.2 | 743.17 | 1.4051 | 1.2247e-05 | 6.8005e-06 | 0.017679 | 9.4012e-06 | 0.72336 | gas
-84.01 | 189.14 | 101325 | 1.786 | 1044.1 | 743.15 | 1.405 | 1.2332e-05 | 6.9048e-06 | 0.017802 | 9.5465e-06 | 0.72328 | gas
-82.46 | 190.69 | 101325 | 1.7714 | 1044 | 743.13 | 1.4049 | 1.2417e-05 | 7.0097e-06 | 0.017925 | 9.6926e-06 | 0.7232 | gas
-80.92 | 192.23 | 101325 | 1.757 | 1043.9 | 743.11 | 1.4048 | 1.2502e-05 | 7.1155e-06 | 0.018048 | 9.8401e-06 | 0.72312 | gas
-79.37 | 193.78 | 101325 | 1.7429 | 1043.8 | 743.09 | 1.4047 | 1.2586e-05 | 7.2213e-06 | 0.01817 | 9.9877e-06 | 0.72302 | gas
-77.83 | 195.32 | 101325 | 1.729 | 1043.7 | 743.07 | 1.4046 | 1.267e-05 | 7.3279e-06 | 0.018292 | 1.0137e-05 | 0.72292 | gas
-76.28 | 196.87 | 101325 | 1.7153 | 1043.6 | 743.05 | 1.4045 | 1.2754e-05 | 7.4354e-06 | 0.018414 | 1.0287e-05 | 0.72282 | gas
-74.74 | 198.41 | 101325 | 1.7018 | 1043.5 | 743.04 | 1.4044 | 1.2838e-05 | 7.5438e-06 | 0.018535 | 1.0437e-05 | 0.72277 | gas
-73.19 | 199.96 | 101325 | 1.6886 | 1043.4 | 743.02 | 1.4043 | 1.2921e-05 | 7.6519e-06 | 0.018656 | 1.0589e-05 | 0.72265 | gas
-71.65 | 201.5 | 101325 | 1.6755 | 1043.4 | 743.01 | 1.4043 | 1.3005e-05 | 7.7619e-06 | 0.018777 | 1.0741e-05 | 0.72266 | gas
-70.1 | 203.05 | 101325 | 1.6627 | 1043.3 | 742.99 | 1.4042 | 1.3088e-05 | 7.8715e-06 | 0.018897 | 1.0894e-05 | 0.72259 | gas
-68.56 | 204.59 | 101325 | 1.65 | 1043.2 | 742.98 | 1.4041 | 1.317e-05 | 7.9818e-06 | 0.019017 | 1.1048e-05 | 0.72246 | gas
-67.01 | 206.14 | 101325 | 1.6376 | 1043.1 | 742.96 | 1.404 | 1.3253e-05 | 8.0929e-06 | 0.019136 | 1.1203e-05 | 0.72242 | gas
-65.47 | 207.68 | 101325 | 1.6253 | 1043.1 | 742.95 | 1.404 | 1.3335e-05 | 8.2046e-06 | 0.019255 | 1.1358e-05 | 0.7224 | gas
-63.92 | 209.23 | 101325 | 1.6132 | 1043 | 742.94 | 1.4039 | 1.3418e-05 | 8.3176e-06 | 0.019374 | 1.1515e-05 | 0.72236 | gas
-62.38 | 210.77 | 101325 | 1.6013 | 1042.9 | 742.93 | 1.4038 | 1.3499e-05 | 8.43e-06 | 0.019493 | 1.1672e-05 | 0.72221 | gas
-60.83 | 212.32 | 101325 | 1.5896 | 1042.8 | 742.92 | 1.4037 | 1.3581e-05 | 8.5437e-06 | 0.019611 | 1.1831e-05 | 0.72216 | gas
-59.29 | 213.86 | 101325 | 1.578 | 1042.8 | 742.91 | 1.4037 | 1.3663e-05 | 8.6584e-06 | 0.019729 | 1.1989e-05 | 0.72217 | gas
-57.74 | 215.41 | 101325 | 1.5666 | 1042.7 | 742.9 | 1.4036 | 1.3744e-05 | 8.7731e-06 | 0.019846 | 1.2149e-05 | 0.7221 | gas
-56.2 | 216.95 | 101325 | 1.5554 | 1042.7 | 742.89 | 1.4036 | 1.3825e-05 | 8.8884e-06 | 0.019964 | 1.231e-05 | 0.72207 | gas
-54.65 | 218.5 | 101325 | 1.5443 | 1042.6 | 742.88 | 1.4035 | 1.3906e-05 | 9.0047e-06 | 0.02008 | 1.2471e-05 | 0.72203 | gas
-53.11 | 220.04 | 101325 | 1.5334 | 1042.5 | 742.87 | 1.4033 | 1.3986e-05 | 9.1209e-06 | 0.020197 | 1.2634e-05 | 0.72191 | gas
-51.56 | 221.59 | 101325 | 1.5226 | 1042.5 | 742.86 | 1.4034 | 1.4067e-05 | 9.2388e-06 | 0.020313 | 1.2797e-05 | 0.72194 | gas
-50.02 | 223.13 | 101325 | 1.512 | 1042.4 | 742.85 | 1.4032 | 1.4147e-05 | 9.3565e-06 | 0.020429 | 1.2962e-05 | 0.72186 | gas
-48.47 | 224.68 | 101325 | 1.5016 | 1042.4 | 742.85 | 1.4032 | 1.4227e-05 | 9.4746e-06 | 0.020545 | 1.3126e-05 | 0.72184 | gas
-46.93 | 226.22 | 101325 | 1.4913 | 1042.3 | 742.84 | 1.4031 | 1.4307e-05 | 9.5936e-06 | 0.02066 | 1.3291e-05 | 0.72179 | gas
-45.38 | 227.77 | 101325 | 1.4811 | 1042.3 | 742.84 | 1.4031 | 1.4386e-05 | 9.7131e-06 | 0.020775 | 1.3457e-05 | 0.72176 | gas
-43.84 | 229.31 | 101325 | 1.471 | 1042.2 | 742.83 | 1.403 | 1.4466e-05 | 9.8341e-06 | 0.02089 | 1.3626e-05 | 0.72171 | gas
-42.29 | 230.86 | 101325 | 1.4611 | 1042.2 | 742.82 | 1.403 | 1.4545e-05 | 9.9548e-06 | 0.021005 | 1.3794e-05 | 0.72168 | gas
-40.75 | 232.4 | 101325 | 1.4514 | 1042.1 | 742.82 | 1.4029 | 1.4624e-05 | 1.0076e-05 | 0.021119 | 1.3963e-05 | 0.72161 | gas
-39.2 | 233.95 | 101325 | 1.4417 | 1042.1 | 742.82 | 1.4029 | 1.4702e-05 | 1.0198e-05 | 0.021233 | 1.4133e-05 | 0.72156 | gas
-37.66 | 235.49 | 101325 | 1.4322 | 1042.1 | 742.81 | 1.4029 | 1.4781e-05 | 1.032e-05 | 0.021346 | 1.4302e-05 | 0.7216 | gas
-36.11 | 237.04 | 101325 | 1.4229 | 1042 | 742.81 | 1.4028 | 1.4859e-05 | 1.0443e-05 | 0.021459 | 1.4473e-05 | 0.72152 | gas
-34.57 | 238.58 | 101325 | 1.4136 | 1042 | 742.81 | 1.4028 | 1.4937e-05 | 1.0567e-05 | 0.021572 | 1.4645e-05 | 0.72151 | gas
-33.02 | 240.13 | 101325 | 1.4045 | 1041.9 | 742.8 | 1.4027 | 1.5015e-05 | 1.0691e-05 | 0.021685 | 1.4819e-05 | 0.72143 | gas
-31.48 | 241.67 | 101325 | 1.3954 | 1041.9 | 742.8 | 1.4027 | 1.5093e-05 | 1.0816e-05 | 0.021798 | 1.4993e-05 | 0.72141 | gas
-29.93 | 243.22 | 101325 | 1.3865 | 1041.9 | 742.8 | 1.4027 | 1.5171e-05 | 1.0942e-05 | 0.02191 | 1.5167e-05 | 0.72144 | gas
-28.39 | 244.76 | 101325 | 1.3777 | 1041.8 | 742.8 | 1.4025 | 1.5248e-05 | 1.1068e-05 | 0.022022 | 1.5343e-05 | 0.72134 | gas
-26.84 | 246.31 | 101325 | 1.3691 | 1041.8 | 742.8 | 1.4025 | 1.5325e-05 | 1.1193e-05 | 0.022133 | 1.5517e-05 | 0.72135 | gas
-25.3 | 247.85 | 101325 | 1.3605 | 1041.8 | 742.8 | 1.4025 | 1.5402e-05 | 1.1321e-05 | 0.022245 | 1.5695e-05 | 0.72132 | gas
-23.75 | 249.4 | 101325 | 1.352 | 1041.7 | 742.8 | 1.4024 | 1.5479e-05 | 1.1449e-05 | 0.022356 | 1.5874e-05 | 0.72126 | gas
-22.21 | 250.94 | 101325 | 1.3437 | 1041.7 | 742.8 | 1.4024 | 1.5556e-05 | 1.1577e-05 | 0.022467 | 1.6051e-05 | 0.72127 | gas
-20.66 | 252.49 | 101325 | 1.3354 | 1041.7 | 742.8 | 1.4024 | 1.5632e-05 | 1.1706e-05 | 0.022577 | 1.623e-05 | 0.72126 | gas
-19.12 | 254.03 | 101325 | 1.3272 | 1041.6 | 742.81 | 1.4022 | 1.5708e-05 | 1.1835e-05 | 0.022687 | 1.6411e-05 | 0.72118 | gas
-17.57 | 255.58 | 101325 | 1.3192 | 1041.6 | 742.81 | 1.4022 | 1.5784e-05 | 1.1965e-05 | 0.022797 | 1.6591e-05 | 0.72117 | gas
-16.03 | 257.12 | 101325 | 1.3112 | 1041.6 | 742.81 | 1.4022 | 1.586e-05 | 1.2096e-05 | 0.022907 | 1.6773e-05 | 0.72117 | gas
-14.48 | 258.67 | 101325 | 1.3034 | 1041.6 | 742.82 | 1.4022 | 1.5936e-05 | 1.2226e-05 | 0.023017 | 1.6954e-05 | 0.72116 | gas
-12.94 | 260.21 | 101325 | 1.2956 | 1041.5 | 742.82 | 1.4021 | 1.6011e-05 | 1.2358e-05 | 0.023126 | 1.7138e-05 | 0.72107 | gas
-11.39 | 261.76 | 101325 | 1.2879 | 1041.5 | 742.83 | 1.4021 | 1.6087e-05 | 1.2491e-05 | 0.023235 | 1.7322e-05 | 0.72109 | gas
-9.85 | 263.3 | 101325 | 1.2803 | 1041.5 | 742.83 | 1.4021 | 1.6162e-05 | 1.2624e-05 | 0.023344 | 1.7507e-05 | 0.72107 | gas
-8.3 | 264.85 | 101325 | 1.2728 | 1041.5 | 742.84 | 1.4021 | 1.6237e-05 | 1.2757e-05 | 0.023452 | 1.7691e-05 | 0.72108 | gas
-6.76 | 266.39 | 101325 | 1.2654 | 1041.5 | 742.84 | 1.4021 | 1.6312e-05 | 1.2891e-05 | 0.02356 | 1.7877e-05 | 0.72109 | gas
-5.21 | 267.94 | 101325 | 1.2581 | 1041.4 | 742.85 | 1.4019 | 1.6386e-05 | 1.3024e-05 | 0.023668 | 1.8065e-05 | 0.72099 | gas
-3.67 | 269.48 | 101325 | 1.2509 | 1041.4 | 742.86 | 1.4019 | 1.6461e-05 | 1.3159e-05 | 0.023776 | 1.8252e-05 | 0.721 | gas
-2.12 | 271.03 | 101325 | 1.2437 | 1041.4 | 742.87 | 1.4019 | 1.6535e-05 | 1.3295e-05 | 0.023884 | 1.8441e-05 | 0.72097 | gas
-0.58 | 272.57 | 101325 | 1.2366 | 1041.4 | 742.88 | 1.4018 | 1.6609e-05 | 1.3431e-05 | 0.023991 | 1.863e-05 | 0.72096 | gas
0.97 | 274.12 | 101325 | 1.2296 | 1041.4 | 742.89 | 1.4018 | 1.6683e-05 | 1.3568e-05 | 0.024098 | 1.8819e-05 | 0.72096 | gas
2.51 | 275.66 | 101325 | 1.2227 | 1041.4 | 742.9 | 1.4018 | 1.6757e-05 | 1.3705e-05 | 0.024205 | 1.9009e-05 | 0.72096 | gas
4.06 | 277.21 | 101325 | 1.2159 | 1041.4 | 742.91 | 1.4018 | 1.683e-05 | 1.3842e-05 | 0.024311 | 1.9199e-05 | 0.72094 | gas
5.6 | 278.75 | 101325 | 1.2091 | 1041.4 | 742.92 | 1.4018 | 1.6904e-05 | 1.3981e-05 | 0.024418 | 1.9392e-05 | 0.72094 | gas
7.15 | 280.3 | 101325 | 1.2025 | 1041.3 | 742.93 | 1.4016 | 1.6977e-05 | 1.4118e-05 | 0.024524 | 1.9585e-05 | 0.72085 | gas
8.69 | 281.84 | 101325 | 1.1958 | 1041.3 | 742.95 | 1.4016 | 1.705e-05 | 1.4258e-05 | 0.02463 | 1.978e-05 | 0.72083 | gas
10.24 | 283.39 | 101325 | 1.1893 | 1041.3 | 742.96 | 1.4016 | 1.7123e-05 | 1.4398e-05 | 0.024736 | 1.9974e-05 | 0.72082 | gas
11.78 | 284.93 | 101325 | 1.1828 | 1041.3 | 742.98 | 1.4015 | 1.7196e-05 | 1.4538e-05 | 0.024841 | 2.0169e-05 | 0.72083 | gas
13.33 | 286.48 | 101325 | 1.1764 | 1041.3 | 742.99 | 1.4015 | 1.7269e-05 | 1.468e-05 | 0.024946 | 2.0364e-05 | 0.72085 | gas
14.87 | 288.02 | 101325 | 1.1701 | 1041.3 | 743.01 | 1.4015 | 1.7341e-05 | 1.482e-05 | 0.025051 | 2.056e-05 | 0.72082 | gas
16.42 | 289.57 | 101325 | 1.1638 | 1041.3 | 743.03 | 1.4014 | 1.7413e-05 | 1.4962e-05 | 0.025156 | 2.0758e-05 | 0.72079 | gas
17.96 | 291.11 | 101325 | 1.1577 | 1041.3 | 743.04 | 1.4014 | 1.7485e-05 | 1.5103e-05 | 0.025261 | 2.0955e-05 | 0.72076 | gas
19.51 | 292.66 | 101325 | 1.1515 | 1041.3 | 743.06 | 1.4014 | 1.7557e-05 | 1.5247e-05 | 0.025365 | 2.1154e-05 | 0.72076 | gas
21.05 | 294.2 | 101325 | 1.1455 | 1041.3 | 743.08 | 1.4013 | 1.7629e-05 | 1.539e-05 | 0.025469 | 2.1352e-05 | 0.72076 | gas
22.6 | 295.75 | 101325 | 1.1395 | 1041.3 | 743.1 | 1.4013 | 1.7701e-05 | 1.5534e-05 | 0.025573 | 2.1552e-05 | 0.72076 | gas
24.14 | 297.29 | 101325 | 1.1335 | 1041.3 | 743.12 | 1.4013 | 1.7772e-05 | 1.5679e-05 | 0.025677 | 2.1754e-05 | 0.72072 | gas
25.69 | 298.84 | 101325 | 1.1276 | 1041.3 | 743.15 | 1.4012 | 1.7844e-05 | 1.5825e-05 | 0.02578 | 2.1956e-05 | 0.72075 | gas
27.23 | 300.38 | 101325 | 1.1218 | 1041.3 | 743.17 | 1.4012 | 1.7915e-05 | 1.597e-05 | 0.025884 | 2.2158e-05 | 0.72071 | gas
28.78 | 301.93 | 101325 | 1.1161 | 1041.3 | 743.19 | 1.4011 | 1.7986e-05 | 1.6115e-05 | 0.025987 | 2.236e-05 | 0.7207 | gas
30.32 | 303.47 | 101325 | 1.1104 | 1041.4 | 743.22 | 1.4012 | 1.8057e-05 | 1.6262e-05 | 0.02609 | 2.2562e-05 | 0.72076 | gas
31.87 | 305.02 | 101325 | 1.1047 | 1041.4 | 743.25 | 1.4011 | 1.8127e-05 | 1.6409e-05 | 0.026193 | 2.2768e-05 | 0.72071 | gas
33.41 | 306.56 | 101325 | 1.0992 | 1041.4 | 743.27 | 1.4011 | 1.8198e-05 | 1.6556e-05 | 0.026295 | 2.2971e-05 | 0.72072 | gas
34.96 | 308.11 | 101325 | 1.0936 | 1041.4 | 743.3 | 1.401 | 1.8268e-05 | 1.6704e-05 | 0.026398 | 2.3179e-05 | 0.72067 | gas
36.5 | 309.65 | 101325 | 1.0882 | 1041.4 | 743.33 | 1.401 | 1.8339e-05 | 1.6853e-05 | 0.0265 | 2.3384e-05 | 0.72069 | gas
38.05 | 311.2 | 101325 | 1.0828 | 1041.4 | 743.36 | 1.4009 | 1.8409e-05 | 1.7001e-05 | 0.026602 | 2.3591e-05 | 0.72067 | gas
39.59 | 312.74 | 101325 | 1.0774 | 1041.4 | 743.39 | 1.4009 | 1.8479e-05 | 1.7151e-05 | 0.026704 | 2.38e-05 | 0.72064 | gas
41.14 | 314.29 | 101325 | 1.0721 | 1041.5 | 743.43 | 1.4009 | 1.8549e-05 | 1.7302e-05 | 0.026805 | 2.4006e-05 | 0.72072 | gas
42.68 | 315.83 | 101325 | 1.0668 | 1041.5 | 743.46 | 1.4009 | 1.8618e-05 | 1.7452e-05 | 0.026907 | 2.4217e-05 | 0.72065 | gas
44.23 | 317.38 | 101325 | 1.0616 | 1041.5 | 743.49 | 1.4008 | 1.8688e-05 | 1.7604e-05 | 0.027008 | 2.4427e-05 | 0.72066 | gas
45.77 | 318.92 | 101325 | 1.0565 | 1041.5 | 743.53 | 1.4008 | 1.8757e-05 | 1.7754e-05 | 0.027109 | 2.4637e-05 | 0.72062 | gas
47.32 | 320.47 | 101325 | 1.0514 | 1041.5 | 743.57 | 1.4007 | 1.8827e-05 | 1.7907e-05 | 0.02721 | 2.4849e-05 | 0.72063 | gas
48.86 | 322.01 | 101325 | 1.0463 | 1041.6 | 743.61 | 1.4007 | 1.8896e-05 | 1.806e-05 | 0.02731 | 2.5059e-05 | 0.72069 | gas
50.41 | 323.56 | 101325 | 1.0413 | 1041.6 | 743.65 | 1.4007 | 1.8965e-05 | 1.8213e-05 | 0.027411 | 2.5272e-05 | 0.72066 | gas
51.95 | 325.1 | 101325 | 1.0364 | 1041.6 | 743.69 | 1.4006 | 1.9034e-05 | 1.8365e-05 | 0.027511 | 2.5485e-05 | 0.72065 | gas
53.5 | 326.65 | 101325 | 1.0314 | 1041.6 | 743.73 | 1.4005 | 1.9102e-05 | 1.852e-05 | 0.027612 | 2.5702e-05 | 0.72058 | gas
55.04 | 328.19 | 101325 | 1.0266 | 1041.7 | 743.77 | 1.4006 | 1.9171e-05 | 1.8674e-05 | 0.027712 | 2.5913e-05 | 0.72064 | gas
56.59 | 329.74 | 101325 | 1.0218 | 1041.7 | 743.82 | 1.4005 | 1.9239e-05 | 1.8829e-05 | 0.027811 | 2.6128e-05 | 0.72062 | gas
58.13 | 331.28 | 101325 | 1.017 | 1041.7 | 743.86 | 1.4004 | 1.9308e-05 | 1.8985e-05 | 0.027911 | 2.6346e-05 | 0.72062 | gas
59.68 | 332.83 | 101325 | 1.0123 | 1041.8 | 743.91 | 1.4004 | 1.9376e-05 | 1.9141e-05 | 0.028011 | 2.656e-05 | 0.72064 | gas
61.22 | 334.37 | 101325 | 1.0076 | 1041.8 | 743.96 | 1.4003 | 1.9444e-05 | 1.9297e-05 | 0.02811 | 2.6779e-05 | 0.72062 | gas
62.77 | 335.92 | 101325 | 1.0029 | 1041.9 | 744.01 | 1.4004 | 1.9512e-05 | 1.9456e-05 | 0.028209 | 2.6996e-05 | 0.72068 | gas
64.31 | 337.46 | 101325 | 0.99833 | 1041.9 | 744.06 | 1.4003 | 1.9579e-05 | 1.9612e-05 | 0.028308 | 2.7215e-05 | 0.72062 | gas
65.86 | 339.01 | 101325 | 0.99377 | 1041.9 | 744.11 | 1.4002 | 1.9647e-05 | 1.977e-05 | 0.028407 | 2.7436e-05 | 0.7206 | gas
67.4 | 340.55 | 101325 | 0.98926 | 1042 | 744.17 | 1.4002 | 1.9714e-05 | 1.9928e-05 | 0.028506 | 2.7654e-05 | 0.72062 | gas
68.95 | 342.1 | 101325 | 0.98478 | 1042 | 744.22 | 1.4001 | 1.9782e-05 | 2.0088e-05 | 0.028605 | 2.7876e-05 | 0.7206 | gas
70.49 | 343.64 | 101325 | 0.98035 | 1042.1 | 744.28 | 1.4001 | 1.9849e-05 | 2.0247e-05 | 0.028703 | 2.8095e-05 | 0.72064 | gas
72.04 | 345.19 | 101325 | 0.97595 | 1042.1 | 744.34 | 1.4 | 1.9916e-05 | 2.0407e-05 | 0.028801 | 2.8319e-05 | 0.72062 | gas
73.58 | 346.73 | 101325 | 0.9716 | 1042.2 | 744.4 | 1.4001 | 1.9983e-05 | 2.0567e-05 | 0.028899 | 2.8539e-05 | 0.72066 | gas
75.13 | 348.28 | 101325 | 0.96728 | 1042.2 | 744.46 | 1.3999 | 2.005e-05 | 2.0728e-05 | 0.028997 | 2.8764e-05 | 0.72063 | gas
76.67 | 349.82 | 101325 | 0.963 | 1042.3 | 744.52 | 1.4 | 2.0116e-05 | 2.0889e-05 | 0.029095 | 2.8987e-05 | 0.72064 | gas
78.22 | 351.37 | 101325 | 0.95876 | 1042.3 | 744.58 | 1.3998 | 2.0183e-05 | 2.1051e-05 | 0.029193 | 2.9213e-05 | 0.72061 | gas
79.77 | 352.92 | 101325 | 0.95456 | 1042.4 | 744.65 | 1.3999 | 2.0249e-05 | 2.1213e-05 | 0.029291 | 2.9437e-05 | 0.72062 | gas
81.31 | 354.46 | 101325 | 0.95039 | 1042.4 | 744.72 | 1.3997 | 2.0316e-05 | 2.1376e-05 | 0.029388 | 2.9664e-05 | 0.72061 | gas
82.86 | 356.01 | 101325 | 0.94626 | 1042.5 | 744.79 | 1.3997 | 2.0382e-05 | 2.154e-05 | 0.029485 | 2.9889e-05 | 0.72065 | gas
84.4 | 357.55 | 101325 | 0.94217 | 1042.6 | 744.86 | 1.3997 | 2.0448e-05 | 2.1703e-05 | 0.029582 | 3.0115e-05 | 0.72068 | gas
85.95 | 359.1 | 101325 | 0.93811 | 1042.6 | 744.93 | 1.3996 | 2.0514e-05 | 2.1867e-05 | 0.02968 | 3.0345e-05 | 0.72062 | gas
87.49 | 360.64 | 101325 | 0.93409 | 1042.7 | 745 | 1.3996 | 2.058e-05 | 2.2032e-05 | 0.029776 | 3.0572e-05 | 0.72067 | gas
89.04 | 362.19 | 101325 | 0.9301 | 1042.8 | 745.08 | 1.3996 | 2.0645e-05 | 2.2197e-05 | 0.029873 | 3.08e-05 | 0.72067 | gas
90.58 | 363.73 | 101325 | 0.92614 | 1042.8 | 745.15 | 1.3994 | 2.0711e-05 | 2.2363e-05 | 0.02997 | 3.1032e-05 | 0.72063 | gas
92.13 | 365.28 | 101325 | 0.92222 | 1042.9 | 745.23 | 1.3994 | 2.0776e-05 | 2.2528e-05 | 0.030066 | 3.1261e-05 | 0.72066 | gas
93.67 | 366.82 | 101325 | 0.91833 | 1043 | 745.31 | 1.3994 | 2.0842e-05 | 2.2696e-05 | 0.030163 | 3.1491e-05 | 0.72069 | gas
95.22 | 368.37 | 101325 | 0.91447 | 1043 | 745.39 | 1.3993 | 2.0907e-05 | 2.2862e-05 | 0.030259 | 3.1725e-05 | 0.72065 | gas
96.76 | 369.91 | 101325 | 0.91065 | 1043.1 | 745.48 | 1.3992 | 2.0972e-05 | 2.303e-05 | 0.030355 | 3.1956e-05 | 0.72067 | gas
98.31 | 371.46 | 101325 | 0.90686 | 1043.2 | 745.56 | 1.3992 | 2.1037e-05 | 2.3198e-05 | 0.030451 | 3.2188e-05 | 0.72069 | gas
99.85 | 373 | 101325 | 0.90309 | 1043.3 | 745.65 | 1.3992 | 2.1102e-05 | 2.3366e-05 | 0.030547 | 3.2421e-05 | 0.72072 | gas

## NH3
NH3 | ammonia |  | Molar mass | specific gasconst. | average molecular diameter
source: NIST Chemistry Webbook |  |  | g/mol | kJ/(kg*K) | m
|  |  | fMolMass | fSpecificGasConstant | fMolDia
|  |  | 17.0305 | 0.48821
Temperature | Temperature | Pressure | Density | Heat Capacity | c_v | Isentropic Expansion Factor | Dynamic Viscosity | Kinematic Viscosity | Thermal Conductivity | Thermal Diffusivity | Prandtl | Phase
C | K | Pa | kg/m^3 | J/(kg*K) | J/(kg*K) | - | kg/(m*s) | m^2/s | W/(m*K) | m^2/s | - | -
| fTemperature | fPressure | fDensity | fCp | fCv | fKappa | fEta | fNu | fLambda | fAlpha | fPr | ttxPhases
-73.15 | 200 | 0 | 0 | 2008.4 | 1520.2 | 1.3211 | 6.9639e-06 | #DIV/0! | 0.01967 | #DIV/0! | 0.71105 | gas
-73.15 | 200 | 8650.9 | 0.089077 | 2075.5 | 1564.9 | 1.3263 | 6.9515e-06 | 7.8039e-05 | 0.019684 | 0.00010647 | 0.73297 | gas
-73.15 | 200 | 8650.9 | 728.12 | 4227 | 2926.4 | 1.4444 | 0.00050728 | 6.967e-07 | 0.80314 | 2.6095e-07 | 2.6699 | liquid
-73.15 | 200 | 100000 | 728.15 | 4226.8 | 2926.7 | 1.4442 | 0.00050747 | 6.9693e-07 | 0.80324 | 2.6098e-07 | 2.6704 | liquid
-73.15 | 200 | 200000 | 728.18 | 4226.5 | 2927 | 1.444 | 0.00050767 | 6.9718e-07 | 0.80335 | 2.6103e-07 | 2.6709 | liquid
-73.15 | 200 | 300000 | 728.22 | 4226.2 | 2927.3 | 1.4437 | 0.00050787 | 6.9741e-07 | 0.80346 | 2.6107e-07 | 2.6714 | liquid
-73.15 | 200 | 400000 | 728.25 | 4225.9 | 2927.6 | 1.4435 | 0.00050807 | 6.9766e-07 | 0.80357 | 2.6111e-07 | 2.6719 | liquid
-73.15 | 200 | 500000 | 728.28 | 4225.6 | 2927.9 | 1.4432 | 0.00050827 | 6.979e-07 | 0.80368 | 2.6115e-07 | 2.6724 | liquid
-73.15 | 200 | 600000 | 728.32 | 4225.3 | 2928.3 | 1.4429 | 0.00050847 | 6.9814e-07 | 0.80379 | 2.6119e-07 | 2.6729 | liquid
-73.15 | 200 | 700000 | 728.35 | 4225 | 2928.6 | 1.4427 | 0.00050867 | 6.9839e-07 | 0.8039 | 2.6124e-07 | 2.6734 | liquid
-73.15 | 200 | 800000 | 728.38 | 4224.7 | 2928.9 | 1.4424 | 0.00050888 | 6.9865e-07 | 0.80401 | 2.6128e-07 | 2.6739 | liquid
-73.15 | 200 | 900000 | 728.42 | 4224.4 | 2929.2 | 1.4422 | 0.00050908 | 6.9888e-07 | 0.80412 | 2.6132e-07 | 2.6744 | liquid
-73.15 | 200 | 1000000 | 728.45 | 4224.1 | 2929.5 | 1.4419 | 0.00050928 | 6.9913e-07 | 0.80423 | 2.6136e-07 | 2.6749 | liquid
-73.15 | 200 | 1100000 | 728.48 | 4223.8 | 2929.8 | 1.4417 | 0.00050948 | 6.9937e-07 | 0.80434 | 2.6141e-07 | 2.6754 | liquid
-73.15 | 200 | 1200000 | 728.52 | 4223.5 | 2930.1 | 1.4414 | 0.00050968 | 6.9961e-07 | 0.80445 | 2.6145e-07 | 2.6759 | liquid
-73.15 | 200 | 1300000 | 728.55 | 4223.2 | 2930.4 | 1.4412 | 0.00050988 | 6.9986e-07 | 0.80456 | 2.6149e-07 | 2.6764 | liquid
-73.15 | 200 | 1400000 | 728.58 | 4222.9 | 2930.7 | 1.4409 | 0.00051008 | 7.001e-07 | 0.80466 | 2.6153e-07 | 2.6769 | liquid
-73.15 | 200 | 1500000 | 728.62 | 4222.6 | 2931.1 | 1.4406 | 0.00051028 | 7.0034e-07 | 0.80477 | 2.6157e-07 | 2.6774 | liquid
-73.15 | 200 | 1600000 | 728.65 | 4222.3 | 2931.4 | 1.4404 | 0.00051048 | 7.0058e-07 | 0.80488 | 2.6162e-07 | 2.6779 | liquid
-73.15 | 200 | 1700000 | 728.68 | 4222 | 2931.7 | 1.4401 | 0.00051069 | 7.0084e-07 | 0.80499 | 2.6166e-07 | 2.6785 | liquid
-73.15 | 200 | 1800000 | 728.72 | 4221.7 | 2932 | 1.4399 | 0.00051089 | 7.0108e-07 | 0.8051 | 2.617e-07 | 2.679 | liquid
-73.15 | 200 | 1900000 | 728.75 | 4221.5 | 2932.3 | 1.4397 | 0.00051109 | 7.0132e-07 | 0.80521 | 2.6174e-07 | 2.6795 | liquid
-73.15 | 200 | 2000000 | 728.78 | 4221.2 | 2932.6 | 1.4394 | 0.00051129 | 7.0157e-07 | 0.80532 | 2.6178e-07 | 2.68 | liquid
-73.15 | 200 | 2100000 | 728.81 | 4220.9 | 2932.9 | 1.4392 | 0.00051149 | 7.0182e-07 | 0.80543 | 2.6182e-07 | 2.6805 | liquid
-73.15 | 200 | 2200000 | 728.85 | 4220.6 | 2933.2 | 1.4389 | 0.00051169 | 7.0205e-07 | 0.80554 | 2.6186e-07 | 2.681 | liquid
-73.15 | 200 | 2300000 | 728.88 | 4220.3 | 2933.5 | 1.4387 | 0.00051189 | 7.023e-07 | 0.80565 | 2.6191e-07 | 2.6815 | liquid
-73.15 | 200 | 2400000 | 728.91 | 4220 | 2933.8 | 1.4384 | 0.00051209 | 7.0254e-07 | 0.80576 | 2.6195e-07 | 2.682 | liquid
-73.15 | 200 | 2500000 | 728.95 | 4219.7 | 2934.1 | 1.4382 | 0.00051229 | 7.0278e-07 | 0.80587 | 2.6199e-07 | 2.6825 | liquid
-73.15 | 200 | 2600000 | 728.98 | 4219.4 | 2934.4 | 1.4379 | 0.00051249 | 7.0302e-07 | 0.80598 | 2.6203e-07 | 2.6829 | liquid
-73.15 | 200 | 2700000 | 729.01 | 4219.1 | 2934.7 | 1.4377 | 0.00051269 | 7.0327e-07 | 0.80609 | 2.6208e-07 | 2.6834 | liquid
-73.15 | 200 | 2800000 | 729.05 | 4218.8 | 2935 | 1.4374 | 0.00051289 | 7.035e-07 | 0.8062 | 2.6212e-07 | 2.6839 | liquid
-73.15 | 200 | 2900000 | 729.08 | 4218.5 | 2935.3 | 1.4372 | 0.00051309 | 7.0375e-07 | 0.80631 | 2.6216e-07 | 2.6844 | liquid
-73.15 | 200 | 3000000 | 729.11 | 4218.2 | 2935.6 | 1.4369 | 0.00051329 | 7.04e-07 | 0.80642 | 2.6221e-07 | 2.6849 | liquid
-73.15 | 200 | 3100000 | 729.15 | 4217.9 | 2935.9 | 1.4367 | 0.0005135 | 7.0424e-07 | 0.80653 | 2.6225e-07 | 2.6854 | liquid
-73.15 | 200 | 3200000 | 729.18 | 4217.6 | 2936.2 | 1.4364 | 0.0005137 | 7.0449e-07 | 0.80663 | 2.6229e-07 | 2.686 | liquid
-73.15 | 200 | 3300000 | 729.21 | 4217.4 | 2936.6 | 1.4362 | 0.0005139 | 7.0474e-07 | 0.80674 | 2.6232e-07 | 2.6865 | liquid
-73.15 | 200 | 3400000 | 729.25 | 4217.1 | 2936.9 | 1.4359 | 0.0005141 | 7.0497e-07 | 0.80685 | 2.6236e-07 | 2.687 | liquid
-73.15 | 200 | 3500000 | 729.28 | 4216.8 | 2937.2 | 1.4357 | 0.0005143 | 7.0522e-07 | 0.80696 | 2.6241e-07 | 2.6875 | liquid
-73.15 | 200 | 3600000 | 729.31 | 4216.5 | 2937.5 | 1.4354 | 0.0005145 | 7.0546e-07 | 0.80707 | 2.6245e-07 | 2.688 | liquid
-73.15 | 200 | 3700000 | 729.34 | 4216.2 | 2937.8 | 1.4352 | 0.0005147 | 7.0571e-07 | 0.80718 | 2.6249e-07 | 2.6885 | liquid
-73.15 | 200 | 3800000 | 729.38 | 4215.9 | 2938.1 | 1.4349 | 0.0005149 | 7.0594e-07 | 0.80729 | 2.6253e-07 | 2.689 | liquid
-73.15 | 200 | 3900000 | 729.41 | 4215.6 | 2938.4 | 1.4347 | 0.0005151 | 7.0619e-07 | 0.8074 | 2.6258e-07 | 2.6894 | liquid
-73.15 | 200 | 4000000 | 729.44 | 4215.3 | 2938.7 | 1.4344 | 0.0005153 | 7.0643e-07 | 0.80751 | 2.6262e-07 | 2.6899 | liquid
-73.15 | 200 | 4100000 | 729.48 | 4215 | 2939 | 1.4342 | 0.0005155 | 7.0667e-07 | 0.80762 | 2.6266e-07 | 2.6904 | liquid
-73.15 | 200 | 4200000 | 729.51 | 4214.7 | 2939.3 | 1.4339 | 0.0005157 | 7.0691e-07 | 0.80773 | 2.627e-07 | 2.6909 | liquid
-73.15 | 200 | 4300000 | 729.54 | 4214.4 | 2939.6 | 1.4337 | 0.0005159 | 7.0716e-07 | 0.80784 | 2.6275e-07 | 2.6914 | liquid
-73.15 | 200 | 4400000 | 729.57 | 4214.2 | 2939.9 | 1.4335 | 0.0005161 | 7.074e-07 | 0.80794 | 2.6278e-07 | 2.692 | liquid
-73.15 | 200 | 4500000 | 729.61 | 4213.9 | 2940.2 | 1.4332 | 0.0005163 | 7.0764e-07 | 0.80805 | 2.6282e-07 | 2.6925 | liquid
-73.15 | 200 | 4600000 | 729.64 | 4213.6 | 2940.5 | 1.433 | 0.0005165 | 7.0788e-07 | 0.80816 | 2.6287e-07 | 2.6929 | liquid
-73.15 | 200 | 4700000 | 729.67 | 4213.3 | 2940.7 | 1.4328 | 0.0005167 | 7.0813e-07 | 0.80827 | 2.6291e-07 | 2.6934 | liquid
-73.15 | 200 | 4800000 | 729.71 | 4213 | 2941 | 1.4325 | 0.0005169 | 7.0836e-07 | 0.80838 | 2.6295e-07 | 2.6939 | liquid
-73.15 | 200 | 4900000 | 729.74 | 4212.7 | 2941.3 | 1.4323 | 0.0005171 | 7.0861e-07 | 0.80849 | 2.6299e-07 | 2.6944 | liquid
-73.15 | 200 | 5000000 | 729.77 | 4212.4 | 2941.6 | 1.432 | 0.0005173 | 7.0885e-07 | 0.8086 | 2.6304e-07 | 2.6949 | liquid
26.85 | 300 | 0 | 0 | 2095.3 | 1607.1 | 1.3038 | 1.0188e-05 | #DIV/0! | 0.024988 | #DIV/0! | 0.85429 | gas
26.85 | 300 | 100000 | 0.68976 | 2163.7 | 1645.4 | 1.315 | 1.0161e-05 | 1.4731e-05 | 0.0251 | 1.6818e-05 | 0.87591 | gas
26.85 | 300 | 200000 | 1.3941 | 2236.9 | 1685.7 | 1.327 | 1.0134e-05 | 7.2692e-06 | 0.025216 | 8.086e-06 | 0.89898 | gas
26.85 | 300 | 300000 | 2.114 | 2315.5 | 1728.2 | 1.3398 | 1.0107e-05 | 4.781e-06 | 0.025336 | 5.1759e-06 | 0.9237 | gas
26.85 | 300 | 400000 | 2.8506 | 2400 | 1773.1 | 1.3536 | 1.0079e-05 | 3.5357e-06 | 0.02546 | 3.7214e-06 | 0.9501 | gas
26.85 | 300 | 500000 | 3.605 | 2491.2 | 1820.6 | 1.3683 | 1.0052e-05 | 2.7883e-06 | 0.025588 | 2.8492e-06 | 0.97864 | gas
26.85 | 300 | 600000 | 4.3787 | 2589.8 | 1870.8 | 1.3843 | 1.0024e-05 | 2.2893e-06 | 0.025721 | 2.2682e-06 | 1.0093 | gas
26.85 | 300 | 700000 | 5.1731 | 2696.9 | 1924.2 | 1.4016 | 9.9963e-06 | 1.9324e-06 | 0.025859 | 1.8535e-06 | 1.0425 | gas
26.85 | 300 | 800000 | 5.9901 | 2813.6 | 1980.9 | 1.4204 | 9.9683e-06 | 1.6641e-06 | 0.026002 | 1.5428e-06 | 1.0786 | gas
26.85 | 300 | 900000 | 6.8316 | 2941.5 | 2041.4 | 1.4409 | 9.94e-06 | 1.455e-06 | 0.026152 | 1.3014e-06 | 1.118 | gas
26.85 | 300 | 1000000 | 7.7002 | 3082.3 | 2106 | 1.4636 | 9.9115e-06 | 1.2872e-06 | 0.026308 | 1.1084e-06 | 1.1613 | gas
26.85 | 300 | 1061700 | 8.2507 | 3176.7 | 2148.2 | 1.4788 | 9.8938e-06 | 1.1991e-06 | 0.026408 | 1.0076e-06 | 1.1902 | gas
26.85 | 300 | 1061700 | 599.97 | 4800.1 | 2762.4 | 1.7377 | 0.00012933 | 2.1556e-07 | 0.48025 | 1.6676e-07 | 1.2927 | liquid
26.85 | 300 | 1100000 | 600.01 | 4799.6 | 2762.4 | 1.7375 | 0.00012936 | 2.156e-07 | 0.48033 | 1.6679e-07 | 1.2926 | liquid
26.85 | 300 | 1200000 | 600.11 | 4798.2 | 2762.5 | 1.7369 | 0.00012945 | 2.1571e-07 | 0.48052 | 1.6688e-07 | 1.2926 | liquid
26.85 | 300 | 1300000 | 600.21 | 4796.9 | 2762.5 | 1.7364 | 0.00012953 | 2.1581e-07 | 0.48071 | 1.6696e-07 | 1.2926 | liquid
26.85 | 300 | 1400000 | 600.3 | 4795.6 | 2762.6 | 1.7359 | 0.00012961 | 2.1591e-07 | 0.48089 | 1.6705e-07 | 1.2925 | liquid
26.85 | 300 | 1500000 | 600.4 | 4794.2 | 2762.6 | 1.7354 | 0.00012969 | 2.1601e-07 | 0.48108 | 1.6713e-07 | 1.2924 | liquid
26.85 | 300 | 1600000 | 600.5 | 4792.9 | 2762.7 | 1.7349 | 0.00012977 | 2.161e-07 | 0.48127 | 1.6722e-07 | 1.2924 | liquid
26.85 | 300 | 1700000 | 600.59 | 4791.6 | 2762.8 | 1.7343 | 0.00012985 | 2.162e-07 | 0.48146 | 1.673e-07 | 1.2923 | liquid
26.85 | 300 | 1800000 | 600.69 | 4790.3 | 2762.8 | 1.7339 | 0.00012993 | 2.163e-07 | 0.48165 | 1.6739e-07 | 1.2922 | liquid
26.85 | 300 | 1900000 | 600.79 | 4789 | 2762.9 | 1.7333 | 0.00013001 | 2.164e-07 | 0.48184 | 1.6747e-07 | 1.2922 | liquid
26.85 | 300 | 2000000 | 600.88 | 4787.6 | 2763 | 1.7328 | 0.00013009 | 2.165e-07 | 0.48202 | 1.6756e-07 | 1.2921 | liquid
26.85 | 300 | 2100000 | 600.98 | 4786.3 | 2763 | 1.7323 | 0.00013017 | 2.166e-07 | 0.48221 | 1.6764e-07 | 1.292 | liquid
26.85 | 300 | 2200000 | 601.08 | 4785 | 2763.1 | 1.7318 | 0.00013026 | 2.1671e-07 | 0.4824 | 1.6772e-07 | 1.2921 | liquid
26.85 | 300 | 2300000 | 601.17 | 4783.7 | 2763.2 | 1.7312 | 0.00013034 | 2.1681e-07 | 0.48258 | 1.6781e-07 | 1.292 | liquid
26.85 | 300 | 2400000 | 601.27 | 4782.5 | 2763.2 | 1.7308 | 0.00013042 | 2.1691e-07 | 0.48277 | 1.6789e-07 | 1.292 | liquid
26.85 | 300 | 2500000 | 601.36 | 4781.2 | 2763.3 | 1.7303 | 0.0001305 | 2.1701e-07 | 0.48296 | 1.6797e-07 | 1.2919 | liquid
26.85 | 300 | 2600000 | 601.46 | 4779.9 | 2763.4 | 1.7297 | 0.00013058 | 2.1711e-07 | 0.48315 | 1.6806e-07 | 1.2919 | liquid
26.85 | 300 | 2700000 | 601.56 | 4778.6 | 2763.4 | 1.7292 | 0.00013066 | 2.172e-07 | 0.48333 | 1.6814e-07 | 1.2918 | liquid
26.85 | 300 | 2800000 | 601.65 | 4777.3 | 2763.5 | 1.7287 | 0.00013074 | 2.173e-07 | 0.48352 | 1.6822e-07 | 1.2917 | liquid
26.85 | 300 | 2900000 | 601.75 | 4776.1 | 2763.6 | 1.7282 | 0.00013082 | 2.174e-07 | 0.4837 | 1.683e-07 | 1.2917 | liquid
26.85 | 300 | 3000000 | 601.84 | 4774.8 | 2763.6 | 1.7277 | 0.0001309 | 2.175e-07 | 0.48389 | 1.6839e-07 | 1.2917 | liquid
26.85 | 300 | 3100000 | 601.94 | 4773.5 | 2763.7 | 1.7272 | 0.00013098 | 2.176e-07 | 0.48408 | 1.6847e-07 | 1.2916 | liquid
26.85 | 300 | 3200000 | 602.03 | 4772.3 | 2763.8 | 1.7267 | 0.00013106 | 2.177e-07 | 0.48426 | 1.6855e-07 | 1.2916 | liquid
26.85 | 300 | 3300000 | 602.13 | 4771 | 2763.8 | 1.7262 | 0.00013114 | 2.1779e-07 | 0.48445 | 1.6864e-07 | 1.2915 | liquid
26.85 | 300 | 3400000 | 602.22 | 4769.8 | 2763.9 | 1.7257 | 0.00013122 | 2.1789e-07 | 0.48463 | 1.6872e-07 | 1.2915 | liquid
26.85 | 300 | 3500000 | 602.32 | 4768.5 | 2764 | 1.7252 | 0.0001313 | 2.1799e-07 | 0.48482 | 1.688e-07 | 1.2914 | liquid
26.85 | 300 | 3600000 | 602.41 | 4767.3 | 2764.1 | 1.7247 | 0.00013138 | 2.1809e-07 | 0.485 | 1.6888e-07 | 1.2914 | liquid
26.85 | 300 | 3700000 | 602.51 | 4766.1 | 2764.1 | 1.7243 | 0.00013146 | 2.1819e-07 | 0.48519 | 1.6896e-07 | 1.2914 | liquid
26.85 | 300 | 3800000 | 602.6 | 4764.8 | 2764.2 | 1.7238 | 0.00013154 | 2.1829e-07 | 0.48537 | 1.6904e-07 | 1.2913 | liquid
26.85 | 300 | 3900000 | 602.69 | 4763.6 | 2764.3 | 1.7233 | 0.00013162 | 2.1839e-07 | 0.48556 | 1.6913e-07 | 1.2913 | liquid
26.85 | 300 | 4000000 | 602.79 | 4762.4 | 2764.3 | 1.7228 | 0.0001317 | 2.1848e-07 | 0.48574 | 1.692e-07 | 1.2912 | liquid
26.85 | 300 | 4100000 | 602.88 | 4761.1 | 2764.4 | 1.7223 | 0.00013178 | 2.1858e-07 | 0.48592 | 1.6929e-07 | 1.2912 | liquid
26.85 | 300 | 4200000 | 602.98 | 4759.9 | 2764.5 | 1.7218 | 0.00013185 | 2.1866e-07 | 0.48611 | 1.6937e-07 | 1.2911 | liquid
26.85 | 300 | 4300000 | 603.07 | 4758.7 | 2764.6 | 1.7213 | 0.00013193 | 2.1876e-07 | 0.48629 | 1.6945e-07 | 1.291 | liquid
26.85 | 300 | 4400000 | 603.16 | 4757.5 | 2764.6 | 1.7209 | 0.00013201 | 2.1886e-07 | 0.48647 | 1.6953e-07 | 1.291 | liquid
26.85 | 300 | 4500000 | 603.26 | 4756.3 | 2764.7 | 1.7204 | 0.00013209 | 2.1896e-07 | 0.48666 | 1.6961e-07 | 1.291 | liquid
26.85 | 300 | 4600000 | 603.35 | 4755.1 | 2764.8 | 1.7199 | 0.00013217 | 2.1906e-07 | 0.48684 | 1.6969e-07 | 1.2909 | liquid
26.85 | 300 | 4700000 | 603.44 | 4753.9 | 2764.9 | 1.7194 | 0.00013225 | 2.1916e-07 | 0.48702 | 1.6977e-07 | 1.2909 | liquid
26.85 | 300 | 4800000 | 603.54 | 4752.7 | 2764.9 | 1.7189 | 0.00013233 | 2.1926e-07 | 0.48721 | 1.6985e-07 | 1.2909 | liquid
26.85 | 300 | 4900000 | 603.63 | 4751.5 | 2765 | 1.7184 | 0.00013241 | 2.1936e-07 | 0.48739 | 1.6993e-07 | 1.2908 | liquid
26.85 | 300 | 5000000 | 603.72 | 4750.3 | 2765.1 | 1.7179 | 0.00013249 | 2.1946e-07 | 0.48757 | 1.7001e-07 | 1.2908 | liquid
126.85 | 400 | 0 | 0 | 2266.6 | 1778.4 | 1.2745 | 1.3977e-05 | #DIV/0! | 0.03713 | #DIV/0! | 0.85323 | gas
126.85 | 400 | 100000 | 0.51383 | 2283.2 | 1786.1 | 1.2783 | 1.3971e-05 | 2.719e-05 | 0.037215 | 3.1722e-05 | 0.85714 | gas
126.85 | 400 | 200000 | 1.0312 | 2300 | 1793.8 | 1.2822 | 1.3966e-05 | 1.3543e-05 | 0.037301 | 1.5727e-05 | 0.86115 | gas
126.85 | 400 | 300000 | 1.5522 | 2317.1 | 1801.6 | 1.2861 | 1.396e-05 | 8.9937e-06 | 0.03739 | 1.0396e-05 | 0.86512 | gas
126.85 | 400 | 400000 | 2.0769 | 2334.4 | 1809.5 | 1.2901 | 1.3955e-05 | 6.7191e-06 | 0.037482 | 7.7309e-06 | 0.86913 | gas
126.85 | 400 | 500000 | 2.6053 | 2352 | 1817.4 | 1.2942 | 1.395e-05 | 5.3545e-06 | 0.037576 | 6.1322e-06 | 0.87317 | gas
126.85 | 400 | 600000 | 3.1376 | 2369.9 | 1825.4 | 1.2983 | 1.3945e-05 | 4.4445e-06 | 0.037673 | 5.0664e-06 | 0.87724 | gas
126.85 | 400 | 700000 | 3.6737 | 2388.1 | 1833.4 | 1.3026 | 1.394e-05 | 3.7945e-06 | 0.037772 | 4.3054e-06 | 0.88134 | gas
126.85 | 400 | 800000 | 4.2138 | 2406.5 | 1841.5 | 1.3068 | 1.3936e-05 | 3.3072e-06 | 0.037874 | 3.7349e-06 | 0.88549 | gas
126.85 | 400 | 900000 | 4.7579 | 2425.2 | 1849.7 | 1.3111 | 1.3931e-05 | 2.928e-06 | 0.037979 | 3.2914e-06 | 0.88958 | gas
126.85 | 400 | 1000000 | 5.3062 | 2444.3 | 1857.9 | 1.3156 | 1.3927e-05 | 2.6247e-06 | 0.038087 | 2.9366e-06 | 0.89379 | gas
126.85 | 400 | 1100000 | 5.8586 | 2463.6 | 1866.2 | 1.3201 | 1.3924e-05 | 2.3767e-06 | 0.038198 | 2.6465e-06 | 0.89804 | gas
126.85 | 400 | 1200000 | 6.4153 | 2483.3 | 1874.6 | 1.3247 | 1.392e-05 | 2.1698e-06 | 0.038312 | 2.4049e-06 | 0.90226 | gas
126.85 | 400 | 1300000 | 6.9763 | 2503.3 | 1883 | 1.3294 | 1.3917e-05 | 1.9949e-06 | 0.038428 | 2.2004e-06 | 0.90659 | gas
126.85 | 400 | 1400000 | 7.5417 | 2523.7 | 1891.5 | 1.3342 | 1.3914e-05 | 1.8449e-06 | 0.038548 | 2.0253e-06 | 0.91094 | gas
126.85 | 400 | 1500000 | 8.1117 | 2544.4 | 1900.1 | 1.3391 | 1.3911e-05 | 1.7149e-06 | 0.038671 | 1.8736e-06 | 0.91529 | gas
126.85 | 400 | 1600000 | 8.6863 | 2565.5 | 1908.7 | 1.3441 | 1.3909e-05 | 1.6013e-06 | 0.038797 | 1.741e-06 | 0.91975 | gas
126.85 | 400 | 1700000 | 9.2655 | 2586.9 | 1917.4 | 1.3492 | 1.3906e-05 | 1.5008e-06 | 0.038927 | 1.6241e-06 | 0.92413 | gas
126.85 | 400 | 1800000 | 9.8496 | 2608.7 | 1926.2 | 1.3543 | 1.3904e-05 | 1.4116e-06 | 0.03906 | 1.5202e-06 | 0.92861 | gas
126.85 | 400 | 1900000 | 10.439 | 2630.9 | 1935.1 | 1.3596 | 1.3903e-05 | 1.3318e-06 | 0.039196 | 1.4272e-06 | 0.93319 | gas
126.85 | 400 | 2000000 | 11.033 | 2653.6 | 1944 | 1.365 | 1.3901e-05 | 1.2599e-06 | 0.039336 | 1.3436e-06 | 0.93776 | gas
126.85 | 400 | 2100000 | 11.632 | 2676.6 | 1953 | 1.3705 | 1.39e-05 | 1.195e-06 | 0.03948 | 1.2681e-06 | 0.94237 | gas
126.85 | 400 | 2200000 | 12.236 | 2700.1 | 1962.1 | 1.3761 | 1.39e-05 | 1.136e-06 | 0.039627 | 1.1994e-06 | 0.94712 | gas
126.85 | 400 | 2300000 | 12.845 | 2724 | 1971.3 | 1.3818 | 1.3899e-05 | 1.0821e-06 | 0.039778 | 1.1368e-06 | 0.9518 | gas
126.85 | 400 | 2400000 | 13.46 | 2748.4 | 1980.6 | 1.3877 | 1.3899e-05 | 1.0326e-06 | 0.039933 | 1.0795e-06 | 0.9566 | gas
126.85 | 400 | 2500000 | 14.081 | 2773.3 | 1989.9 | 1.3937 | 1.3899e-05 | 9.8707e-07 | 0.040092 | 1.0267e-06 | 0.96144 | gas
126.85 | 400 | 2600000 | 14.707 | 2798.7 | 1999.4 | 1.3998 | 1.39e-05 | 9.4513e-07 | 0.040254 | 9.7798e-07 | 0.96641 | gas
126.85 | 400 | 2700000 | 15.339 | 2824.5 | 2008.9 | 1.406 | 1.39e-05 | 9.0619e-07 | 0.040422 | 9.3299e-07 | 0.97127 | gas
126.85 | 400 | 2800000 | 15.977 | 2851 | 2018.6 | 1.4124 | 1.3902e-05 | 8.7013e-07 | 0.040593 | 8.9117e-07 | 0.97639 | gas
126.85 | 400 | 2900000 | 16.621 | 2877.9 | 2028.3 | 1.4189 | 1.3903e-05 | 8.3647e-07 | 0.040769 | 8.5231e-07 | 0.98142 | gas
126.85 | 400 | 3000000 | 17.272 | 2905.4 | 2038.1 | 1.4255 | 1.3905e-05 | 8.0506e-07 | 0.040949 | 8.1601e-07 | 0.98658 | gas
126.85 | 400 | 3100000 | 17.928 | 2933.5 | 2048 | 1.4324 | 1.3907e-05 | 7.7571e-07 | 0.041134 | 7.8214e-07 | 0.99179 | gas
126.85 | 400 | 3200000 | 18.591 | 2962.3 | 2058 | 1.4394 | 1.391e-05 | 7.4821e-07 | 0.041324 | 7.5036e-07 | 0.99713 | gas
126.85 | 400 | 3300000 | 19.261 | 2991.6 | 2068.1 | 1.4465 | 1.3913e-05 | 7.2234e-07 | 0.041518 | 7.2053e-07 | 1.0025 | gas
126.85 | 400 | 3400000 | 19.938 | 3021.6 | 2078.4 | 1.4538 | 1.3916e-05 | 6.9796e-07 | 0.041718 | 6.9248e-07 | 1.0079 | gas
126.85 | 400 | 3500000 | 20.621 | 3052.3 | 2088.7 | 1.4613 | 1.392e-05 | 6.7504e-07 | 0.041923 | 6.6606e-07 | 1.0135 | gas
126.85 | 400 | 3600000 | 21.312 | 3083.7 | 2099.1 | 1.4691 | 1.3924e-05 | 6.5334e-07 | 0.042133 | 6.411e-07 | 1.0191 | gas
126.85 | 400 | 3700000 | 22.01 | 3115.8 | 2109.7 | 1.4769 | 1.3929e-05 | 6.3285e-07 | 0.042349 | 6.1752e-07 | 1.0248 | gas
126.85 | 400 | 3800000 | 22.716 | 3148.7 | 2120.4 | 1.485 | 1.3934e-05 | 6.134e-07 | 0.04257 | 5.9517e-07 | 1.0306 | gas
126.85 | 400 | 3900000 | 23.43 | 3182.4 | 2131.2 | 1.4932 | 1.394e-05 | 5.9496e-07 | 0.042797 | 5.7397e-07 | 1.0366 | gas
126.85 | 400 | 4000000 | 24.151 | 3216.9 | 2142.1 | 1.5018 | 1.3946e-05 | 5.7745e-07 | 0.04303 | 5.5386e-07 | 1.0426 | gas
126.85 | 400 | 4100000 | 24.881 | 3252.3 | 2153.1 | 1.5105 | 1.3952e-05 | 5.6075e-07 | 0.043269 | 5.3471e-07 | 1.0487 | gas
126.85 | 400 | 4200000 | 25.619 | 3288.5 | 2164.3 | 1.5194 | 1.3959e-05 | 5.4487e-07 | 0.043514 | 5.165e-07 | 1.0549 | gas
126.85 | 400 | 4300000 | 26.366 | 3325.7 | 2175.6 | 1.5286 | 1.3967e-05 | 5.2974e-07 | 0.043766 | 4.9913e-07 | 1.0613 | gas
126.85 | 400 | 4400000 | 27.121 | 3363.9 | 2187 | 1.5381 | 1.3975e-05 | 5.1528e-07 | 0.044024 | 4.8255e-07 | 1.0678 | gas
126.85 | 400 | 4500000 | 27.886 | 3403.1 | 2198.6 | 1.5478 | 1.3984e-05 | 5.0147e-07 | 0.04429 | 4.6671e-07 | 1.0745 | gas
126.85 | 400 | 4600000 | 28.66 | 3443.4 | 2210.3 | 1.5579 | 1.3993e-05 | 4.8824e-07 | 0.044563 | 4.5156e-07 | 1.0812 | gas
126.85 | 400 | 4700000 | 29.444 | 3484.7 | 2222.2 | 1.5681 | 1.4003e-05 | 4.7558e-07 | 0.044843 | 4.3705e-07 | 1.0882 | gas
126.85 | 400 | 4800000 | 30.238 | 3527.2 | 2234.2 | 1.5787 | 1.4013e-05 | 4.6342e-07 | 0.045131 | 4.2315e-07 | 1.0952 | gas
126.85 | 400 | 4900000 | 31.042 | 3571 | 2246.4 | 1.5897 | 1.4024e-05 | 4.5178e-07 | 0.045426 | 4.0979e-07 | 1.1024 | gas
126.85 | 400 | 5000000 | 31.857 | 3616 | 2258.7 | 1.6009 | 1.4036e-05 | 4.4059e-07 | 0.04573 | 3.9698e-07 | 1.1099 | gas
226.85 | 500 | 0 | 0 | 2475.9 | 1987.7 | 1.2456 | 1.7862e-05 | #DIV/0! | 0.053052 | #DIV/0! | 0.83361 | gas
226.85 | 500 | 100000 | 0.41027 | 2482.6 | 1990.4 | 1.2473 | 1.7863e-05 | 4.354e-05 | 0.053119 | 5.2152e-05 | 0.83486 | gas
226.85 | 500 | 200000 | 0.82179 | 2489.4 | 1993.1 | 1.249 | 1.7864e-05 | 2.1738e-05 | 0.053187 | 2.5999e-05 | 0.83612 | gas
226.85 | 500 | 300000 | 1.2346 | 2496.2 | 1995.8 | 1.2507 | 1.7865e-05 | 1.447e-05 | 0.053255 | 1.728e-05 | 0.83738 | gas
226.85 | 500 | 400000 | 1.6486 | 2503 | 1998.5 | 1.2524 | 1.7867e-05 | 1.0838e-05 | 0.053323 | 1.2922e-05 | 0.83868 | gas
226.85 | 500 | 500000 | 2.0639 | 2509.9 | 2001.2 | 1.2542 | 1.7868e-05 | 8.6574e-06 | 0.053393 | 1.0307e-05 | 0.83994 | gas
226.85 | 500 | 600000 | 2.4805 | 2516.8 | 2003.9 | 1.256 | 1.7869e-05 | 7.2038e-06 | 0.053463 | 8.5638e-06 | 0.84119 | gas
226.85 | 500 | 700000 | 2.8984 | 2523.7 | 2006.6 | 1.2577 | 1.7871e-05 | 6.1658e-06 | 0.053534 | 7.3187e-06 | 0.84247 | gas
226.85 | 500 | 800000 | 3.3176 | 2530.7 | 2009.3 | 1.2595 | 1.7873e-05 | 5.3873e-06 | 0.053605 | 6.3847e-06 | 0.84379 | gas
226.85 | 500 | 900000 | 3.738 | 2537.7 | 2012 | 1.2613 | 1.7875e-05 | 4.782e-06 | 0.053677 | 5.6586e-06 | 0.84508 | gas
226.85 | 500 | 1000000 | 4.1598 | 2544.8 | 2014.8 | 1.2631 | 1.7877e-05 | 4.2976e-06 | 0.05375 | 5.0775e-06 | 0.84639 | gas
226.85 | 500 | 1100000 | 4.583 | 2551.9 | 2017.5 | 1.2649 | 1.7879e-05 | 3.9012e-06 | 0.053823 | 4.6021e-06 | 0.84769 | gas
226.85 | 500 | 1200000 | 5.0074 | 2559 | 2020.2 | 1.2667 | 1.7881e-05 | 3.5709e-06 | 0.053898 | 4.2062e-06 | 0.84896 | gas
226.85 | 500 | 1300000 | 5.4332 | 2566.2 | 2022.9 | 1.2686 | 1.7884e-05 | 3.2916e-06 | 0.053972 | 3.871e-06 | 0.85033 | gas
226.85 | 500 | 1400000 | 5.8604 | 2573.4 | 2025.6 | 1.2704 | 1.7886e-05 | 3.052e-06 | 0.054048 | 3.5838e-06 | 0.85161 | gas
226.85 | 500 | 1500000 | 6.2889 | 2580.7 | 2028.4 | 1.2723 | 1.7889e-05 | 2.8445e-06 | 0.054124 | 3.3349e-06 | 0.85297 | gas
226.85 | 500 | 1600000 | 6.7187 | 2588 | 2031.1 | 1.2742 | 1.7892e-05 | 2.663e-06 | 0.054202 | 3.1172e-06 | 0.85429 | gas
226.85 | 500 | 1700000 | 7.15 | 2595.4 | 2033.8 | 1.2761 | 1.7895e-05 | 2.5028e-06 | 0.054279 | 2.925e-06 | 0.85567 | gas
226.85 | 500 | 1800000 | 7.5826 | 2602.8 | 2036.6 | 1.278 | 1.7898e-05 | 2.3604e-06 | 0.054358 | 2.7543e-06 | 0.857 | gas
226.85 | 500 | 1900000 | 8.0167 | 2610.2 | 2039.3 | 1.2799 | 1.7901e-05 | 2.233e-06 | 0.054437 | 2.6015e-06 | 0.85834 | gas
226.85 | 500 | 2000000 | 8.4521 | 2617.7 | 2042.1 | 1.2819 | 1.7904e-05 | 2.1183e-06 | 0.054517 | 2.464e-06 | 0.85968 | gas
226.85 | 500 | 2100000 | 8.889 | 2625.2 | 2044.8 | 1.2838 | 1.7908e-05 | 2.0146e-06 | 0.054598 | 2.3397e-06 | 0.86106 | gas
226.85 | 500 | 2200000 | 9.3272 | 2632.8 | 2047.5 | 1.2859 | 1.7911e-05 | 1.9203e-06 | 0.05468 | 2.2267e-06 | 0.8624 | gas
226.85 | 500 | 2300000 | 9.7669 | 2640.4 | 2050.3 | 1.2878 | 1.7915e-05 | 1.8343e-06 | 0.054762 | 2.1235e-06 | 0.86379 | gas
226.85 | 500 | 2400000 | 10.208 | 2648.1 | 2053 | 1.2899 | 1.7919e-05 | 1.7554e-06 | 0.054845 | 2.0289e-06 | 0.86519 | gas
226.85 | 500 | 2500000 | 10.651 | 2655.8 | 2055.8 | 1.2919 | 1.7923e-05 | 1.6828e-06 | 0.054929 | 1.9419e-06 | 0.86657 | gas
226.85 | 500 | 2600000 | 11.095 | 2663.5 | 2058.5 | 1.2939 | 1.7927e-05 | 1.6158e-06 | 0.055013 | 1.8616e-06 | 0.86795 | gas
226.85 | 500 | 2700000 | 11.54 | 2671.3 | 2061.3 | 1.2959 | 1.7932e-05 | 1.5539e-06 | 0.055099 | 1.7874e-06 | 0.86938 | gas
226.85 | 500 | 2800000 | 11.987 | 2679.2 | 2064.1 | 1.298 | 1.7936e-05 | 1.4963e-06 | 0.055185 | 1.7183e-06 | 0.87078 | gas
226.85 | 500 | 2900000 | 12.436 | 2687.1 | 2066.8 | 1.3001 | 1.7941e-05 | 1.4427e-06 | 0.055272 | 1.654e-06 | 0.87222 | gas
226.85 | 500 | 3000000 | 12.886 | 2695 | 2069.6 | 1.3022 | 1.7945e-05 | 1.3926e-06 | 0.05536 | 1.5941e-06 | 0.87359 | gas
226.85 | 500 | 3100000 | 13.337 | 2703 | 2072.3 | 1.3043 | 1.795e-05 | 1.3459e-06 | 0.055449 | 1.5381e-06 | 0.87502 | gas
226.85 | 500 | 3200000 | 13.791 | 2711 | 2075.1 | 1.3064 | 1.7955e-05 | 1.3019e-06 | 0.055538 | 1.4855e-06 | 0.87645 | gas
226.85 | 500 | 3300000 | 14.245 | 2719.1 | 2077.9 | 1.3086 | 1.7961e-05 | 1.2609e-06 | 0.055628 | 1.4362e-06 | 0.87793 | gas
226.85 | 500 | 3400000 | 14.701 | 2727.2 | 2080.6 | 1.3108 | 1.7966e-05 | 1.2221e-06 | 0.055719 | 1.3898e-06 | 0.87936 | gas
226.85 | 500 | 3500000 | 15.159 | 2735.4 | 2083.4 | 1.3129 | 1.7972e-05 | 1.1856e-06 | 0.055811 | 1.3459e-06 | 0.88084 | gas
226.85 | 500 | 3600000 | 15.618 | 2743.6 | 2086.2 | 1.3151 | 1.7977e-05 | 1.151e-06 | 0.055904 | 1.3047e-06 | 0.88226 | gas
226.85 | 500 | 3700000 | 16.079 | 2751.9 | 2089 | 1.3173 | 1.7983e-05 | 1.1184e-06 | 0.055998 | 1.2656e-06 | 0.88374 | gas
226.85 | 500 | 3800000 | 16.541 | 2760.2 | 2091.8 | 1.3195 | 1.7989e-05 | 1.0875e-06 | 0.056092 | 1.2286e-06 | 0.88521 | gas
226.85 | 500 | 3900000 | 17.006 | 2768.6 | 2094.5 | 1.3218 | 1.7995e-05 | 1.0582e-06 | 0.056187 | 1.1934e-06 | 0.8867 | gas
226.85 | 500 | 4000000 | 17.471 | 2777 | 2097.3 | 1.3241 | 1.8001e-05 | 1.0303e-06 | 0.056284 | 1.1601e-06 | 0.88815 | gas
226.85 | 500 | 4100000 | 17.938 | 2785.5 | 2100.1 | 1.3264 | 1.8008e-05 | 1.0039e-06 | 0.056381 | 1.1284e-06 | 0.88968 | gas
226.85 | 500 | 4200000 | 18.407 | 2794.1 | 2102.9 | 1.3287 | 1.8015e-05 | 9.787e-07 | 0.056479 | 1.0982e-06 | 0.89123 | gas
226.85 | 500 | 4300000 | 18.878 | 2802.7 | 2105.7 | 1.331 | 1.8021e-05 | 9.546e-07 | 0.056577 | 1.0693e-06 | 0.89272 | gas
226.85 | 500 | 4400000 | 19.35 | 2811.3 | 2108.5 | 1.3333 | 1.8028e-05 | 9.3168e-07 | 0.056677 | 1.0419e-06 | 0.89423 | gas
226.85 | 500 | 4500000 | 19.824 | 2820 | 2111.3 | 1.3357 | 1.8035e-05 | 9.0976e-07 | 0.056778 | 1.0156e-06 | 0.89575 | gas
226.85 | 500 | 4600000 | 20.299 | 2828.7 | 2114 | 1.3381 | 1.8043e-05 | 8.8886e-07 | 0.056879 | 9.9058e-07 | 0.89731 | gas
226.85 | 500 | 4700000 | 20.776 | 2837.5 | 2116.8 | 1.3405 | 1.805e-05 | 8.6879e-07 | 0.056982 | 9.6658e-07 | 0.89883 | gas
226.85 | 500 | 4800000 | 21.255 | 2846.4 | 2119.6 | 1.3429 | 1.8058e-05 | 8.4959e-07 | 0.057085 | 9.4355e-07 | 0.90042 | gas
226.85 | 500 | 4900000 | 21.736 | 2855.3 | 2122.4 | 1.3453 | 1.8065e-05 | 8.3111e-07 | 0.057189 | 9.2147e-07 | 0.90194 | gas
226.85 | 500 | 5000000 | 22.218 | 2864.3 | 2125.2 | 1.3478 | 1.8073e-05 | 8.1344e-07 | 0.057294 | 9.003e-07 | 0.90352 | gas
-77.65 | 195.5 | 10000 | 732.9 | 4202.3 | 2934.3 | 1.4321 | 0.00055951 | 7.6342e-07 | 0.81898 | 2.6591e-07 | 2.8709 | liquid
-72.65 | 200.5 | 10000 | 727.58 | 4229.9 | 2925.5 | 1.4459 | 0.00050195 | 6.8989e-07 | 0.80138 | 2.6039e-07 | 2.6494 | liquid
-71.22 | 201.93 | 10000 | 726.04 | 4238 | 2922.9 | 1.4499 | 0.00048713 | 6.7094e-07 | 0.79635 | 2.5881e-07 | 2.5924 | liquid
-71.22 | 201.93 | 10000 | 0.10204 | 2081.5 | 1568.9 | 1.3267 | 7.0005e-06 | 6.8605e-05 | 0.019711 | 9.2803e-05 | 0.73926 | gas
-67.65 | 205.5 | 10000 | 0.10022 | 2074.3 | 1564.2 | 1.3261 | 7.0965e-06 | 7.0809e-05 | 0.019764 | 9.5071e-05 | 0.7448 | gas
-62.65 | 210.5 | 10000 | 0.097775 | 2066.3 | 1559.1 | 1.3253 | 7.2346e-06 | 7.3992e-05 | 0.019858 | 9.8291e-05 | 0.75279 | gas
-57.65 | 215.5 | 10000 | 0.095456 | 2060.4 | 1555.6 | 1.3245 | 7.3766e-06 | 7.7277e-05 | 0.019973 | 0.00010155 | 0.76096 | gas
-52.65 | 220.5 | 10000 | 0.093249 | 2056.1 | 1553.5 | 1.3235 | 7.5224e-06 | 8.067e-05 | 0.02011 | 0.00010489 | 0.76911 | gas
-47.65 | 225.5 | 10000 | 0.091146 | 2053.4 | 1552.5 | 1.3226 | 7.6716e-06 | 8.4168e-05 | 0.020268 | 0.00010829 | 0.77723 | gas
-42.65 | 230.5 | 10000 | 0.089138 | 2051.9 | 1552.5 | 1.3217 | 7.824e-06 | 8.7774e-05 | 0.020447 | 0.00011179 | 0.78516 | gas
-37.65 | 235.5 | 10000 | 0.08722 | 2051.4 | 1553.3 | 1.3207 | 7.9795e-06 | 9.1487e-05 | 0.020647 | 0.0001154 | 0.79281 | gas
-32.65 | 240.5 | 10000 | 0.085385 | 2052 | 1554.9 | 1.3197 | 8.1378e-06 | 9.5307e-05 | 0.020868 | 0.0001191 | 0.80021 | gas
-27.65 | 245.5 | 10000 | 0.083627 | 2053.3 | 1557.2 | 1.3186 | 8.2987e-06 | 9.9235e-05 | 0.021109 | 0.00012293 | 0.80723 | gas
-22.65 | 250.5 | 10000 | 0.081941 | 2055.4 | 1560.1 | 1.3175 | 8.4621e-06 | 0.00010327 | 0.021371 | 0.00012689 | 0.81386 | gas
-17.65 | 255.5 | 10000 | 0.080324 | 2058 | 1563.5 | 1.3163 | 8.6279e-06 | 0.00010741 | 0.021653 | 0.00013099 | 0.82004 | gas
-12.65 | 260.5 | 10000 | 0.07877 | 2061.3 | 1567.3 | 1.3152 | 8.7958e-06 | 0.00011166 | 0.021954 | 0.00013521 | 0.82585 | gas
-7.65 | 265.5 | 10000 | 0.077275 | 2065.1 | 1571.7 | 1.3139 | 8.9657e-06 | 0.00011602 | 0.022275 | 0.00013958 | 0.8312 | gas
-2.65 | 270.5 | 10000 | 0.075838 | 2069.4 | 1576.4 | 1.3127 | 9.1376e-06 | 0.00012049 | 0.022615 | 0.0001441 | 0.83614 | gas
2.35 | 275.5 | 10000 | 0.074453 | 2074 | 1581.5 | 1.3114 | 9.3113e-06 | 0.00012506 | 0.022974 | 0.00014878 | 0.84059 | gas
7.35 | 280.5 | 10000 | 0.073118 | 2079.1 | 1586.9 | 1.3102 | 9.4867e-06 | 0.00012975 | 0.023352 | 0.00015361 | 0.84463 | gas
12.35 | 285.5 | 10000 | 0.071831 | 2084.5 | 1592.6 | 1.3089 | 9.6637e-06 | 0.00013453 | 0.023748 | 0.0001586 | 0.84824 | gas
17.35 | 290.5 | 10000 | 0.070589 | 2090.2 | 1598.7 | 1.3074 | 9.8421e-06 | 0.00013943 | 0.024162 | 0.00016376 | 0.85142 | gas
22.35 | 295.5 | 10000 | 0.069389 | 2096.3 | 1605 | 1.3061 | 1.0022e-05 | 0.00014443 | 0.024595 | 0.00016908 | 0.8542 | gas
27.35 | 300.5 | 10000 | 0.06823 | 2102.6 | 1611.5 | 1.3047 | 1.0203e-05 | 0.00014954 | 0.025045 | 0.00017458 | 0.85657 | gas
32.35 | 305.5 | 10000 | 0.067109 | 2109.2 | 1618.3 | 1.3033 | 1.0386e-05 | 0.00015476 | 0.025512 | 0.00018024 | 0.85866 | gas
37.35 | 310.5 | 10000 | 0.066025 | 2116.1 | 1625.4 | 1.3019 | 1.0569e-05 | 0.00016008 | 0.025996 | 0.00018606 | 0.86033 | gas
42.35 | 315.5 | 10000 | 0.064975 | 2123.1 | 1632.6 | 1.3004 | 1.0754e-05 | 0.00016551 | 0.026497 | 0.00019208 | 0.86168 | gas
47.35 | 320.5 | 10000 | 0.063958 | 2130.4 | 1640 | 1.299 | 1.0939e-05 | 0.00017103 | 0.027014 | 0.00019826 | 0.86268 | gas
52.35 | 325.5 | 10000 | 0.062973 | 2137.9 | 1647.7 | 1.2975 | 1.1126e-05 | 0.00017668 | 0.027547 | 0.00020461 | 0.86348 | gas
57.35 | 330.5 | 10000 | 0.062018 | 2145.6 | 1655.5 | 1.296 | 1.1313e-05 | 0.00018241 | 0.028096 | 0.00021114 | 0.86394 | gas
62.35 | 335.5 | 10000 | 0.061091 | 2153.5 | 1663.5 | 1.2946 | 1.1501e-05 | 0.00018826 | 0.02866 | 0.00021785 | 0.86418 | gas
67.35 | 340.5 | 10000 | 0.060192 | 2161.5 | 1671.7 | 1.293 | 1.169e-05 | 0.00019421 | 0.029239 | 0.00022473 | 0.86419 | gas
72.35 | 345.5 | 10000 | 0.059319 | 2169.8 | 1680 | 1.2915 | 1.188e-05 | 0.00020027 | 0.029832 | 0.00023178 | 0.86408 | gas
77.35 | 350.5 | 10000 | 0.058471 | 2178.1 | 1688.4 | 1.29 | 1.207e-05 | 0.00020643 | 0.03044 | 0.00023902 | 0.86366 | gas
82.35 | 355.5 | 10000 | 0.057647 | 2186.7 | 1697.1 | 1.2885 | 1.2261e-05 | 0.00021269 | 0.031062 | 0.00024641 | 0.86315 | gas
87.35 | 360.5 | 10000 | 0.056846 | 2195.3 | 1705.8 | 1.287 | 1.2452e-05 | 0.00021905 | 0.031697 | 0.00025399 | 0.86241 | gas
92.35 | 365.5 | 10000 | 0.056067 | 2204.2 | 1714.7 | 1.2855 | 1.2644e-05 | 0.00022552 | 0.032345 | 0.00026173 | 0.86164 | gas
97.35 | 370.5 | 10000 | 0.055309 | 2213.1 | 1723.7 | 1.2839 | 1.2836e-05 | 0.00023208 | 0.033005 | 0.00026964 | 0.8607 | gas
102.35 | 375.5 | 10000 | 0.054571 | 2222.2 | 1732.8 | 1.2824 | 1.3028e-05 | 0.00023873 | 0.033678 | 0.00027772 | 0.85964 | gas
107.35 | 380.5 | 10000 | 0.053853 | 2231.4 | 1742.1 | 1.2809 | 1.3221e-05 | 0.0002455 | 0.034363 | 0.00028596 | 0.85852 | gas
112.35 | 385.5 | 10000 | 0.053154 | 2240.7 | 1751.4 | 1.2794 | 1.3415e-05 | 0.00025238 | 0.035059 | 0.00029436 | 0.85738 | gas
117.35 | 390.5 | 10000 | 0.052472 | 2250.1 | 1760.9 | 1.2778 | 1.3608e-05 | 0.00025934 | 0.035766 | 0.00030293 | 0.8561 | gas
122.35 | 395.5 | 10000 | 0.051808 | 2259.6 | 1770.5 | 1.2762 | 1.3802e-05 | 0.00026641 | 0.036484 | 0.00031165 | 0.85481 | gas
127.35 | 400.5 | 10000 | 0.05116 | 2269.2 | 1780.1 | 1.2748 | 1.3996e-05 | 0.00027357 | 0.037212 | 0.00032054 | 0.85348 | gas
132.35 | 405.5 | 10000 | 0.050529 | 2278.9 | 1789.9 | 1.2732 | 1.419e-05 | 0.00028083 | 0.037949 | 0.00032956 | 0.85213 | gas
137.35 | 410.5 | 10000 | 0.049912 | 2288.7 | 1799.7 | 1.2717 | 1.4385e-05 | 0.00028821 | 0.038696 | 0.00033874 | 0.85081 | gas
142.35 | 415.5 | 10000 | 0.049311 | 2298.6 | 1809.7 | 1.2702 | 1.4579e-05 | 0.00029565 | 0.039451 | 0.00034806 | 0.84944 | gas
147.35 | 420.5 | 10000 | 0.048724 | 2308.6 | 1819.7 | 1.2687 | 1.4774e-05 | 0.00030322 | 0.040215 | 0.00035752 | 0.84812 | gas
152.35 | 425.5 | 10000 | 0.048151 | 2318.7 | 1829.8 | 1.2672 | 1.4968e-05 | 0.00031086 | 0.040986 | 0.0003671 | 0.84678 | gas
157.35 | 430.5 | 10000 | 0.047591 | 2328.8 | 1840 | 1.2657 | 1.5163e-05 | 0.00031861 | 0.041765 | 0.00037684 | 0.84548 | gas
162.35 | 435.5 | 10000 | 0.047044 | 2339.1 | 1850.2 | 1.2642 | 1.5357e-05 | 0.00032644 | 0.04255 | 0.00038668 | 0.84422 | gas
167.35 | 440.5 | 10000 | 0.04651 | 2349.4 | 1860.5 | 1.2628 | 1.5552e-05 | 0.00033438 | 0.043342 | 0.00039665 | 0.84301 | gas
172.35 | 445.5 | 10000 | 0.045987 | 2359.7 | 1870.9 | 1.2613 | 1.5747e-05 | 0.00034242 | 0.04414 | 0.00040676 | 0.84183 | gas
177.35 | 450.5 | 10000 | 0.045477 | 2370.2 | 1881.4 | 1.2598 | 1.5941e-05 | 0.00035053 | 0.044942 | 0.00041694 | 0.84071 | gas
182.35 | 455.5 | 10000 | 0.044977 | 2380.7 | 1891.9 | 1.2584 | 1.6136e-05 | 0.00035876 | 0.04575 | 0.00042726 | 0.83967 | gas
187.35 | 460.5 | 10000 | 0.044488 | 2391.2 | 1902.5 | 1.2569 | 1.633e-05 | 0.00036707 | 0.046562 | 0.0004377 | 0.83863 | gas
192.35 | 465.5 | 10000 | 0.04401 | 2401.8 | 1913.1 | 1.2554 | 1.6525e-05 | 0.00037548 | 0.047377 | 0.00044821 | 0.83774 | gas
197.35 | 470.5 | 10000 | 0.043542 | 2412.5 | 1923.8 | 1.254 | 1.6719e-05 | 0.00038397 | 0.048196 | 0.00045881 | 0.83689 | gas
202.35 | 475.5 | 10000 | 0.043084 | 2423.3 | 1934.6 | 1.2526 | 1.6913e-05 | 0.00039256 | 0.049017 | 0.00046949 | 0.83614 | gas
207.35 | 480.5 | 10000 | 0.042635 | 2434 | 1945.4 | 1.2512 | 1.7107e-05 | 0.00040124 | 0.04984 | 0.00048028 | 0.83544 | gas
212.35 | 485.5 | 10000 | 0.042196 | 2444.9 | 1956.2 | 1.2498 | 1.7301e-05 | 0.00041002 | 0.050665 | 0.00049111 | 0.83488 | gas
217.35 | 490.5 | 10000 | 0.041766 | 2455.8 | 1967.1 | 1.2484 | 1.7495e-05 | 0.00041888 | 0.05149 | 0.000502 | 0.83442 | gas
222.35 | 495.5 | 10000 | 0.041344 | 2466.7 | 1978.1 | 1.247 | 1.7688e-05 | 0.00042783 | 0.052316 | 0.00051299 | 0.83399 | gas
227.35 | 500.5 | 10000 | 0.040931 | 2477.7 | 1989.1 | 1.2456 | 1.7882e-05 | 0.00043688 | 0.053142 | 0.00052401 | 0.83373 | gas
232.35 | 505.5 | 10000 | 0.040526 | 2488.7 | 2000.1 | 1.2443 | 1.8075e-05 | 0.00044601 | 0.053966 | 0.00053507 | 0.83355 | gas
237.35 | 510.5 | 10000 | 0.040128 | 2499.8 | 2011.2 | 1.2429 | 1.8268e-05 | 0.00045524 | 0.05479 | 0.0005462 | 0.83348 | gas
242.35 | 515.5 | 10000 | 0.039739 | 2510.8 | 2022.3 | 1.2416 | 1.846e-05 | 0.00046453 | 0.055611 | 0.00055735 | 0.83346 | gas
247.35 | 520.5 | 10000 | 0.039357 | 2522 | 2033.4 | 1.2403 | 1.8653e-05 | 0.00047394 | 0.056429 | 0.00056851 | 0.83366 | gas
252.35 | 525.5 | 10000 | 0.038982 | 2533.2 | 2044.6 | 1.239 | 1.8845e-05 | 0.00048343 | 0.057244 | 0.00057969 | 0.83394 | gas
257.35 | 530.5 | 10000 | 0.038615 | 2544.4 | 2055.8 | 1.2377 | 1.9037e-05 | 0.00049299 | 0.058055 | 0.00059088 | 0.83434 | gas
262.35 | 535.5 | 10000 | 0.038254 | 2555.6 | 2067.1 | 1.2363 | 1.9229e-05 | 0.00050267 | 0.058862 | 0.0006021 | 0.83486 | gas
267.35 | 540.5 | 10000 | 0.0379 | 2566.9 | 2078.3 | 1.2351 | 1.942e-05 | 0.0005124 | 0.059663 | 0.00061328 | 0.83551 | gas
272.35 | 545.5 | 10000 | 0.037553 | 2578.2 | 2089.6 | 1.2338 | 1.9612e-05 | 0.00052225 | 0.060458 | 0.00062444 | 0.83634 | gas
277.35 | 550.5 | 10000 | 0.037211 | 2589.5 | 2101 | 1.2325 | 1.9803e-05 | 0.00053218 | 0.061247 | 0.00063562 | 0.83726 | gas
282.35 | 555.5 | 10000 | 0.036876 | 2600.8 | 2112.3 | 1.2313 | 1.9993e-05 | 0.00054217 | 0.062029 | 0.00064676 | 0.83828 | gas
287.35 | 560.5 | 10000 | 0.036547 | 2612.2 | 2123.7 | 1.23 | 2.0184e-05 | 0.00055228 | 0.062803 | 0.00065784 | 0.83952 | gas
292.35 | 565.5 | 10000 | 0.036224 | 2623.6 | 2135.1 | 1.2288 | 2.0374e-05 | 0.00056244 | 0.063568 | 0.00066887 | 0.84088 | gas
297.35 | 570.5 | 10000 | 0.035906 | 2635 | 2146.5 | 1.2276 | 2.0564e-05 | 0.00057272 | 0.064324 | 0.00067987 | 0.84239 | gas
302.35 | 575.5 | 10000 | 0.035594 | 2646.5 | 2158 | 1.2264 | 2.0754e-05 | 0.00058308 | 0.065069 | 0.00069076 | 0.84411 | gas
307.35 | 580.5 | 10000 | 0.035288 | 2657.9 | 2169.5 | 1.2251 | 2.0943e-05 | 0.00059349 | 0.065805 | 0.00070161 | 0.8459 | gas
312.35 | 585.5 | 10000 | 0.034986 | 2669.4 | 2181 | 1.2239 | 2.1132e-05 | 0.00060401 | 0.066529 | 0.00071237 | 0.8479 | gas
317.35 | 590.5 | 10000 | 0.03469 | 2680.9 | 2192.5 | 1.2228 | 2.1321e-05 | 0.00061462 | 0.06724 | 0.00072301 | 0.85008 | gas
322.35 | 595.5 | 10000 | 0.034398 | 2692.4 | 2204 | 1.2216 | 2.1509e-05 | 0.0006253 | 0.067939 | 0.00073358 | 0.85239 | gas
327.35 | 600.5 | 10000 | 0.034112 | 2704 | 2215.5 | 1.2205 | 2.1698e-05 | 0.00063608 | 0.068625 | 0.00074399 | 0.85496 | gas
332.35 | 605.5 | 10000 | 0.03383 | 2715.5 | 2227.1 | 1.2193 | 2.1886e-05 | 0.00064694 | 0.069296 | 0.00075432 | 0.85765 | gas
337.35 | 610.5 | 10000 | 0.033553 | 2727 | 2238.6 | 1.2182 | 2.2073e-05 | 0.00065785 | 0.069952 | 0.00076451 | 0.86049 | gas
342.35 | 615.5 | 10000 | 0.03328 | 2738.6 | 2250.2 | 1.217 | 2.2261e-05 | 0.0006689 | 0.070592 | 0.00077454 | 0.86361 | gas
347.35 | 620.5 | 10000 | 0.033012 | 2750.2 | 2261.8 | 1.2159 | 2.2448e-05 | 0.00068 | 0.071216 | 0.00078441 | 0.86689 | gas
352.35 | 625.5 | 10000 | 0.032748 | 2761.8 | 2273.4 | 1.2148 | 2.2635e-05 | 0.00069119 | 0.071822 | 0.00079411 | 0.87039 | gas
357.35 | 630.5 | 10000 | 0.032488 | 2773.4 | 2285 | 1.2137 | 2.2821e-05 | 0.00070244 | 0.07241 | 0.00080364 | 0.87407 | gas
362.35 | 635.5 | 10000 | 0.032233 | 2785 | 2296.6 | 1.2127 | 2.3007e-05 | 0.00071377 | 0.072979 | 0.00081297 | 0.87799 | gas
367.35 | 640.5 | 10000 | 0.031981 | 2796.6 | 2308.2 | 1.2116 | 2.3193e-05 | 0.00072521 | 0.073529 | 0.00082212 | 0.88212 | gas
372.35 | 645.5 | 10000 | 0.031733 | 2808.2 | 2319.8 | 1.2105 | 2.3379e-05 | 0.00073674 | 0.074058 | 0.00083106 | 0.88651 | gas
377.35 | 650.5 | 10000 | 0.031489 | 2819.8 | 2331.4 | 1.2095 | 2.3565e-05 | 0.00074836 | 0.074566 | 0.00083978 | 0.89114 | gas
382.35 | 655.5 | 10000 | 0.031249 | 2831.4 | 2343.1 | 1.2084 | 2.375e-05 | 0.00076002 | 0.075052 | 0.00084825 | 0.89599 | gas
387.35 | 660.5 | 10000 | 0.031012 | 2843.1 | 2354.7 | 1.2074 | 2.3935e-05 | 0.0007718 | 0.075515 | 0.00085647 | 0.90114 | gas
392.35 | 665.5 | 10000 | 0.030779 | 2854.7 | 2366.3 | 1.2064 | 2.4119e-05 | 0.00078362 | 0.075954 | 0.00086444 | 0.9065 | gas
397.35 | 670.5 | 10000 | 0.03055 | 2866.3 | 2378 | 1.2053 | 2.4304e-05 | 0.00079555 | 0.076369 | 0.00087214 | 0.91218 | gas
402.35 | 675.5 | 10000 | 0.030324 | 2878 | 2389.6 | 1.2044 | 2.4488e-05 | 0.00080755 | 0.076758 | 0.00087952 | 0.91816 | gas
407.35 | 680.5 | 10000 | 0.030101 | 2889.6 | 2401.2 | 1.2034 | 2.4672e-05 | 0.00081964 | 0.077121 | 0.00088665 | 0.92442 | gas
412.35 | 685.5 | 10000 | 0.029881 | 2901.2 | 2412.9 | 1.2024 | 2.4856e-05 | 0.00083183 | 0.077457 | 0.00089349 | 0.931 | gas
417.35 | 690.5 | 10000 | 0.029665 | 2912.9 | 2424.5 | 1.2014 | 2.5039e-05 | 0.00084406 | 0.077764 | 0.00089993 | 0.93792 | gas
422.35 | 695.5 | 10000 | 0.029451 | 2924.5 | 2436.1 | 1.2005 | 2.5222e-05 | 0.00085641 | 0.078043 | 0.00090611 | 0.94514 | gas
-77.65 | 195.5 | 50000 | 732.91 | 4202.1 | 2934.4 | 1.432 | 0.0005596 | 7.6353e-07 | 0.81902 | 2.6594e-07 | 2.8711 | liquid
-72.65 | 200.5 | 50000 | 727.6 | 4229.7 | 2925.6 | 1.4458 | 0.00050202 | 6.8997e-07 | 0.80142 | 2.6041e-07 | 2.6495 | liquid
-67.65 | 205.5 | 50000 | 722.16 | 4258.4 | 2916.3 | 1.4602 | 0.00045305 | 6.2735e-07 | 0.78384 | 2.5489e-07 | 2.4613 | liquid
-62.65 | 210.5 | 50000 | 716.61 | 4287.6 | 2906.9 | 1.475 | 0.00041113 | 5.7372e-07 | 0.7663 | 2.494e-07 | 2.3004 | liquid
-57.65 | 215.5 | 50000 | 710.96 | 4316.6 | 2897.7 | 1.4897 | 0.00037503 | 5.275e-07 | 0.74883 | 2.44e-07 | 2.1618 | liquid
-52.65 | 220.5 | 50000 | 705.19 | 4345 | 2888.5 | 1.5042 | 0.00034377 | 4.8749e-07 | 0.73145 | 2.3872e-07 | 2.0421 | liquid
-47.65 | 225.5 | 50000 | 699.32 | 4372.8 | 2879.6 | 1.5185 | 0.00031654 | 4.5264e-07 | 0.7142 | 2.3355e-07 | 1.9381 | liquid
-46.52 | 226.63 | 50000 | 697.97 | 4379 | 2877.6 | 1.5218 | 0.00031086 | 4.4538e-07 | 0.71031 | 2.324e-07 | 1.9164 | liquid
-46.52 | 226.63 | 50000 | 0.45978 | 2199.3 | 1644.5 | 1.3374 | 7.6715e-06 | 1.6685e-05 | 0.020367 | 2.0142e-05 | 0.8284 | gas
-42.65 | 230.5 | 50000 | 0.45145 | 2182.9 | 1634.7 | 1.3354 | 7.7921e-06 | 1.726e-05 | 0.020506 | 2.0808e-05 | 0.82948 | gas
-37.65 | 235.5 | 50000 | 0.44118 | 2165.5 | 1624.5 | 1.333 | 7.9503e-06 | 1.8021e-05 | 0.020705 | 2.1672e-05 | 0.83151 | gas
-32.65 | 240.5 | 50000 | 0.43142 | 2151.7 | 1616.8 | 1.3308 | 8.111e-06 | 1.8801e-05 | 0.020924 | 2.254e-05 | 0.83409 | gas
-27.65 | 245.5 | 50000 | 0.42214 | 2140.9 | 1611.2 | 1.3288 | 8.2742e-06 | 1.9601e-05 | 0.021165 | 2.3419e-05 | 0.83696 | gas
-22.65 | 250.5 | 50000 | 0.41329 | 2132.6 | 1607.3 | 1.3268 | 8.4395e-06 | 2.042e-05 | 0.021425 | 2.4308e-05 | 0.84005 | gas
-17.65 | 255.5 | 50000 | 0.40483 | 2126.4 | 1605 | 1.3249 | 8.607e-06 | 2.1261e-05 | 0.021705 | 2.5214e-05 | 0.84321 | gas
-12.65 | 260.5 | 50000 | 0.39674 | 2122.1 | 1603.9 | 1.3231 | 8.7765e-06 | 2.2122e-05 | 0.022006 | 2.6138e-05 | 0.84634 | gas
-7.65 | 265.5 | 50000 | 0.38899 | 2119.3 | 1604 | 1.3213 | 8.9479e-06 | 2.3003e-05 | 0.022325 | 2.7081e-05 | 0.84942 | gas
-2.65 | 270.5 | 50000 | 0.38155 | 2117.9 | 1605.1 | 1.3195 | 9.1211e-06 | 2.3905e-05 | 0.022664 | 2.8047e-05 | 0.85235 | gas
2.35 | 275.5 | 50000 | 0.37441 | 2117.6 | 1607 | 1.3177 | 9.296e-06 | 2.4828e-05 | 0.023023 | 2.9038e-05 | 0.85502 | gas
7.35 | 280.5 | 50000 | 0.36755 | 2118.4 | 1609.7 | 1.316 | 9.4725e-06 | 2.5772e-05 | 0.0234 | 3.0053e-05 | 0.85754 | gas
12.35 | 285.5 | 50000 | 0.36094 | 2120 | 1613.1 | 1.3142 | 9.6504e-06 | 2.6737e-05 | 0.023795 | 3.1097e-05 | 0.8598 | gas
17.35 | 290.5 | 50000 | 0.35458 | 2122.5 | 1617.1 | 1.3125 | 9.8298e-06 | 2.7722e-05 | 0.024209 | 3.2167e-05 | 0.86182 | gas
22.35 | 295.5 | 50000 | 0.34845 | 2125.6 | 1621.5 | 1.3109 | 1.0011e-05 | 2.873e-05 | 0.02464 | 3.3267e-05 | 0.86361 | gas
27.35 | 300.5 | 50000 | 0.34253 | 2129.4 | 1626.5 | 1.3092 | 1.0192e-05 | 2.9755e-05 | 0.025089 | 3.4398e-05 | 0.86503 | gas
32.35 | 305.5 | 50000 | 0.33681 | 2133.7 | 1631.9 | 1.3075 | 1.0376e-05 | 3.0807e-05 | 0.025556 | 3.5561e-05 | 0.8663 | gas
37.35 | 310.5 | 50000 | 0.33129 | 2138.5 | 1637.7 | 1.3058 | 1.056e-05 | 3.1875e-05 | 0.026039 | 3.6754e-05 | 0.86726 | gas
42.35 | 315.5 | 50000 | 0.32596 | 2143.7 | 1643.8 | 1.3041 | 1.0745e-05 | 3.2964e-05 | 0.026539 | 3.798e-05 | 0.86793 | gas
47.35 | 320.5 | 50000 | 0.32079 | 2149.4 | 1650.3 | 1.3024 | 1.0931e-05 | 3.4075e-05 | 0.027056 | 3.924e-05 | 0.86839 | gas
52.35 | 325.5 | 50000 | 0.31579 | 2155.4 | 1657 | 1.3008 | 1.1118e-05 | 3.5207e-05 | 0.027588 | 4.0532e-05 | 0.86863 | gas
57.35 | 330.5 | 50000 | 0.31095 | 2161.8 | 1664.1 | 1.2991 | 1.1306e-05 | 3.636e-05 | 0.028136 | 4.1856e-05 | 0.86868 | gas
62.35 | 335.5 | 50000 | 0.30626 | 2168.5 | 1671.4 | 1.2974 | 1.1495e-05 | 3.7533e-05 | 0.0287 | 4.3215e-05 | 0.86853 | gas
67.35 | 340.5 | 50000 | 0.30171 | 2175.5 | 1678.9 | 1.2958 | 1.1684e-05 | 3.8726e-05 | 0.029278 | 4.4606e-05 | 0.86818 | gas
72.35 | 345.5 | 50000 | 0.29729 | 2182.8 | 1686.7 | 1.2941 | 1.1874e-05 | 3.9941e-05 | 0.029871 | 4.6032e-05 | 0.86768 | gas
77.35 | 350.5 | 50000 | 0.29301 | 2190.3 | 1694.6 | 1.2925 | 1.2065e-05 | 4.1176e-05 | 0.030478 | 4.749e-05 | 0.86705 | gas
82.35 | 355.5 | 50000 | 0.28884 | 2198 | 1702.8 | 1.2908 | 1.2256e-05 | 4.2432e-05 | 0.031099 | 4.8985e-05 | 0.86622 | gas
87.35 | 360.5 | 50000 | 0.2848 | 2206 | 1711.1 | 1.2892 | 1.2447e-05 | 4.3704e-05 | 0.031734 | 5.051e-05 | 0.86526 | gas
92.35 | 365.5 | 50000 | 0.28087 | 2214.1 | 1719.6 | 1.2876 | 1.2639e-05 | 4.4999e-05 | 0.032381 | 5.207e-05 | 0.86421 | gas
97.35 | 370.5 | 50000 | 0.27705 | 2222.4 | 1728.3 | 1.2859 | 1.2832e-05 | 4.6317e-05 | 0.033041 | 5.3663e-05 | 0.8631 | gas
102.35 | 375.5 | 50000 | 0.27333 | 2230.9 | 1737.1 | 1.2843 | 1.3025e-05 | 4.7653e-05 | 0.033714 | 5.529e-05 | 0.86188 | gas
107.35 | 380.5 | 50000 | 0.26971 | 2239.6 | 1746 | 1.2827 | 1.3218e-05 | 4.9008e-05 | 0.034398 | 5.6946e-05 | 0.8606 | gas
112.35 | 385.5 | 50000 | 0.26618 | 2248.4 | 1755.1 | 1.2811 | 1.3412e-05 | 5.0387e-05 | 0.035094 | 5.8639e-05 | 0.85928 | gas
117.35 | 390.5 | 50000 | 0.26275 | 2257.4 | 1764.4 | 1.2794 | 1.3605e-05 | 5.1779e-05 | 0.035801 | 6.0359e-05 | 0.85785 | gas
122.35 | 395.5 | 50000 | 0.25941 | 2266.5 | 1773.7 | 1.2778 | 1.3799e-05 | 5.3194e-05 | 0.036518 | 6.211e-05 | 0.85644 | gas
127.35 | 400.5 | 50000 | 0.25615 | 2275.8 | 1783.2 | 1.2762 | 1.3994e-05 | 5.4632e-05 | 0.037245 | 6.3891e-05 | 0.85508 | gas
132.35 | 405.5 | 50000 | 0.25297 | 2285.2 | 1792.7 | 1.2747 | 1.4188e-05 | 5.6086e-05 | 0.037982 | 6.5703e-05 | 0.85363 | gas
137.35 | 410.5 | 50000 | 0.24987 | 2294.6 | 1802.4 | 1.2731 | 1.4383e-05 | 5.7562e-05 | 0.038729 | 6.7548e-05 | 0.85216 | gas
142.35 | 415.5 | 50000 | 0.24685 | 2304.3 | 1812.2 | 1.2715 | 1.4577e-05 | 5.9052e-05 | 0.039483 | 6.9413e-05 | 0.85074 | gas
147.35 | 420.5 | 50000 | 0.2439 | 2314 | 1822.1 | 1.27 | 1.4772e-05 | 6.0566e-05 | 0.040247 | 7.1311e-05 | 0.84932 | gas
152.35 | 425.5 | 50000 | 0.24102 | 2323.8 | 1832 | 1.2684 | 1.4967e-05 | 6.2099e-05 | 0.041018 | 7.3236e-05 | 0.84793 | gas
157.35 | 430.5 | 50000 | 0.23821 | 2333.7 | 1842.1 | 1.2669 | 1.5162e-05 | 6.365e-05 | 0.041796 | 7.5185e-05 | 0.84658 | gas
162.35 | 435.5 | 50000 | 0.23546 | 2343.7 | 1852.2 | 1.2654 | 1.5356e-05 | 6.5217e-05 | 0.042581 | 7.7161e-05 | 0.84521 | gas
167.35 | 440.5 | 50000 | 0.23277 | 2353.8 | 1862.4 | 1.2639 | 1.5551e-05 | 6.6808e-05 | 0.043372 | 7.9161e-05 | 0.84395 | gas
172.35 | 445.5 | 50000 | 0.23015 | 2363.9 | 1872.7 | 1.2623 | 1.5746e-05 | 6.8416e-05 | 0.04417 | 8.1187e-05 | 0.8427 | gas
177.35 | 450.5 | 50000 | 0.22759 | 2374.2 | 1883.1 | 1.2608 | 1.5941e-05 | 7.0043e-05 | 0.044972 | 8.3228e-05 | 0.84157 | gas
182.35 | 455.5 | 50000 | 0.22508 | 2384.5 | 1893.5 | 1.2593 | 1.6135e-05 | 7.1686e-05 | 0.045779 | 8.5297e-05 | 0.84043 | gas
187.35 | 460.5 | 50000 | 0.22262 | 2394.9 | 1904 | 1.2578 | 1.633e-05 | 7.3354e-05 | 0.046591 | 8.7388e-05 | 0.8394 | gas
192.35 | 465.5 | 50000 | 0.22022 | 2405.4 | 1914.6 | 1.2563 | 1.6525e-05 | 7.5039e-05 | 0.047406 | 8.9493e-05 | 0.83849 | gas
197.35 | 470.5 | 50000 | 0.21788 | 2415.9 | 1925.2 | 1.2549 | 1.6719e-05 | 7.6735e-05 | 0.048224 | 9.1615e-05 | 0.83758 | gas
202.35 | 475.5 | 50000 | 0.21558 | 2426.5 | 1935.9 | 1.2534 | 1.6913e-05 | 7.8453e-05 | 0.049045 | 9.3757e-05 | 0.83677 | gas
207.35 | 480.5 | 50000 | 0.21333 | 2437.2 | 1946.7 | 1.252 | 1.7107e-05 | 8.019e-05 | 0.049868 | 9.5913e-05 | 0.83607 | gas
212.35 | 485.5 | 50000 | 0.21112 | 2447.9 | 1957.4 | 1.2506 | 1.7301e-05 | 8.1949e-05 | 0.050692 | 9.8088e-05 | 0.83546 | gas
217.35 | 490.5 | 50000 | 0.20896 | 2458.7 | 1968.3 | 1.2491 | 1.7495e-05 | 8.3724e-05 | 0.051517 | 0.00010027 | 0.83497 | gas
222.35 | 495.5 | 50000 | 0.20685 | 2469.5 | 1979.2 | 1.2477 | 1.7689e-05 | 8.5516e-05 | 0.052343 | 0.00010247 | 0.83455 | gas
227.35 | 500.5 | 50000 | 0.20478 | 2480.3 | 1990.1 | 1.2463 | 1.7882e-05 | 8.7323e-05 | 0.053168 | 0.00010468 | 0.8342 | gas
232.35 | 505.5 | 50000 | 0.20275 | 2491.3 | 2001.1 | 1.245 | 1.8075e-05 | 8.9149e-05 | 0.053993 | 0.00010689 | 0.834 | gas
237.35 | 510.5 | 50000 | 0.20075 | 2502.2 | 2012.1 | 1.2436 | 1.8268e-05 | 9.0999e-05 | 0.054816 | 0.00010913 | 0.83388 | gas
242.35 | 515.5 | 50000 | 0.1988 | 2513.2 | 2023.2 | 1.2422 | 1.8461e-05 | 9.2862e-05 | 0.055637 | 0.00011136 | 0.83391 | gas
247.35 | 520.5 | 50000 | 0.19689 | 2524.3 | 2034.3 | 1.2409 | 1.8653e-05 | 9.4738e-05 | 0.056455 | 0.00011359 | 0.83404 | gas
252.35 | 525.5 | 50000 | 0.19501 | 2535.4 | 2045.5 | 1.2395 | 1.8846e-05 | 9.6641e-05 | 0.05727 | 0.00011583 | 0.83433 | gas
257.35 | 530.5 | 50000 | 0.19317 | 2546.5 | 2056.7 | 1.2381 | 1.9038e-05 | 9.8556e-05 | 0.05808 | 0.00011807 | 0.83472 | gas
262.35 | 535.5 | 50000 | 0.19136 | 2557.7 | 2067.9 | 1.2369 | 1.923e-05 | 0.00010049 | 0.058887 | 0.00012031 | 0.83524 | gas
267.35 | 540.5 | 50000 | 0.18959 | 2568.9 | 2079.1 | 1.2356 | 1.9421e-05 | 0.00010244 | 0.059688 | 0.00012255 | 0.83586 | gas
272.35 | 545.5 | 50000 | 0.18784 | 2580.1 | 2090.4 | 1.2343 | 1.9613e-05 | 0.00010441 | 0.060483 | 0.0001248 | 0.83666 | gas
277.35 | 550.5 | 50000 | 0.18613 | 2591.4 | 2101.7 | 1.233 | 1.9804e-05 | 0.0001064 | 0.061272 | 0.00012703 | 0.83758 | gas
282.35 | 555.5 | 50000 | 0.18446 | 2602.7 | 2113 | 1.2318 | 1.9994e-05 | 0.00010839 | 0.062053 | 0.00012925 | 0.83861 | gas
287.35 | 560.5 | 50000 | 0.18281 | 2614 | 2124.4 | 1.2305 | 2.0185e-05 | 0.00011042 | 0.062826 | 0.00013147 | 0.83984 | gas
292.35 | 565.5 | 50000 | 0.18119 | 2625.3 | 2135.8 | 1.2292 | 2.0375e-05 | 0.00011245 | 0.063591 | 0.00013368 | 0.84116 | gas
297.35 | 570.5 | 50000 | 0.1796 | 2636.7 | 2147.2 | 1.228 | 2.0565e-05 | 0.0001145 | 0.064347 | 0.00013588 | 0.84268 | gas
302.35 | 575.5 | 50000 | 0.17803 | 2648.1 | 2158.6 | 1.2268 | 2.0755e-05 | 0.00011658 | 0.065093 | 0.00013807 | 0.84435 | gas
307.35 | 580.5 | 50000 | 0.1765 | 2659.5 | 2170.1 | 1.2255 | 2.0944e-05 | 0.00011866 | 0.065828 | 0.00014024 | 0.84615 | gas
312.35 | 585.5 | 50000 | 0.17499 | 2670.9 | 2181.5 | 1.2243 | 2.1133e-05 | 0.00012077 | 0.066551 | 0.00014239 | 0.84813 | gas
317.35 | 590.5 | 50000 | 0.1735 | 2682.4 | 2193 | 1.2232 | 2.1322e-05 | 0.00012289 | 0.067263 | 0.00014453 | 0.85031 | gas
322.35 | 595.5 | 50000 | 0.17205 | 2693.9 | 2204.5 | 1.222 | 2.1511e-05 | 0.00012503 | 0.067962 | 0.00014663 | 0.85266 | gas
327.35 | 600.5 | 50000 | 0.17061 | 2705.3 | 2216 | 1.2208 | 2.1699e-05 | 0.00012718 | 0.068647 | 0.00014873 | 0.85513 | gas
332.35 | 605.5 | 50000 | 0.1692 | 2716.9 | 2227.6 | 1.2197 | 2.1887e-05 | 0.00012936 | 0.069318 | 0.00015079 | 0.85785 | gas
337.35 | 610.5 | 50000 | 0.16781 | 2728.4 | 2239.1 | 1.2185 | 2.2075e-05 | 0.00013155 | 0.069973 | 0.00015283 | 0.86075 | gas
342.35 | 615.5 | 50000 | 0.16645 | 2739.9 | 2250.7 | 1.2174 | 2.2262e-05 | 0.00013375 | 0.070613 | 0.00015483 | 0.8638 | gas
347.35 | 620.5 | 50000 | 0.1651 | 2751.4 | 2262.2 | 1.2162 | 2.2449e-05 | 0.00013597 | 0.071237 | 0.00015682 | 0.86705 | gas
352.35 | 625.5 | 50000 | 0.16378 | 2763 | 2273.8 | 1.2151 | 2.2636e-05 | 0.00013821 | 0.071843 | 0.00015876 | 0.87055 | gas
357.35 | 630.5 | 50000 | 0.16248 | 2774.6 | 2285.4 | 1.2141 | 2.2823e-05 | 0.00014047 | 0.072431 | 0.00016067 | 0.87428 | gas
362.35 | 635.5 | 50000 | 0.1612 | 2786.1 | 2297 | 1.2129 | 2.3009e-05 | 0.00014274 | 0.073 | 0.00016254 | 0.87816 | gas
367.35 | 640.5 | 50000 | 0.15994 | 2797.7 | 2308.6 | 1.2119 | 2.3195e-05 | 0.00014502 | 0.07355 | 0.00016437 | 0.88229 | gas
372.35 | 645.5 | 50000 | 0.1587 | 2809.3 | 2320.2 | 1.2108 | 2.3381e-05 | 0.00014733 | 0.074079 | 0.00016616 | 0.88668 | gas
377.35 | 650.5 | 50000 | 0.15748 | 2820.9 | 2331.8 | 1.2098 | 2.3566e-05 | 0.00014964 | 0.074587 | 0.0001679 | 0.89127 | gas
382.35 | 655.5 | 50000 | 0.15628 | 2832.5 | 2343.4 | 1.2087 | 2.3752e-05 | 0.00015198 | 0.075072 | 0.00016959 | 0.89617 | gas
387.35 | 660.5 | 50000 | 0.15509 | 2844.1 | 2355.1 | 1.2076 | 2.3936e-05 | 0.00015434 | 0.075535 | 0.00017125 | 0.90126 | gas
392.35 | 665.5 | 50000 | 0.15393 | 2855.7 | 2366.7 | 1.2066 | 2.4121e-05 | 0.0001567 | 0.075974 | 0.00017283 | 0.90666 | gas
397.35 | 670.5 | 50000 | 0.15278 | 2867.3 | 2378.3 | 1.2056 | 2.4306e-05 | 0.00015909 | 0.076388 | 0.00017438 | 0.91235 | gas
402.35 | 675.5 | 50000 | 0.15165 | 2878.9 | 2389.9 | 1.2046 | 2.449e-05 | 0.00016149 | 0.076777 | 0.00017586 | 0.9183 | gas
407.35 | 680.5 | 50000 | 0.15053 | 2890.5 | 2401.6 | 1.2036 | 2.4674e-05 | 0.00016391 | 0.07714 | 0.00017729 | 0.92456 | gas
412.35 | 685.5 | 50000 | 0.14943 | 2902.1 | 2413.2 | 1.2026 | 2.4857e-05 | 0.00016635 | 0.077476 | 0.00017866 | 0.93109 | gas
417.35 | 690.5 | 50000 | 0.14835 | 2913.7 | 2424.8 | 1.2016 | 2.5041e-05 | 0.0001688 | 0.077784 | 0.00017995 | 0.93801 | gas
422.35 | 695.5 | 50000 | 0.14728 | 2925.4 | 2436.4 | 1.2007 | 2.5224e-05 | 0.00017127 | 0.078062 | 0.00018118 | 0.94528 | gas
-72.65 | 200.5 | 100000 | 727.61 | 4229.6 | 2925.8 | 1.4456 | 0.00050212 | 6.9009e-07 | 0.80148 | 2.6043e-07 | 2.6498 | liquid
-67.65 | 205.5 | 100000 | 722.18 | 4258.3 | 2916.5 | 1.4601 | 0.00045314 | 6.2746e-07 | 0.7839 | 2.5491e-07 | 2.4615 | liquid
-62.65 | 210.5 | 100000 | 716.63 | 4287.4 | 2907.1 | 1.4748 | 0.00041121 | 5.7381e-07 | 0.76636 | 2.4943e-07 | 2.3005 | liquid
-57.65 | 215.5 | 100000 | 710.98 | 4316.4 | 2897.8 | 1.4895 | 0.00037511 | 5.276e-07 | 0.74889 | 2.4403e-07 | 2.162 | liquid
-52.65 | 220.5 | 100000 | 705.21 | 4344.9 | 2888.6 | 1.5042 | 0.00034385 | 4.8759e-07 | 0.73152 | 2.3874e-07 | 2.0423 | liquid
-47.65 | 225.5 | 100000 | 699.34 | 4372.6 | 2879.7 | 1.5184 | 0.00031661 | 4.5273e-07 | 0.71426 | 2.3358e-07 | 1.9382 | liquid
-42.65 | 230.5 | 100000 | 693.37 | 4399.6 | 2870.9 | 1.5325 | 0.00029275 | 4.2221e-07 | 0.69715 | 2.2853e-07 | 1.8475 | liquid
-37.65 | 235.5 | 100000 | 687.3 | 4425.8 | 2862.2 | 1.5463 | 0.00027172 | 3.9534e-07 | 0.6802 | 2.2361e-07 | 1.768 | liquid
-33.59 | 239.56 | 100000 | 682.29 | 4446.5 | 2855.3 | 1.5573 | 0.00025642 | 3.7582e-07 | 0.66656 | 2.1971e-07 | 1.7105 | liquid
-33.59 | 239.56 | 100000 | 0.87867 | 2294.7 | 1703.2 | 1.3473 | 8.0459e-06 | 9.1569e-06 | 0.020955 | 1.0393e-05 | 0.88108 | gas
-32.65 | 240.5 | 100000 | 0.87479 | 2288.6 | 1699.6 | 1.3466 | 8.0768e-06 | 9.2328e-06 | 0.020997 | 1.0488e-05 | 0.88034 | gas
-27.65 | 245.5 | 100000 | 0.85484 | 2260.1 | 1683 | 1.3429 | 8.2428e-06 | 9.6425e-06 | 0.021235 | 1.0991e-05 | 0.8773 | gas
-22.65 | 250.5 | 100000 | 0.83595 | 2236.9 | 1669.9 | 1.3395 | 8.4107e-06 | 1.0061e-05 | 0.021494 | 1.1495e-05 | 0.87531 | gas
-17.65 | 255.5 | 100000 | 0.81803 | 2218.1 | 1659.7 | 1.3364 | 8.5805e-06 | 1.0489e-05 | 0.021773 | 1.2e-05 | 0.87413 | gas
-12.65 | 260.5 | 100000 | 0.80098 | 2203 | 1652 | 1.3335 | 8.7521e-06 | 1.0927e-05 | 0.022072 | 1.2509e-05 | 0.87354 | gas
-7.65 | 265.5 | 100000 | 0.78472 | 2191.1 | 1646.4 | 1.3308 | 8.9254e-06 | 1.1374e-05 | 0.02239 | 1.3022e-05 | 0.87345 | gas
-2.65 | 270.5 | 100000 | 0.76919 | 2181.8 | 1642.5 | 1.3283 | 9.1003e-06 | 1.1831e-05 | 0.022728 | 1.3543e-05 | 0.87359 | gas
2.35 | 275.5 | 100000 | 0.75434 | 2174.8 | 1640.3 | 1.3259 | 9.2767e-06 | 1.2298e-05 | 0.023085 | 1.4072e-05 | 0.87394 | gas
7.35 | 280.5 | 100000 | 0.74011 | 2169.7 | 1639.3 | 1.3236 | 9.4546e-06 | 1.2775e-05 | 0.02346 | 1.4609e-05 | 0.87441 | gas
12.35 | 285.5 | 100000 | 0.72645 | 2166.2 | 1639.5 | 1.3213 | 9.6338e-06 | 1.3261e-05 | 0.023855 | 1.5159e-05 | 0.87482 | gas
17.35 | 290.5 | 100000 | 0.71333 | 2164.2 | 1640.7 | 1.3191 | 9.8144e-06 | 1.3759e-05 | 0.024267 | 1.5719e-05 | 0.87528 | gas
22.35 | 295.5 | 100000 | 0.70071 | 2163.5 | 1642.8 | 1.317 | 9.9961e-06 | 1.4266e-05 | 0.024698 | 1.6292e-05 | 0.87564 | gas
27.35 | 300.5 | 100000 | 0.68856 | 2163.8 | 1645.7 | 1.3148 | 1.0179e-05 | 1.4783e-05 | 0.025146 | 1.6878e-05 | 0.8759 | gas
32.35 | 305.5 | 100000 | 0.67685 | 2165.1 | 1649.2 | 1.3128 | 1.0363e-05 | 1.5311e-05 | 0.025611 | 1.7477e-05 | 0.87607 | gas
37.35 | 310.5 | 100000 | 0.66556 | 2167.2 | 1653.4 | 1.3108 | 1.0548e-05 | 1.5848e-05 | 0.026094 | 1.8091e-05 | 0.87605 | gas
42.35 | 315.5 | 100000 | 0.65466 | 2170.1 | 1658.1 | 1.3088 | 1.0734e-05 | 1.6396e-05 | 0.026593 | 1.8719e-05 | 0.87594 | gas
47.35 | 320.5 | 100000 | 0.64413 | 2173.6 | 1663.3 | 1.3068 | 1.0921e-05 | 1.6955e-05 | 0.027109 | 1.9362e-05 | 0.87565 | gas
52.35 | 325.5 | 100000 | 0.63394 | 2177.8 | 1668.9 | 1.3049 | 1.1109e-05 | 1.7524e-05 | 0.02764 | 2.002e-05 | 0.8753 | gas
57.35 | 330.5 | 100000 | 0.62409 | 2182.5 | 1674.9 | 1.3031 | 1.1297e-05 | 1.8102e-05 | 0.028187 | 2.0694e-05 | 0.87472 | gas
62.35 | 335.5 | 100000 | 0.61455 | 2187.6 | 1681.3 | 1.3011 | 1.1486e-05 | 1.869e-05 | 0.02875 | 2.1385e-05 | 0.87397 | gas
67.35 | 340.5 | 100000 | 0.60531 | 2193.3 | 1688.1 | 1.2993 | 1.1676e-05 | 1.9289e-05 | 0.029328 | 2.2091e-05 | 0.87319 | gas
72.35 | 345.5 | 100000 | 0.59635 | 2199.3 | 1695.1 | 1.2974 | 1.1867e-05 | 1.9899e-05 | 0.02992 | 2.2813e-05 | 0.8723 | gas
77.35 | 350.5 | 100000 | 0.58766 | 2205.6 | 1702.4 | 1.2956 | 1.2058e-05 | 2.0519e-05 | 0.030526 | 2.3551e-05 | 0.87123 | gas
82.35 | 355.5 | 100000 | 0.57923 | 2212.3 | 1710 | 1.2937 | 1.225e-05 | 2.1149e-05 | 0.031147 | 2.4306e-05 | 0.87009 | gas
87.35 | 360.5 | 100000 | 0.57104 | 2219.4 | 1717.8 | 1.292 | 1.2442e-05 | 2.1788e-05 | 0.031781 | 2.5076e-05 | 0.86888 | gas
92.35 | 365.5 | 100000 | 0.56308 | 2226.7 | 1725.8 | 1.2902 | 1.2634e-05 | 2.2437e-05 | 0.032427 | 2.5863e-05 | 0.86755 | gas
97.35 | 370.5 | 100000 | 0.55536 | 2234.2 | 1734 | 1.2885 | 1.2827e-05 | 2.3097e-05 | 0.033087 | 2.6666e-05 | 0.86614 | gas
102.35 | 375.5 | 100000 | 0.54784 | 2242 | 1742.4 | 1.2867 | 1.302e-05 | 2.3766e-05 | 0.033759 | 2.7485e-05 | 0.86468 | gas
107.35 | 380.5 | 100000 | 0.54053 | 2250 | 1751 | 1.285 | 1.3214e-05 | 2.4446e-05 | 0.034443 | 2.832e-05 | 0.86321 | gas
112.35 | 385.5 | 100000 | 0.53342 | 2258.3 | 1759.8 | 1.2833 | 1.3408e-05 | 2.5136e-05 | 0.035138 | 2.9169e-05 | 0.86172 | gas
117.35 | 390.5 | 100000 | 0.52649 | 2266.7 | 1768.7 | 1.2816 | 1.3602e-05 | 2.5835e-05 | 0.035844 | 3.0035e-05 | 0.86016 | gas
122.35 | 395.5 | 100000 | 0.51975 | 2275.3 | 1777.8 | 1.2798 | 1.3796e-05 | 2.6544e-05 | 0.036561 | 3.0916e-05 | 0.85857 | gas
127.35 | 400.5 | 100000 | 0.51318 | 2284.1 | 1787 | 1.2782 | 1.3991e-05 | 2.7263e-05 | 0.037288 | 3.1812e-05 | 0.85703 | gas
132.35 | 405.5 | 100000 | 0.50677 | 2293 | 1796.3 | 1.2765 | 1.4185e-05 | 2.7991e-05 | 0.038024 | 3.2722e-05 | 0.85541 | gas
137.35 | 410.5 | 100000 | 0.50053 | 2302.1 | 1805.8 | 1.2748 | 1.438e-05 | 2.873e-05 | 0.03877 | 3.3647e-05 | 0.85386 | gas
142.35 | 415.5 | 100000 | 0.49444 | 2311.3 | 1815.4 | 1.2732 | 1.4575e-05 | 2.9478e-05 | 0.039524 | 3.4585e-05 | 0.85232 | gas
147.35 | 420.5 | 100000 | 0.4885 | 2320.7 | 1825.1 | 1.2715 | 1.477e-05 | 3.0235e-05 | 0.040287 | 3.5537e-05 | 0.85081 | gas
152.35 | 425.5 | 100000 | 0.4827 | 2330.2 | 1834.9 | 1.2699 | 1.4965e-05 | 3.1003e-05 | 0.041057 | 3.6502e-05 | 0.84934 | gas
157.35 | 430.5 | 100000 | 0.47704 | 2339.8 | 1844.8 | 1.2683 | 1.516e-05 | 3.1779e-05 | 0.041835 | 3.7481e-05 | 0.84789 | gas
162.35 | 435.5 | 100000 | 0.47151 | 2349.5 | 1854.8 | 1.2667 | 1.5355e-05 | 3.2566e-05 | 0.04262 | 3.8472e-05 | 0.84647 | gas
167.35 | 440.5 | 100000 | 0.46611 | 2359.3 | 1864.8 | 1.2652 | 1.555e-05 | 3.3361e-05 | 0.043411 | 3.9476e-05 | 0.84511 | gas
172.35 | 445.5 | 100000 | 0.46083 | 2369.2 | 1875 | 1.2636 | 1.5745e-05 | 3.4167e-05 | 0.044207 | 4.049e-05 | 0.84383 | gas
177.35 | 450.5 | 100000 | 0.45568 | 2379.2 | 1885.3 | 1.262 | 1.594e-05 | 3.4981e-05 | 0.045009 | 4.1515e-05 | 0.8426 | gas
182.35 | 455.5 | 100000 | 0.45064 | 2389.3 | 1895.6 | 1.2604 | 1.6135e-05 | 3.5805e-05 | 0.045816 | 4.2552e-05 | 0.84144 | gas
187.35 | 460.5 | 100000 | 0.4457 | 2399.5 | 1906 | 1.2589 | 1.633e-05 | 3.6639e-05 | 0.046627 | 4.3599e-05 | 0.84037 | gas
192.35 | 465.5 | 100000 | 0.44088 | 2409.8 | 1916.5 | 1.2574 | 1.6524e-05 | 3.748e-05 | 0.047442 | 4.4654e-05 | 0.83933 | gas
197.35 | 470.5 | 100000 | 0.43616 | 2420.2 | 1927 | 1.2559 | 1.6719e-05 | 3.8332e-05 | 0.04826 | 4.5718e-05 | 0.83844 | gas
202.35 | 475.5 | 100000 | 0.43155 | 2430.6 | 1937.6 | 1.2544 | 1.6913e-05 | 3.9191e-05 | 0.04908 | 4.6791e-05 | 0.83759 | gas
207.35 | 480.5 | 100000 | 0.42703 | 2441.1 | 1948.3 | 1.2529 | 1.7107e-05 | 4.006e-05 | 0.049903 | 4.7872e-05 | 0.83682 | gas
212.35 | 485.5 | 100000 | 0.4226 | 2451.6 | 1959 | 1.2515 | 1.7301e-05 | 4.0939e-05 | 0.050727 | 4.8962e-05 | 0.83615 | gas
217.35 | 490.5 | 100000 | 0.41827 | 2462.3 | 1969.8 | 1.25 | 1.7495e-05 | 4.1827e-05 | 0.051552 | 5.0055e-05 | 0.83562 | gas
222.35 | 495.5 | 100000 | 0.41402 | 2473 | 1980.6 | 1.2486 | 1.7689e-05 | 4.2725e-05 | 0.052377 | 5.1156e-05 | 0.83519 | gas
227.35 | 500.5 | 100000 | 0.40986 | 2483.7 | 1991.5 | 1.2472 | 1.7882e-05 | 4.363e-05 | 0.053202 | 5.2263e-05 | 0.83481 | gas
232.35 | 505.5 | 100000 | 0.40579 | 2494.5 | 2002.4 | 1.2458 | 1.8076e-05 | 4.4545e-05 | 0.054026 | 5.3373e-05 | 0.83461 | gas
237.35 | 510.5 | 100000 | 0.40179 | 2505.3 | 2013.4 | 1.2443 | 1.8269e-05 | 4.5469e-05 | 0.054848 | 5.4488e-05 | 0.83448 | gas
242.35 | 515.5 | 100000 | 0.39787 | 2516.2 | 2024.4 | 1.2429 | 1.8462e-05 | 4.6402e-05 | 0.055669 | 5.5607e-05 | 0.83447 | gas
247.35 | 520.5 | 100000 | 0.39403 | 2527.2 | 2035.5 | 1.2416 | 1.8654e-05 | 4.7342e-05 | 0.056487 | 5.6726e-05 | 0.83457 | gas
252.35 | 525.5 | 100000 | 0.39026 | 2538.2 | 2046.6 | 1.2402 | 1.8847e-05 | 4.8293e-05 | 0.057301 | 5.7847e-05 | 0.83485 | gas
257.35 | 530.5 | 100000 | 0.38657 | 2549.2 | 2057.7 | 1.2389 | 1.9039e-05 | 4.9251e-05 | 0.058112 | 5.897e-05 | 0.83518 | gas
262.35 | 535.5 | 100000 | 0.38294 | 2560.3 | 2068.9 | 1.2375 | 1.9231e-05 | 5.0219e-05 | 0.058918 | 6.0093e-05 | 0.83569 | gas
267.35 | 540.5 | 100000 | 0.37939 | 2571.4 | 2080.1 | 1.2362 | 1.9422e-05 | 5.1193e-05 | 0.059719 | 6.1215e-05 | 0.83628 | gas
272.35 | 545.5 | 100000 | 0.37589 | 2582.6 | 2091.3 | 1.2349 | 1.9614e-05 | 5.218e-05 | 0.060514 | 6.2336e-05 | 0.83708 | gas
277.35 | 550.5 | 100000 | 0.37247 | 2593.7 | 2102.6 | 1.2336 | 1.9805e-05 | 5.3172e-05 | 0.061302 | 6.3455e-05 | 0.83795 | gas
282.35 | 555.5 | 100000 | 0.3691 | 2605 | 2113.9 | 1.2323 | 1.9996e-05 | 5.4175e-05 | 0.062083 | 6.4569e-05 | 0.83903 | gas
287.35 | 560.5 | 100000 | 0.36579 | 2616.2 | 2125.2 | 1.231 | 2.0186e-05 | 5.5185e-05 | 0.062856 | 6.5682e-05 | 0.84018 | gas
292.35 | 565.5 | 100000 | 0.36255 | 2627.5 | 2136.6 | 1.2298 | 2.0377e-05 | 5.6205e-05 | 0.063621 | 6.6787e-05 | 0.84155 | gas
297.35 | 570.5 | 100000 | 0.35936 | 2638.8 | 2148 | 1.2285 | 2.0567e-05 | 5.7232e-05 | 0.064376 | 6.7887e-05 | 0.84305 | gas
302.35 | 575.5 | 100000 | 0.35623 | 2650.1 | 2159.4 | 1.2272 | 2.0756e-05 | 5.8266e-05 | 0.065122 | 6.8982e-05 | 0.84465 | gas
307.35 | 580.5 | 100000 | 0.35315 | 2661.5 | 2170.8 | 1.226 | 2.0946e-05 | 5.9312e-05 | 0.065856 | 7.0066e-05 | 0.84651 | gas
312.35 | 585.5 | 100000 | 0.35012 | 2672.8 | 2182.2 | 1.2248 | 2.1135e-05 | 6.0365e-05 | 0.06658 | 7.1148e-05 | 0.84845 | gas
317.35 | 590.5 | 100000 | 0.34715 | 2684.2 | 2193.7 | 1.2236 | 2.1324e-05 | 6.1426e-05 | 0.067291 | 7.2215e-05 | 0.8506 | gas
322.35 | 595.5 | 100000 | 0.34422 | 2695.7 | 2205.2 | 1.2224 | 2.1512e-05 | 6.2495e-05 | 0.06799 | 7.3272e-05 | 0.85292 | gas
327.35 | 600.5 | 100000 | 0.34135 | 2707.1 | 2216.7 | 1.2212 | 2.1701e-05 | 6.3574e-05 | 0.068674 | 7.4317e-05 | 0.85544 | gas
332.35 | 605.5 | 100000 | 0.33852 | 2718.6 | 2228.2 | 1.2201 | 2.1889e-05 | 6.4661e-05 | 0.069345 | 7.535e-05 | 0.85814 | gas
337.35 | 610.5 | 100000 | 0.33574 | 2730 | 2239.7 | 1.2189 | 2.2077e-05 | 6.5756e-05 | 0.070001 | 7.6373e-05 | 0.86099 | gas
342.35 | 615.5 | 100000 | 0.33301 | 2741.5 | 2251.2 | 1.2178 | 2.2264e-05 | 6.6857e-05 | 0.070641 | 7.7377e-05 | 0.86404 | gas
347.35 | 620.5 | 100000 | 0.33032 | 2753 | 2262.8 | 1.2166 | 2.2451e-05 | 6.7967e-05 | 0.071264 | 7.8366e-05 | 0.8673 | gas
352.35 | 625.5 | 100000 | 0.32767 | 2764.5 | 2274.4 | 1.2155 | 2.2638e-05 | 6.9088e-05 | 0.07187 | 7.934e-05 | 0.87078 | gas
357.35 | 630.5 | 100000 | 0.32506 | 2776 | 2285.9 | 1.2144 | 2.2825e-05 | 7.0218e-05 | 0.072458 | 8.0298e-05 | 0.87447 | gas
362.35 | 635.5 | 100000 | 0.3225 | 2787.6 | 2297.5 | 1.2133 | 2.3011e-05 | 7.1352e-05 | 0.073027 | 8.1231e-05 | 0.87838 | gas
367.35 | 640.5 | 100000 | 0.31998 | 2799.1 | 2309.1 | 1.2122 | 2.3197e-05 | 7.2495e-05 | 0.073576 | 8.2148e-05 | 0.8825 | gas
372.35 | 645.5 | 100000 | 0.31749 | 2810.7 | 2320.7 | 1.2111 | 2.3383e-05 | 7.365e-05 | 0.074105 | 8.3043e-05 | 0.88688 | gas
377.35 | 650.5 | 100000 | 0.31504 | 2822.2 | 2332.3 | 1.2101 | 2.3568e-05 | 7.481e-05 | 0.074612 | 8.3918e-05 | 0.89146 | gas
382.35 | 655.5 | 100000 | 0.31264 | 2833.8 | 2343.9 | 1.209 | 2.3754e-05 | 7.5979e-05 | 0.075098 | 8.4765e-05 | 0.89635 | gas
387.35 | 660.5 | 100000 | 0.31026 | 2845.4 | 2355.5 | 1.208 | 2.3939e-05 | 7.7158e-05 | 0.07556 | 8.559e-05 | 0.90148 | gas
392.35 | 665.5 | 100000 | 0.30793 | 2856.9 | 2367.1 | 1.2069 | 2.4123e-05 | 7.8339e-05 | 0.075999 | 8.6389e-05 | 0.90681 | gas
397.35 | 670.5 | 100000 | 0.30563 | 2868.5 | 2378.7 | 1.2059 | 2.4308e-05 | 7.9534e-05 | 0.076413 | 8.716e-05 | 0.91251 | gas
402.35 | 675.5 | 100000 | 0.30336 | 2880.1 | 2390.4 | 1.2049 | 2.4492e-05 | 8.0736e-05 | 0.076802 | 8.7904e-05 | 0.91846 | gas
407.35 | 680.5 | 100000 | 0.30113 | 2891.7 | 2402 | 1.2039 | 2.4676e-05 | 8.1945e-05 | 0.077165 | 8.8616e-05 | 0.92471 | gas
412.35 | 685.5 | 100000 | 0.29893 | 2903.3 | 2413.6 | 1.2029 | 2.486e-05 | 8.3163e-05 | 0.0775 | 8.9298e-05 | 0.9313 | gas
417.35 | 690.5 | 100000 | 0.29676 | 2914.9 | 2425.2 | 1.2019 | 2.5043e-05 | 8.4388e-05 | 0.077808 | 8.9949e-05 | 0.93818 | gas
422.35 | 695.5 | 100000 | 0.29462 | 2926.4 | 2436.8 | 1.2009 | 2.5226e-05 | 8.5622e-05 | 0.078086 | 9.0569e-05 | 0.94539 | gas
-72.65 | 200.5 | 200000 | 727.65 | 4229.3 | 2926.1 | 1.4454 | 0.00050232 | 6.9033e-07 | 0.80159 | 2.6047e-07 | 2.6503 | liquid
-67.65 | 205.5 | 200000 | 722.22 | 4258 | 2916.8 | 1.4598 | 0.00045333 | 6.2769e-07 | 0.78401 | 2.5494e-07 | 2.4621 | liquid
-62.65 | 210.5 | 200000 | 716.67 | 4287.1 | 2907.3 | 1.4746 | 0.00041139 | 5.7403e-07 | 0.76648 | 2.4947e-07 | 2.301 | liquid
-57.65 | 215.5 | 200000 | 711.01 | 4316 | 2898 | 1.4893 | 0.00037528 | 5.2781e-07 | 0.74901 | 2.4408e-07 | 2.1625 | liquid
-52.65 | 220.5 | 200000 | 705.25 | 4344.5 | 2888.9 | 1.5039 | 0.000344 | 4.8777e-07 | 0.73164 | 2.3879e-07 | 2.0427 | liquid
-47.65 | 225.5 | 200000 | 699.38 | 4372.3 | 2879.9 | 1.5182 | 0.00031676 | 4.5292e-07 | 0.71439 | 2.3362e-07 | 1.9387 | liquid
-42.65 | 230.5 | 200000 | 693.41 | 4399.2 | 2871.1 | 1.5322 | 0.00029288 | 4.2238e-07 | 0.69728 | 2.2858e-07 | 1.8478 | liquid
-37.65 | 235.5 | 200000 | 687.35 | 4425.4 | 2862.4 | 1.546 | 0.00027185 | 3.955e-07 | 0.68033 | 2.2366e-07 | 1.7683 | liquid
-32.65 | 240.5 | 200000 | 681.18 | 4450.9 | 2853.8 | 1.5596 | 0.00025321 | 3.7172e-07 | 0.66356 | 2.1886e-07 | 1.6984 | liquid
-27.65 | 245.5 | 200000 | 674.92 | 4475.9 | 2845.4 | 1.573 | 0.00023659 | 3.5055e-07 | 0.64697 | 2.1417e-07 | 1.6368 | liquid
-22.65 | 250.5 | 200000 | 668.55 | 4500.6 | 2837 | 1.5864 | 0.0002217 | 3.3161e-07 | 0.63058 | 2.0957e-07 | 1.5823 | liquid
-18.85 | 254.3 | 200000 | 663.65 | 4519.5 | 2830.6 | 1.5967 | 0.00021137 | 3.185e-07 | 0.61825 | 2.0613e-07 | 1.5451 | liquid
-18.85 | 254.3 | 200000 | 1.6817 | 2437.1 | 1786.4 | 1.3643 | 8.4841e-06 | 5.045e-06 | 0.021846 | 5.3303e-06 | 0.94647 | gas
-17.65 | 255.5 | 200000 | 1.6722 | 2425.8 | 1780 | 1.3628 | 8.5261e-06 | 5.0987e-06 | 0.021914 | 5.4023e-06 | 0.94381 | gas
-12.65 | 260.5 | 200000 | 1.6341 | 2384.1 | 1756.6 | 1.3572 | 8.7021e-06 | 5.3253e-06 | 0.022209 | 5.7007e-06 | 0.93416 | gas
-7.65 | 265.5 | 200000 | 1.5981 | 2349.9 | 1737.8 | 1.3522 | 8.8794e-06 | 5.5562e-06 | 0.022524 | 5.9978e-06 | 0.92638 | gas
-2.65 | 270.5 | 200000 | 1.5641 | 2321.9 | 1722.8 | 1.3477 | 9.0578e-06 | 5.7911e-06 | 0.022859 | 6.2943e-06 | 0.92004 | gas
2.35 | 275.5 | 200000 | 1.5319 | 2299 | 1711.1 | 1.3436 | 9.2375e-06 | 6.0301e-06 | 0.023213 | 6.5912e-06 | 0.91488 | gas
7.35 | 280.5 | 200000 | 1.5012 | 2280.3 | 1702 | 1.3398 | 9.4183e-06 | 6.2738e-06 | 0.023586 | 6.8901e-06 | 0.91056 | gas
12.35 | 285.5 | 200000 | 1.4719 | 2265.2 | 1695.2 | 1.3362 | 9.6002e-06 | 6.5223e-06 | 0.023978 | 7.1916e-06 | 0.90693 | gas
17.35 | 290.5 | 200000 | 1.444 | 2253.1 | 1690.4 | 1.3329 | 9.7832e-06 | 6.7751e-06 | 0.024388 | 7.496e-06 | 0.90383 | gas
22.35 | 295.5 | 200000 | 1.4172 | 2243.6 | 1687.2 | 1.3298 | 9.9672e-06 | 7.033e-06 | 0.024816 | 7.8047e-06 | 0.90113 | gas
27.35 | 300.5 | 200000 | 1.3916 | 2236.3 | 1685.5 | 1.3268 | 1.0152e-05 | 7.2952e-06 | 0.025262 | 8.1175e-06 | 0.8987 | gas
32.35 | 305.5 | 200000 | 1.367 | 2230.9 | 1685.1 | 1.3239 | 1.0338e-05 | 7.5625e-06 | 0.025725 | 8.4354e-06 | 0.89652 | gas
37.35 | 310.5 | 200000 | 1.3433 | 2227.2 | 1685.8 | 1.3212 | 1.0525e-05 | 7.8352e-06 | 0.026205 | 8.7589e-06 | 0.89453 | gas
42.35 | 315.5 | 200000 | 1.3206 | 2224.9 | 1687.5 | 1.3185 | 1.0713e-05 | 8.1122e-06 | 0.026703 | 9.0882e-06 | 0.89261 | gas
47.35 | 320.5 | 200000 | 1.2986 | 2223.9 | 1690 | 1.3159 | 1.0901e-05 | 8.3944e-06 | 0.027216 | 9.424e-06 | 0.89075 | gas
52.35 | 325.5 | 200000 | 1.2775 | 2224 | 1693.2 | 1.3135 | 1.109e-05 | 8.681e-06 | 0.027746 | 9.7657e-06 | 0.88893 | gas
57.35 | 330.5 | 200000 | 1.2571 | 2225 | 1697.1 | 1.3111 | 1.128e-05 | 8.973e-06 | 0.028292 | 1.0115e-05 | 0.88711 | gas
62.35 | 335.5 | 200000 | 1.2374 | 2227 | 1701.7 | 1.3087 | 1.147e-05 | 9.2694e-06 | 0.028853 | 1.047e-05 | 0.8853 | gas
67.35 | 340.5 | 200000 | 1.2183 | 2229.7 | 1706.7 | 1.3064 | 1.1661e-05 | 9.5715e-06 | 0.029429 | 1.0834e-05 | 0.8835 | gas
72.35 | 345.5 | 200000 | 1.1999 | 2233 | 1712.2 | 1.3042 | 1.1853e-05 | 9.8783e-06 | 0.030019 | 1.1204e-05 | 0.8817 | gas
77.35 | 350.5 | 200000 | 1.182 | 2237 | 1718.2 | 1.3019 | 1.2045e-05 | 1.019e-05 | 0.030624 | 1.1582e-05 | 0.87985 | gas
82.35 | 355.5 | 200000 | 1.1647 | 2241.6 | 1724.5 | 1.2999 | 1.2238e-05 | 1.0507e-05 | 0.031243 | 1.1967e-05 | 0.87804 | gas
87.35 | 360.5 | 200000 | 1.1479 | 2246.7 | 1731.3 | 1.2977 | 1.2431e-05 | 1.0829e-05 | 0.031876 | 1.236e-05 | 0.87617 | gas
92.35 | 365.5 | 200000 | 1.1316 | 2252.2 | 1738.3 | 1.2956 | 1.2624e-05 | 1.1156e-05 | 0.032521 | 1.276e-05 | 0.87426 | gas
97.35 | 370.5 | 200000 | 1.1158 | 2258.2 | 1745.6 | 1.2937 | 1.2818e-05 | 1.1488e-05 | 0.03318 | 1.3168e-05 | 0.87238 | gas
102.35 | 375.5 | 200000 | 1.1005 | 2264.5 | 1753.2 | 1.2916 | 1.3012e-05 | 1.1824e-05 | 0.03385 | 1.3583e-05 | 0.87048 | gas
107.35 | 380.5 | 200000 | 1.0856 | 2271.1 | 1761.1 | 1.2896 | 1.3206e-05 | 1.2165e-05 | 0.034533 | 1.4006e-05 | 0.86851 | gas
112.35 | 385.5 | 200000 | 1.0711 | 2278.1 | 1769.2 | 1.2876 | 1.34e-05 | 1.2511e-05 | 0.035227 | 1.4437e-05 | 0.86657 | gas
117.35 | 390.5 | 200000 | 1.057 | 2285.4 | 1777.5 | 1.2857 | 1.3595e-05 | 1.2862e-05 | 0.035932 | 1.4875e-05 | 0.86469 | gas
122.35 | 395.5 | 200000 | 1.0432 | 2293 | 1786 | 1.2839 | 1.379e-05 | 1.3219e-05 | 0.036648 | 1.5321e-05 | 0.86282 | gas
127.35 | 400.5 | 200000 | 1.0299 | 2300.8 | 1794.7 | 1.282 | 1.3985e-05 | 1.3579e-05 | 0.037374 | 1.5772e-05 | 0.86094 | gas
132.35 | 405.5 | 200000 | 1.0169 | 2308.8 | 1803.6 | 1.2801 | 1.418e-05 | 1.3944e-05 | 0.03811 | 1.6232e-05 | 0.85906 | gas
137.35 | 410.5 | 200000 | 1.0042 | 2317.1 | 1812.6 | 1.2783 | 1.4376e-05 | 1.4316e-05 | 0.038854 | 1.6698e-05 | 0.85733 | gas
142.35 | 415.5 | 200000 | 0.99185 | 2325.5 | 1821.8 | 1.2765 | 1.4571e-05 | 1.4691e-05 | 0.039607 | 1.7172e-05 | 0.85553 | gas
147.35 | 420.5 | 200000 | 0.97981 | 2334.2 | 1831.1 | 1.2748 | 1.4766e-05 | 1.507e-05 | 0.040368 | 1.7651e-05 | 0.85381 | gas
152.35 | 425.5 | 200000 | 0.96806 | 2343 | 1840.6 | 1.273 | 1.4962e-05 | 1.5456e-05 | 0.041138 | 1.8137e-05 | 0.85216 | gas
157.35 | 430.5 | 200000 | 0.95659 | 2352 | 1850.1 | 1.2713 | 1.5157e-05 | 1.5845e-05 | 0.041914 | 1.8629e-05 | 0.85053 | gas
162.35 | 435.5 | 200000 | 0.94541 | 2361.1 | 1859.8 | 1.2695 | 1.5353e-05 | 1.624e-05 | 0.042698 | 1.9128e-05 | 0.84899 | gas
167.35 | 440.5 | 200000 | 0.93448 | 2370.4 | 1869.6 | 1.2679 | 1.5548e-05 | 1.6638e-05 | 0.043488 | 1.9633e-05 | 0.84747 | gas
172.35 | 445.5 | 200000 | 0.92381 | 2379.8 | 1879.6 | 1.2661 | 1.5743e-05 | 1.7041e-05 | 0.044284 | 2.0143e-05 | 0.84602 | gas
177.35 | 450.5 | 200000 | 0.91339 | 2389.4 | 1889.6 | 1.2645 | 1.5938e-05 | 1.7449e-05 | 0.045085 | 2.0658e-05 | 0.84468 | gas
182.35 | 455.5 | 200000 | 0.9032 | 2399 | 1899.7 | 1.2628 | 1.6134e-05 | 1.7863e-05 | 0.045891 | 2.1179e-05 | 0.84342 | gas
187.35 | 460.5 | 200000 | 0.89325 | 2408.8 | 1909.9 | 1.2612 | 1.6329e-05 | 1.828e-05 | 0.046701 | 2.1705e-05 | 0.84224 | gas
192.35 | 465.5 | 200000 | 0.88351 | 2418.7 | 1920.2 | 1.2596 | 1.6524e-05 | 1.8703e-05 | 0.047515 | 2.2235e-05 | 0.84114 | gas
197.35 | 470.5 | 200000 | 0.87399 | 2428.7 | 1930.5 | 1.2581 | 1.6718e-05 | 1.9128e-05 | 0.048332 | 2.277e-05 | 0.84009 | gas
202.35 | 475.5 | 200000 | 0.86467 | 2438.8 | 1941 | 1.2565 | 1.6913e-05 | 1.956e-05 | 0.049151 | 2.3308e-05 | 0.8392 | gas
207.35 | 480.5 | 200000 | 0.85556 | 2448.9 | 1951.5 | 1.2549 | 1.7107e-05 | 1.9995e-05 | 0.049973 | 2.3851e-05 | 0.83832 | gas
212.35 | 485.5 | 200000 | 0.84663 | 2459.2 | 1962.1 | 1.2534 | 1.7302e-05 | 2.0436e-05 | 0.050796 | 2.4397e-05 | 0.83765 | gas
217.35 | 490.5 | 200000 | 0.8379 | 2469.5 | 1972.7 | 1.2518 | 1.7496e-05 | 2.0881e-05 | 0.05162 | 2.4947e-05 | 0.83701 | gas
222.35 | 495.5 | 200000 | 0.82934 | 2479.9 | 1983.4 | 1.2503 | 1.769e-05 | 2.133e-05 | 0.052445 | 2.55e-05 | 0.83648 | gas
227.35 | 500.5 | 200000 | 0.82096 | 2490.4 | 1994.2 | 1.2488 | 1.7884e-05 | 2.1784e-05 | 0.053269 | 2.6055e-05 | 0.8361 | gas
232.35 | 505.5 | 200000 | 0.81275 | 2501 | 2005 | 1.2474 | 1.8077e-05 | 2.2242e-05 | 0.054092 | 2.6611e-05 | 0.83581 | gas
237.35 | 510.5 | 200000 | 0.80471 | 2511.6 | 2015.8 | 1.246 | 1.827e-05 | 2.2704e-05 | 0.054914 | 2.717e-05 | 0.83561 | gas
242.35 | 515.5 | 200000 | 0.79682 | 2522.3 | 2026.8 | 1.2445 | 1.8463e-05 | 2.3171e-05 | 0.055734 | 2.7731e-05 | 0.83556 | gas
247.35 | 520.5 | 200000 | 0.78909 | 2533 | 2037.7 | 1.2431 | 1.8656e-05 | 2.3642e-05 | 0.056551 | 2.8293e-05 | 0.83563 | gas
252.35 | 525.5 | 200000 | 0.78151 | 2543.8 | 2048.7 | 1.2417 | 1.8849e-05 | 2.4119e-05 | 0.057365 | 2.8856e-05 | 0.83584 | gas
257.35 | 530.5 | 200000 | 0.77408 | 2554.6 | 2059.8 | 1.2402 | 1.9041e-05 | 2.4598e-05 | 0.058175 | 2.9419e-05 | 0.83613 | gas
262.35 | 535.5 | 200000 | 0.76679 | 2565.5 | 2070.9 | 1.2388 | 1.9233e-05 | 2.5082e-05 | 0.058981 | 2.9982e-05 | 0.83658 | gas
267.35 | 540.5 | 200000 | 0.75963 | 2576.5 | 2082 | 1.2375 | 1.9425e-05 | 2.5572e-05 | 0.059781 | 3.0544e-05 | 0.8372 | gas
272.35 | 545.5 | 200000 | 0.75261 | 2587.5 | 2093.2 | 1.2361 | 1.9616e-05 | 2.6064e-05 | 0.060575 | 3.1106e-05 | 0.83791 | gas
277.35 | 550.5 | 200000 | 0.74572 | 2598.5 | 2104.4 | 1.2348 | 1.9808e-05 | 2.6562e-05 | 0.061363 | 3.1667e-05 | 0.8388 | gas
282.35 | 555.5 | 200000 | 0.73895 | 2609.6 | 2115.6 | 1.2335 | 1.9998e-05 | 2.7063e-05 | 0.062143 | 3.2226e-05 | 0.83979 | gas
287.35 | 560.5 | 200000 | 0.73231 | 2620.7 | 2126.9 | 1.2322 | 2.0189e-05 | 2.7569e-05 | 0.062916 | 3.2783e-05 | 0.84095 | gas
292.35 | 565.5 | 200000 | 0.72579 | 2631.8 | 2138.2 | 1.2308 | 2.038e-05 | 2.808e-05 | 0.06368 | 3.3338e-05 | 0.84228 | gas
297.35 | 570.5 | 200000 | 0.71938 | 2643 | 2149.5 | 1.2296 | 2.057e-05 | 2.8594e-05 | 0.064435 | 3.389e-05 | 0.84374 | gas
302.35 | 575.5 | 200000 | 0.71308 | 2654.2 | 2160.9 | 1.2283 | 2.076e-05 | 2.9113e-05 | 0.06518 | 3.4438e-05 | 0.84537 | gas
307.35 | 580.5 | 200000 | 0.7069 | 2665.4 | 2172.2 | 1.2271 | 2.0949e-05 | 2.9635e-05 | 0.065914 | 3.4983e-05 | 0.84713 | gas
312.35 | 585.5 | 200000 | 0.70082 | 2676.7 | 2183.6 | 1.2258 | 2.1138e-05 | 3.0162e-05 | 0.066637 | 3.5523e-05 | 0.84908 | gas
317.35 | 590.5 | 200000 | 0.69485 | 2688 | 2195.1 | 1.2245 | 2.1327e-05 | 3.0693e-05 | 0.067348 | 3.6058e-05 | 0.85121 | gas
322.35 | 595.5 | 200000 | 0.68898 | 2699.3 | 2206.5 | 1.2233 | 2.1516e-05 | 3.1229e-05 | 0.068046 | 3.6589e-05 | 0.85351 | gas
327.35 | 600.5 | 200000 | 0.68321 | 2710.6 | 2217.9 | 1.2221 | 2.1704e-05 | 3.1768e-05 | 0.06873 | 3.7113e-05 | 0.85597 | gas
332.35 | 605.5 | 200000 | 0.67753 | 2722 | 2229.4 | 1.221 | 2.1892e-05 | 3.2311e-05 | 0.0694 | 3.7631e-05 | 0.85865 | gas
337.35 | 610.5 | 200000 | 0.67195 | 2733.3 | 2240.9 | 1.2197 | 2.208e-05 | 3.286e-05 | 0.070056 | 3.8144e-05 | 0.86147 | gas
342.35 | 615.5 | 200000 | 0.66646 | 2744.7 | 2252.4 | 1.2186 | 2.2268e-05 | 3.3412e-05 | 0.070695 | 3.8647e-05 | 0.86454 | gas
347.35 | 620.5 | 200000 | 0.66106 | 2756.1 | 2263.9 | 1.2174 | 2.2455e-05 | 3.3968e-05 | 0.071318 | 3.9144e-05 | 0.86778 | gas
352.35 | 625.5 | 200000 | 0.65575 | 2767.6 | 2275.5 | 1.2163 | 2.2642e-05 | 3.4528e-05 | 0.071923 | 3.963e-05 | 0.87127 | gas
357.35 | 630.5 | 200000 | 0.65052 | 2779 | 2287 | 1.2151 | 2.2829e-05 | 3.5093e-05 | 0.072511 | 4.011e-05 | 0.87493 | gas
362.35 | 635.5 | 200000 | 0.64538 | 2790.5 | 2298.5 | 1.2141 | 2.3015e-05 | 3.5661e-05 | 0.073079 | 4.0578e-05 | 0.87882 | gas
367.35 | 640.5 | 200000 | 0.64032 | 2801.9 | 2310.1 | 1.2129 | 2.3201e-05 | 3.6233e-05 | 0.073628 | 4.1039e-05 | 0.88291 | gas
372.35 | 645.5 | 200000 | 0.63533 | 2813.4 | 2321.7 | 1.2118 | 2.3387e-05 | 3.6811e-05 | 0.074157 | 4.1488e-05 | 0.88727 | gas
377.35 | 650.5 | 200000 | 0.63043 | 2824.9 | 2333.2 | 1.2107 | 2.3573e-05 | 3.7392e-05 | 0.074664 | 4.1925e-05 | 0.89188 | gas
382.35 | 655.5 | 200000 | 0.6256 | 2836.4 | 2344.8 | 1.2097 | 2.3758e-05 | 3.7976e-05 | 0.075149 | 4.2351e-05 | 0.89671 | gas
387.35 | 660.5 | 200000 | 0.62084 | 2847.9 | 2356.4 | 1.2086 | 2.3943e-05 | 3.8565e-05 | 0.075611 | 4.2764e-05 | 0.90182 | gas
392.35 | 665.5 | 200000 | 0.61616 | 2859.4 | 2368 | 1.2075 | 2.4128e-05 | 3.9159e-05 | 0.076049 | 4.3164e-05 | 0.9072 | gas
397.35 | 670.5 | 200000 | 0.61154 | 2871 | 2379.6 | 1.2065 | 2.4312e-05 | 3.9755e-05 | 0.076463 | 4.3551e-05 | 0.91286 | gas
402.35 | 675.5 | 200000 | 0.607 | 2882.5 | 2391.2 | 1.2055 | 2.4496e-05 | 4.0356e-05 | 0.076852 | 4.3924e-05 | 0.91878 | gas
407.35 | 680.5 | 200000 | 0.60252 | 2894 | 2402.8 | 1.2044 | 2.468e-05 | 4.0961e-05 | 0.077214 | 4.4282e-05 | 0.92501 | gas
412.35 | 685.5 | 200000 | 0.59811 | 2905.5 | 2414.4 | 1.2034 | 2.4864e-05 | 4.1571e-05 | 0.077549 | 4.4625e-05 | 0.93157 | gas
417.35 | 690.5 | 200000 | 0.59376 | 2917.1 | 2426 | 1.2024 | 2.5048e-05 | 4.2185e-05 | 0.077856 | 4.495e-05 | 0.9385 | gas
422.35 | 695.5 | 200000 | 0.58948 | 2928.6 | 2437.6 | 1.2014 | 2.5231e-05 | 4.2802e-05 | 0.078134 | 4.526e-05 | 0.9457 | gas

## O2
O2 | Oxygen |  | Molar mass | specific gasconst. | average molecular diameter
Source: VDI Wärmeatlas 2013 Kapitel D2 S. 263ff. & NIST Chemistry Webbook |  |  | g/mol | kJ/(kg*K) | m
|  |  | fMolMass | fSpecificGasConstant | fMolDia
|  |  | 31.9988 | 0.25983
Temperature | Temperature | Pressure | Density | Heat Capacity | c_v | Isentropic Expansion Factor | Dynamic Viscosity | Kinematic Viscosity | Thermal Conductivity | Thermal Diffusivity | Prandtl | Phase
C | K | Pa | kg/m^3 | J/(kg*K) | J/(kg*K) | - | kg/(m*s) | kg/(m*s) | W/(m*K) | m^2/s | - | -
| fTemperature | fPressure | fDensity | fCp | fCv | fKappa | fEta | fNu | fLambda | fAlpha | fPr | ttxPhases
-215 | 58.15 | 101325 | 1290.2 | 1671 | 1112.6 | 1.5019 | 0.0006346 | 4.9186e-07 | 0.1966 | 9.1191e-08 | 5.3938 | liquid
-210 | 63.15 | 101325 | 1268.1 | 1676 | 1059.4 | 1.582 | 0.0004981 | 3.9279e-06 | 0.1895 | 8.9162e-08 | 4.4054 | liquid
-200 | 73.15 | 101325 | 1222.6 | 1678 | 1001 | 1.6763 | 0.0003301 | 2.7e-06 | 0.1753 | 8.5449e-08 | 3.1598 | liquid
-190 | 83.15 | 101325 | 1175.6 | 1685 | 956.6 | 1.7614 | 0.0002373 | 2.0185e-06 | 0.161 | 8.1277e-08 | 2.4835 | liquid
-180 | 93.15 | 101325 | 4.2538 | 947.3 | 658.7 | 1.4381 | 7.182e-06 | 1.6884e-05 | 0.008428 | 2.0915e-06 | 0.80725 | gas
-170 | 103.15 | 101325 | 3.813 | 933.8 | 653.1 | 1.4298 | 7.953e-06 | 2.0858e-05 | 0.009387 | 2.6364e-06 | 0.79115 | gas
-160 | 113.15 | 101325 | 3.4584 | 930.5 | 654.3 | 1.4221 | 8.71e-06 | 2.5185e-05 | 0.01034 | 3.2131e-06 | 0.78382 | gas
-150 | 123.15 | 101325 | 3.166 | 926.9 | 654.2 | 1.4168 | 9.451e-06 | 2.9852e-05 | 0.01129 | 3.8472e-06 | 0.77592 | gas
-140 | 133.15 | 101325 | 2.9205 | 923.7 | 653.5 | 1.4135 | 1.018e-05 | 3.4857e-05 | 0.01222 | 4.5298e-06 | 0.7695 | gas
-130 | 143.15 | 101325 | 2.7111 | 921.1 | 652.8 | 1.411 | 1.089e-05 | 4.0168e-05 | 0.01315 | 5.2659e-06 | 0.7628 | gas
-120 | 153.15 | 101325 | 2.5302 | 919.1 | 652.2 | 1.4092 | 1.159e-05 | 4.5807e-05 | 0.01407 | 6.0503e-06 | 0.7571 | gas
-110 | 163.15 | 101325 | 2.3723 | 917.5 | 651.8 | 1.4076 | 1.228e-05 | 5.1764e-05 | 0.01498 | 6.8823e-06 | 0.75213 | gas
-100 | 173.15 | 101325 | 2.2332 | 916.4 | 651.5 | 1.4066 | 1.296e-05 | 5.8033e-05 | 0.01587 | 7.7547e-06 | 0.74836 | gas
-90 | 183.15 | 101325 | 2.1097 | 915.5 | 651.3 | 1.4057 | 1.362e-05 | 6.4559e-05 | 0.01676 | 8.6775e-06 | 0.74398 | gas
-80 | 193.15 | 101325 | 1.9992 | 914.9 | 651.2 | 1.4049 | 1.428e-05 | 7.1429e-05 | 0.01764 | 9.6443e-06 | 0.74063 | gas
-70 | 203.15 | 101325 | 1.8999 | 915.5 | 651.3 | 1.4057 | 1.492e-05 | 7.853e-05 | 0.01851 | 1.0642e-05 | 0.73794 | gas
-60 | 213.15 | 101325 | 1.81 | 914.3 | 651.4 | 1.4036 | 1.555e-05 | 8.5912e-05 | 0.01937 | 1.1705e-05 | 0.73399 | gas
-50 | 223.15 | 101325 | 1.7283 | 914.2 | 651.7 | 1.4028 | 1.617e-05 | 9.356e-05 | 0.02022 | 1.2797e-05 | 0.73109 | gas
-40 | 233.15 | 101325 | 1.6536 | 914.4 | 652.1 | 1.4022 | 1.678e-05 | 0.00010148 | 0.02106 | 1.3928e-05 | 0.72857 | gas
-30 | 243.15 | 101325 | 1.5852 | 914.7 | 652.7 | 1.4014 | 1.739e-05 | 0.0001097 | 0.0219 | 1.5104e-05 | 0.72633 | gas
-20 | 253.15 | 101325 | 1.5223 | 915.2 | 653.4 | 1.4007 | 1.798e-05 | 0.00011811 | 0.02272 | 1.6308e-05 | 0.72426 | gas
-10 | 263.15 | 101325 | 1.4642 | 915.9 | 654.2 | 1.4 | 1.857e-05 | 0.00012683 | 0.02354 | 1.7553e-05 | 0.72253 | gas
0 | 273.15 | 101325 | 1.4103 | 916.7 | 655.2 | 1.3991 | 1.914e-05 | 0.00013572 | 0.02435 | 1.8835e-05 | 0.72056 | gas
10 | 283.15 | 101325 | 1.3603 | 917.7 | 656.4 | 1.3981 | 1.971e-05 | 0.00014489 | 0.02515 | 2.0147e-05 | 0.7192 | gas
20 | 293.15 | 101325 | 1.3138 | 918.9 | 657.7 | 1.3971 | 2.027e-05 | 0.00015429 | 0.02595 | 2.1495e-05 | 0.71777 | gas
25 | 298.15 | 101325 | 1.2917 | 919.6 | 658.4 | 1.3967 | 2.055e-05 | 0.00015909 | 0.02634 | 2.2175e-05 | 0.71746 | gas
30 | 303.15 | 101325 | 1.2703 | 920.3 | 659.2 | 1.3961 | 2.083e-05 | 0.00016398 | 0.02673 | 2.2865e-05 | 0.71717 | gas
40 | 313.15 | 101325 | 1.2296 | 921.9 | 660.9 | 1.3949 | 2.137e-05 | 0.0001738 | 0.02751 | 2.4268e-05 | 0.71614 | gas
50 | 323.15 | 101325 | 1.1915 | 923.6 | 662.7 | 1.3937 | 2.191e-05 | 0.00018389 | 0.02829 | 2.5707e-05 | 0.71531 | gas
60 | 333.15 | 101325 | 1.1556 | 925.5 | 664.7 | 1.3924 | 2.244e-05 | 0.00019418 | 0.02905 | 2.7162e-05 | 0.71491 | gas
70 | 343.15 | 101325 | 1.1219 | 927.6 | 666.8 | 1.3911 | 2.297e-05 | 0.00020474 | 0.02981 | 2.8645e-05 | 0.71476 | gas
80 | 353.15 | 101325 | 1.09 | 929.8 | 669 | 1.3898 | 2.349e-05 | 0.0002155 | 0.03057 | 3.0163e-05 | 0.71446 | gas
90 | 363.15 | 101325 | 1.06 | 932.1 | 671.4 | 1.3883 | 2.4e-05 | 0.00022642 | 0.03132 | 3.17e-05 | 0.71425 | gas
100 | 373.15 | 101325 | 1.0315 | 934.5 | 673.9 | 1.3867 | 2.451e-05 | 0.00023762 | 0.03206 | 3.3259e-05 | 0.71443 | gas
110 | 383.15 | 101325 | 1.0045 | 937.1 | 676.5 | 1.3852 | 2.501e-05 | 0.00024898 | 0.0328 | 3.4845e-05 | 0.71454 | gas
120 | 393.15 | 101325 | 0.97896 | 939.8 | 679.2 | 1.3837 | 2.55e-05 | 0.00026048 | 0.03353 | 3.6445e-05 | 0.71473 | gas
130 | 403.15 | 101325 | 0.95465 | 942.5 | 682 | 1.382 | 2.599e-05 | 0.00027225 | 0.03426 | 3.8077e-05 | 0.71499 | gas
140 | 413.15 | 101325 | 0.93151 | 945.4 | 684.9 | 1.3803 | 2.648e-05 | 0.00028427 | 0.03498 | 3.9721e-05 | 0.71567 | gas
150 | 423.15 | 101325 | 0.90947 | 948.3 | 687.9 | 1.3785 | 2.696e-05 | 0.00029644 | 0.03569 | 4.1382e-05 | 0.71634 | gas
160 | 433.15 | 101325 | 0.88846 | 951.3 | 690.9 | 1.3769 | 2.743e-05 | 0.00030874 | 0.03641 | 4.3079e-05 | 0.71668 | gas
170 | 443.15 | 101325 | 0.86839 | 954.3 | 694 | 1.3751 | 2.79e-05 | 0.00032128 | 0.03711 | 4.4781e-05 | 0.71746 | gas
180 | 453.15 | 101325 | 0.84921 | 957.4 | 697.1 | 1.3734 | 2.837e-05 | 0.00033408 | 0.03781 | 4.6505e-05 | 0.71837 | gas
190 | 463.15 | 101325 | 0.83086 | 960.5 | 700.2 | 1.3718 | 2.883e-05 | 0.00034699 | 0.03851 | 4.8256e-05 | 0.71907 | gas
200 | 473.15 | 101325 | 0.81329 | 963.6 | 703.4 | 1.3699 | 2.928e-05 | 0.00036002 | 0.03921 | 5.0033e-05 | 0.71957 | gas
250 | 523.15 | 101325 | 0.73551 | 979.5 | 719.3 | 1.3617 | 3.15e-05 | 0.00042827 | 0.04261 | 5.9145e-05 | 0.72411 | gas
300 | 573.15 | 101325 | 0.67133 | 995.1 | 735 | 1.3539 | 3.362e-05 | 0.0005008 | 0.04592 | 6.8738e-05 | 0.72856 | gas
350 | 623.15 | 101325 | 0.61745 | 1010 | 750 | 1.3467 | 3.566e-05 | 0.00057754 | 0.04915 | 7.8813e-05 | 0.73279 | gas
400 | 673.15 | 101325 | 0.57158 | 1024 | 764 | 1.3403 | 3.763e-05 | 0.00065835 | 0.0523 | 8.9356e-05 | 0.73677 | gas
450 | 723.15 | 101325 | 0.53206 | 1037 | 776.9 | 1.3348 | 3.952e-05 | 0.00074277 | 0.05539 | 0.00010039 | 0.73989 | gas
500 | 773.15 | 101325 | 0.49765 | 1049 | 788.7 | 1.33 | 4.136e-05 | 0.00083111 | 0.05842 | 0.00011191 | 0.74267 | gas
550 | 823.15 | 101325 | 0.46742 | 1059 | 799.4 | 1.3247 | 4.315e-05 | 0.00092315 | 0.06139 | 0.00012402 | 0.74435 | gas
600 | 873.15 | 101325 | 0.44066 | 1069 | 809.1 | 1.3212 | 4.489e-05 | 0.0010187 | 0.06431 | 0.00013652 | 0.74619 | gas
650 | 923.15 | 101325 | 0.41679 | 1078 | 818 | 1.3178 | 4.659e-05 | 0.0011178 | 0.0672 | 0.00014957 | 0.74738 | gas
700 | 973.15 | 101325 | 0.39538 | 1086 | 826.1 | 1.3146 | 4.824e-05 | 0.0012201 | 0.07004 | 0.00016312 | 0.74798 | gas
-200 | 73.15 | 506625 | 1223.2 | 1677 | 1002 | 1.6737 | 0.0003313 | 2.7085e-06 | 0.1755 | 8.5555e-08 | 3.1658 | liquid
-180 | 93.15 | 506625 | 1127.2 | 1706 | 918.8 | 1.8568 | 0.000181 | 1.6057e-06 | 0.1468 | 7.6339e-08 | 2.1034 | liquid
-160 | 113.15 | 506625 | 18.66 | 1047 | 679.8 | 1.5402 | 8.78e-06 | 4.7053e-06 | 0.01093 | 5.5945e-07 | 0.84105 | gas
-140 | 133.15 | 506625 | 15.27 | 988.5 | 669 | 1.4776 | 1.027e-05 | 6.7256e-06 | 0.01268 | 8.4005e-07 | 0.80062 | gas
-120 | 153.15 | 506625 | 13.02 | 959.9 | 661.7 | 1.4507 | 1.169e-05 | 8.9785e-06 | 0.01445 | 1.1562e-06 | 0.77656 | gas
-100 | 173.15 | 506625 | 11.38 | 944 | 657.4 | 1.436 | 1.306e-05 | 1.1476e-05 | 0.0162 | 1.508e-06 | 0.76103 | gas
-90 | 183.15 | 506625 | 10.72 | 938.8 | 656 | 1.4311 | 1.372e-05 | 1.2799e-05 | 0.01707 | 1.6962e-06 | 0.75456 | gas
-80 | 193.15 | 506625 | 10.133 | 934.8 | 655.1 | 1.427 | 1.437e-05 | 1.4181e-05 | 0.01793 | 1.8929e-06 | 0.7492 | gas
-70 | 203.15 | 506625 | 9.609 | 931.7 | 654.5 | 1.4235 | 1.502e-05 | 1.5631e-05 | 0.01878 | 2.0977e-06 | 0.74516 | gas
-60 | 213.15 | 506625 | 9.139 | 929.3 | 654.2 | 1.4205 | 1.565e-05 | 1.7124e-05 | 0.01963 | 2.3113e-06 | 0.74088 | gas
-50 | 223.15 | 506625 | 8.714 | 927.5 | 654 | 1.4182 | 1.627e-05 | 1.8671e-05 | 0.02047 | 2.5327e-06 | 0.7372 | gas
-40 | 233.15 | 506625 | 8.327 | 926.2 | 654.1 | 1.416 | 1.688e-05 | 2.0271e-05 | 0.0213 | 2.7618e-06 | 0.734 | gas
-30 | 243.15 | 506625 | 7.975 | 925.3 | 654.4 | 1.414 | 1.748e-05 | 2.1918e-05 | 0.02212 | 2.9976e-06 | 0.7312 | gas
-20 | 253.15 | 506625 | 7.651 | 924.7 | 654.9 | 1.412 | 1.807e-05 | 2.3618e-05 | 0.02294 | 3.2425e-06 | 0.72839 | gas
-10 | 263.15 | 506625 | 7.354 | 924.5 | 655.6 | 1.4102 | 1.866e-05 | 2.5374e-05 | 0.02375 | 3.4933e-06 | 0.72637 | gas
0 | 273.15 | 506625 | 7.079 | 924.6 | 656.5 | 1.4084 | 1.923e-05 | 2.7165e-05 | 0.02455 | 3.7508e-06 | 0.72424 | gas
10 | 283.15 | 506625 | 6.824 | 924.9 | 657.5 | 1.4067 | 1.98e-05 | 2.9015e-05 | 0.02534 | 4.0149e-06 | 0.72269 | gas
20 | 293.15 | 506625 | 6.587 | 925.5 | 658.7 | 1.405 | 2.036e-05 | 3.0909e-05 | 0.02613 | 4.2862e-06 | 0.72113 | gas
30 | 303.15 | 506625 | 6.366 | 926.4 | 660.2 | 1.4032 | 2.091e-05 | 3.2846e-05 | 0.02691 | 4.563e-06 | 0.71984 | gas
40 | 313.15 | 506625 | 6.16 | 927.5 | 661.7 | 1.4017 | 2.146e-05 | 3.4838e-05 | 0.02769 | 4.8465e-06 | 0.71882 | gas
50 | 323.15 | 506625 | 5.967 | 928.8 | 663.5 | 1.3998 | 2.199e-05 | 3.6853e-05 | 0.02845 | 5.1334e-06 | 0.7179 | gas
60 | 333.15 | 506625 | 5.786 | 930.4 | 665.4 | 1.3983 | 2.252e-05 | 3.8922e-05 | 0.02922 | 5.4279e-06 | 0.71706 | gas
80 | 353.15 | 506625 | 5.455 | 934 | 669.7 | 1.3947 | 2.357e-05 | 4.3208e-05 | 0.03072 | 6.0295e-06 | 0.71661 | gas
100 | 373.15 | 506625 | 5.16 | 938.2 | 674.5 | 1.391 | 2.458e-05 | 4.7636e-05 | 0.03221 | 6.6534e-06 | 0.71596 | gas
-200 | 73.15 | 1013250 | 1224 | 1676 | 1003 | 1.671 | 0.0003327 | 2.7181e-06 | 0.1758 | 8.5697e-08 | 3.1718 | liquid
-180 | 93.15 | 1013250 | 1128.4 | 1703 | 919.8 | 1.8515 | 0.0001819 | 1.612e-06 | 0.1472 | 7.66e-08 | 2.1045 | liquid
-160 | 113.15 | 1013250 | 1018.3 | 1832 | 858.4 | 2.1342 | 0.0001139 | 1.1185e-06 | 0.1177 | 6.3092e-08 | 1.7729 | liquid
-140 | 133.15 | 1013250 | 32.57 | 1100 | 692.2 | 1.5891 | 1.039e-05 | 3.1901e-06 | 0.01337 | 3.7318e-07 | 0.85482 | gas
-120 | 153.15 | 1013250 | 27.06 | 1021 | 674.8 | 1.513 | 1.182e-05 | 4.3681e-06 | 0.01497 | 5.4184e-07 | 0.80616 | gas
-100 | 173.15 | 1013250 | 23.36 | 982.9 | 665.2 | 1.4776 | 1.319e-05 | 5.6464e-06 | 0.01664 | 7.2472e-07 | 0.77911 | gas
-90 | 183.15 | 1013250 | 21.9 | 970.9 | 662.2 | 1.4662 | 1.385e-05 | 6.3242e-06 | 0.01747 | 8.2163e-07 | 0.76972 | gas
-80 | 193.15 | 1013250 | 20.62 | 961.8 | 660.1 | 1.4571 | 1.45e-05 | 7.032e-06 | 0.01831 | 9.2324e-07 | 0.76167 | gas
-70 | 203.15 | 1013250 | 19.5 | 954.7 | 658.6 | 1.4496 | 1.514e-05 | 7.7641e-06 | 0.01914 | 1.0281e-06 | 0.75518 | gas
-60 | 213.15 | 1013250 | 18.51 | 949.2 | 657.6 | 1.4434 | 1.577e-05 | 8.5197e-06 | 0.01996 | 1.136e-06 | 0.74994 | gas
-50 | 223.15 | 1013250 | 17.61 | 944.9 | 657 | 1.4382 | 1.639e-05 | 9.3072e-06 | 0.02078 | 1.2488e-06 | 0.74528 | gas
-40 | 233.15 | 1013250 | 16.8 | 941.5 | 656.7 | 1.4337 | 1.7e-05 | 1.0119e-05 | 0.0216 | 1.3656e-06 | 0.741 | gas
-30 | 243.15 | 1013250 | 16.07 | 938.9 | 656.6 | 1.4299 | 1.76e-05 | 1.0952e-05 | 0.02241 | 1.4853e-06 | 0.73738 | gas
-20 | 253.15 | 1013250 | 15.4 | 937 | 656.9 | 1.4264 | 1.819e-05 | 1.1812e-05 | 0.02321 | 1.6085e-06 | 0.73434 | gas
-10 | 263.15 | 1013250 | 14.79 | 935.5 | 657.3 | 1.4232 | 1.877e-05 | 1.2691e-05 | 0.02401 | 1.7353e-06 | 0.73133 | gas
0 | 273.15 | 1013250 | 14.22 | 934.6 | 658 | 1.4204 | 1.935e-05 | 1.3608e-05 | 0.0248 | 1.8661e-06 | 0.72921 | gas
10 | 283.15 | 1013250 | 13.7 | 934.1 | 658.9 | 1.4177 | 1.991e-05 | 1.4533e-05 | 0.02559 | 1.9997e-06 | 0.72677 | gas
20 | 293.15 | 1013250 | 13.22 | 933.9 | 660 | 1.415 | 2.047e-05 | 1.5484e-05 | 0.02636 | 2.1351e-06 | 0.72523 | gas
30 | 303.15 | 1013250 | 12.77 | 934.1 | 661.3 | 1.4125 | 2.102e-05 | 1.646e-05 | 0.02714 | 2.2752e-06 | 0.72346 | gas
40 | 313.15 | 1013250 | 12.35 | 934.6 | 662.8 | 1.4101 | 2.156e-05 | 1.7457e-05 | 0.0279 | 2.4172e-06 | 0.72222 | gas
50 | 323.15 | 1013250 | 11.96 | 935.4 | 664.5 | 1.4077 | 2.21e-05 | 1.8478e-05 | 0.02866 | 2.5618e-06 | 0.7213 | gas
60 | 333.15 | 1013250 | 11.59 | 936.4 | 666.3 | 1.4054 | 2.263e-05 | 1.9525e-05 | 0.02942 | 2.7108e-06 | 0.72028 | gas
80 | 353.15 | 1013250 | 10.92 | 939.2 | 670.5 | 1.4007 | 2.367e-05 | 2.1676e-05 | 0.03091 | 3.0138e-06 | 0.71921 | gas
100 | 373.15 | 1013250 | 10.33 | 942.8 | 675.2 | 1.3963 | 2.468e-05 | 2.3892e-05 | 0.03239 | 3.3258e-06 | 0.71838 | gas
-200 | 73.15 | 2026500 | 1225.5 | 1674 | 1005 | 1.6657 | 0.0003356 | 2.7385e-06 | 0.1763 | 8.5938e-08 | 3.1866 | liquid
-180 | 93.15 | 2026500 | 1130.7 | 1698 | 921.8 | 1.842 | 0.0001838 | 1.6255e-06 | 0.148 | 7.7086e-08 | 2.1087 | liquid
-160 | 113.15 | 2026500 | 1022.4 | 1815 | 860.1 | 2.1102 | 0.0001156 | 1.1307e-06 | 0.1188 | 6.402e-08 | 1.7661 | liquid
-140 | 133.15 | 2026500 | 78.5 | 1706 | 811.1 | 2.1033 | 1.08e-05 | 1.3758e-06 | 0.01579 | 1.1791e-07 | 1.1669 | gas
-120 | 153.15 | 2026500 | 59.3 | 1198 | 706.4 | 1.6959 | 1.214e-05 | 2.0472e-06 | 0.01631 | 2.2958e-07 | 0.89171 | gas
-100 | 173.15 | 2026500 | 49.38 | 1079 | 682.5 | 1.581 | 1.348e-05 | 2.7299e-06 | 0.01763 | 3.3089e-07 | 0.82501 | gas
-90 | 183.15 | 2026500 | 45.8 | 1047 | 675.6 | 1.5497 | 1.413e-05 | 3.0852e-06 | 0.01837 | 3.8309e-07 | 0.80534 | gas
-80 | 193.15 | 2026500 | 42.79 | 1023 | 670.7 | 1.5253 | 1.478e-05 | 3.4541e-06 | 0.01913 | 4.3702e-07 | 0.79038 | gas
-70 | 203.15 | 2026500 | 40.21 | 1006 | 667.2 | 1.5078 | 1.541e-05 | 3.8324e-06 | 0.01989 | 4.917e-07 | 0.77941 | gas
-60 | 213.15 | 2026500 | 37.97 | 992.8 | 664.7 | 1.4936 | 1.603e-05 | 4.2218e-06 | 0.02067 | 5.4833e-07 | 0.76994 | gas
-50 | 223.15 | 2026500 | 35.99 | 982.4 | 663 | 1.4817 | 1.665e-05 | 4.6263e-06 | 0.02145 | 6.0668e-07 | 0.76256 | gas
-40 | 233.15 | 2026500 | 34.22 | 974.2 | 661.8 | 1.472 | 1.725e-05 | 5.0409e-06 | 0.02222 | 6.6652e-07 | 0.7563 | gas
-30 | 243.15 | 2026500 | 32.64 | 967.7 | 661.1 | 1.4638 | 1.785e-05 | 5.4687e-06 | 0.023 | 7.2818e-07 | 0.75102 | gas
-20 | 253.15 | 2026500 | 31.21 | 962.6 | 660.8 | 1.4567 | 1.843e-05 | 5.9052e-06 | 0.02378 | 7.9154e-07 | 0.74604 | gas
-10 | 263.15 | 2026500 | 29.91 | 958.5 | 660.8 | 1.4505 | 1.901e-05 | 6.3557e-06 | 0.02455 | 8.5633e-07 | 0.7422 | gas
0 | 273.15 | 2026500 | 28.72 | 955.3 | 661.1 | 1.445 | 1.958e-05 | 6.8175e-06 | 0.02531 | 9.225e-07 | 0.73903 | gas
10 | 283.15 | 2026500 | 27.62 | 952.8 | 661.7 | 1.4399 | 2.014e-05 | 7.2918e-06 | 0.02608 | 9.9102e-07 | 0.73579 | gas
20 | 293.15 | 2026500 | 26.61 | 951 | 662.6 | 1.4353 | 2.069e-05 | 7.7753e-06 | 0.02684 | 1.0606e-06 | 0.73309 | gas
30 | 303.15 | 2026500 | 25.68 | 949.7 | 663.7 | 1.4309 | 2.124e-05 | 8.271e-06 | 0.02759 | 1.1313e-06 | 0.73112 | gas
40 | 313.15 | 2026500 | 24.81 | 949 | 665 | 1.4271 | 2.178e-05 | 8.7787e-06 | 0.02834 | 1.2037e-06 | 0.72933 | gas
50 | 323.15 | 2026500 | 24.01 | 948.7 | 666.5 | 1.4234 | 2.231e-05 | 9.292e-06 | 0.02909 | 1.2771e-06 | 0.72759 | gas
60 | 333.15 | 2026500 | 23.25 | 948.7 | 668.2 | 1.4198 | 2.283e-05 | 9.8194e-06 | 0.02983 | 1.3524e-06 | 0.72608 | gas
80 | 353.15 | 2026500 | 21.88 | 949.8 | 672.1 | 1.4132 | 2.387e-05 | 1.091e-05 | 0.0313 | 1.5061e-06 | 0.72434 | gas
100 | 373.15 | 2026500 | 20.67 | 952.1 | 676.6 | 1.4072 | 2.487e-05 | 1.2032e-05 | 0.03275 | 1.6641e-06 | 0.72301 | gas
-200 | 73.15 | 3039750 | 1227 | 1672 | 1006 | 1.662 | 0.0003385 | 2.7588e-06 | 0.1768 | 8.6179e-08 | 3.2012 | liquid
-180 | 93.15 | 3039750 | 1133.1 | 1692 | 923.8 | 1.8316 | 0.0001857 | 1.6389e-06 | 0.1487 | 7.7561e-08 | 2.113 | liquid
-160 | 113.15 | 3039750 | 1026.4 | 1799 | 861.9 | 2.0872 | 0.0001174 | 1.1438e-06 | 0.1199 | 6.4934e-08 | 1.7615 | liquid
-140 | 133.15 | 3039750 | 886.7 | 2182 | 826.4 | 2.6404 | 7.406e-05 | 8.3523e-07 | 0.08987 | 4.645e-08 | 1.7981 | liquid
-120 | 153.15 | 3039750 | 100.3 | 1535 | 751.3 | 2.0431 | 1.264e-05 | 1.2602e-06 | 0.01838 | 1.1938e-07 | 1.0556 | gas
-100 | 173.15 | 3039750 | 78.9 | 1210 | 702.3 | 1.7229 | 1.385e-05 | 1.7554e-06 | 0.01887 | 1.9766e-07 | 0.8881 | gas
-90 | 183.15 | 3039750 | 72.17 | 1143 | 690.4 | 1.6556 | 1.448e-05 | 2.0064e-06 | 0.01943 | 2.3554e-07 | 0.85181 | gas
-80 | 193.15 | 3039750 | 66.76 | 1098 | 682.1 | 1.6097 | 1.51e-05 | 2.2618e-06 | 0.02006 | 2.7366e-07 | 0.82651 | gas
-70 | 203.15 | 3039750 | 62.28 | 1066 | 676.2 | 1.5765 | 1.572e-05 | 2.5241e-06 | 0.02074 | 3.1239e-07 | 0.80798 | gas
-60 | 213.15 | 3039750 | 58.47 | 1042 | 672 | 1.5506 | 1.632e-05 | 2.7912e-06 | 0.02144 | 3.519e-07 | 0.79316 | gas
-50 | 223.15 | 3039750 | 55.17 | 1024 | 669.1 | 1.5304 | 1.693e-05 | 3.0687e-06 | 0.02216 | 3.9225e-07 | 0.78232 | gas
-40 | 233.15 | 3039750 | 52.28 | 1010 | 667 | 1.5142 | 1.752e-05 | 3.3512e-06 | 0.02289 | 4.335e-07 | 0.77305 | gas
-30 | 243.15 | 3039750 | 49.71 | 998.5 | 665.5 | 1.5004 | 1.811e-05 | 3.6431e-06 | 0.02362 | 4.7587e-07 | 0.76557 | gas
-20 | 253.15 | 3039750 | 47.42 | 989.6 | 664.7 | 1.4888 | 1.868e-05 | 3.9393e-06 | 0.02436 | 5.1911e-07 | 0.75886 | gas
-10 | 263.15 | 3039750 | 45.35 | 982.4 | 664.2 | 1.4791 | 1.926e-05 | 4.247e-06 | 0.0251 | 5.6339e-07 | 0.75383 | gas
0 | 273.15 | 3039750 | 43.47 | 976.7 | 664.2 | 1.4705 | 1.982e-05 | 4.5595e-06 | 0.02585 | 6.0885e-07 | 0.74887 | gas
10 | 283.15 | 3039750 | 41.75 | 972.1 | 664.5 | 1.4629 | 2.037e-05 | 4.879e-06 | 0.02658 | 6.5492e-07 | 0.74498 | gas
20 | 293.15 | 3039750 | 40.18 | 968.5 | 665.1 | 1.4562 | 2.092e-05 | 5.2066e-06 | 0.02732 | 7.0206e-07 | 0.74162 | gas
30 | 303.15 | 3039750 | 38.73 | 965.7 | 666 | 1.45 | 2.146e-05 | 5.5409e-06 | 0.02806 | 7.5024e-07 | 0.73856 | gas
40 | 313.15 | 3039750 | 37.38 | 963.6 | 667.1 | 1.4445 | 2.2e-05 | 5.8855e-06 | 0.02879 | 7.9929e-07 | 0.73634 | gas
50 | 323.15 | 3039750 | 36.14 | 962.1 | 668.4 | 1.4394 | 2.252e-05 | 6.2313e-06 | 0.02952 | 8.49e-07 | 0.73396 | gas
60 | 333.15 | 3039750 | 34.98 | 961.1 | 670 | 1.4345 | 2.304e-05 | 6.5866e-06 | 0.03025 | 8.9978e-07 | 0.73202 | gas
80 | 353.15 | 3039750 | 32.88 | 960.5 | 673.7 | 1.4257 | 2.407e-05 | 7.3206e-06 | 0.03169 | 1.0034e-06 | 0.72954 | gas
100 | 373.15 | 3039750 | 31.03 | 961.3 | 678 | 1.4178 | 2.507e-05 | 8.0793e-06 | 0.03312 | 1.1103e-06 | 0.72765 | gas
-200 | 73.15 | 4053000 | 1228.5 | 1669 | 1008 | 1.6558 | 0.0003414 | 2.779e-06 | 0.1774 | 8.6521e-08 | 3.2119 | liquid
-180 | 93.15 | 4053000 | 1135.3 | 1687 | 925.8 | 1.8222 | 0.0001876 | 1.6524e-06 | 0.1495 | 7.8058e-08 | 2.1169 | liquid
-160 | 113.15 | 4053000 | 1030.3 | 1785 | 863.7 | 2.0667 | 0.000119 | 1.155e-06 | 0.121 | 6.5794e-08 | 1.7555 | liquid
-140 | 133.15 | 4053000 | 895.8 | 2110 | 825.8 | 2.5551 | 7.615e-05 | 8.5008e-07 | 0.09162 | 4.8473e-08 | 1.7537 | liquid
-120 | 153.15 | 4053000 | 161.3 | 2531 | 840 | 3.0131 | 1.368e-05 | 8.4811e-07 | 0.02264 | 5.5456e-08 | 1.5293 | gas
-100 | 173.15 | 4053000 | 113.2 | 1400 | 725.5 | 1.9297 | 1.436e-05 | 1.2686e-06 | 0.02051 | 1.2942e-07 | 0.9802 | gas
-90 | 183.15 | 4053000 | 101.6 | 1268 | 706.7 | 1.7943 | 1.491e-05 | 1.4675e-06 | 0.02072 | 1.6083e-07 | 0.91245 | gas
-80 | 193.15 | 4053000 | 92.83 | 1188 | 694.2 | 1.7113 | 1.548e-05 | 1.6676e-06 | 0.02115 | 1.9178e-07 | 0.86951 | gas
-70 | 203.15 | 4053000 | 85.85 | 1135 | 685.6 | 1.6555 | 1.607e-05 | 1.8719e-06 | 0.02168 | 2.225e-07 | 0.8413 | gas
-60 | 213.15 | 4053000 | 80.08 | 1097 | 679.6 | 1.6142 | 1.665e-05 | 2.0792e-06 | 0.02229 | 2.5373e-07 | 0.81943 | gas
-50 | 223.15 | 4053000 | 75.2 | 1069 | 675.3 | 1.583 | 1.724e-05 | 2.2926e-06 | 0.02293 | 2.8524e-07 | 0.80373 | gas
-40 | 233.15 | 4053000 | 70.98 | 1048 | 672.2 | 1.5591 | 1.781e-05 | 2.5092e-06 | 0.0236 | 3.1726e-07 | 0.79088 | gas
-30 | 243.15 | 4053000 | 67.3 | 1031 | 670 | 1.5388 | 1.839e-05 | 2.7325e-06 | 0.02428 | 3.4992e-07 | 0.78089 | gas
-20 | 253.15 | 4053000 | 64.03 | 1018 | 668.5 | 1.5228 | 1.895e-05 | 2.9596e-06 | 0.02498 | 3.8323e-07 | 0.77226 | gas
-10 | 263.15 | 4053000 | 61.1 | 1007 | 667.7 | 1.5082 | 1.952e-05 | 3.1948e-06 | 0.02568 | 4.1737e-07 | 0.76545 | gas
0 | 273.15 | 4053000 | 58.47 | 998.9 | 667.2 | 1.4972 | 2.007e-05 | 3.4325e-06 | 0.02639 | 4.5184e-07 | 0.75968 | gas
10 | 283.15 | 4053000 | 56.08 | 992 | 667.2 | 1.4868 | 2.062e-05 | 3.6769e-06 | 0.02711 | 4.8732e-07 | 0.75452 | gas
20 | 293.15 | 4053000 | 53.9 | 986.4 | 667.6 | 1.4775 | 2.116e-05 | 3.9258e-06 | 0.02782 | 5.2326e-07 | 0.75026 | gas
30 | 303.15 | 4053000 | 51.9 | 981.9 | 668.2 | 1.4695 | 2.169e-05 | 4.1792e-06 | 0.02853 | 5.5984e-07 | 0.74649 | gas
40 | 313.15 | 4053000 | 50.05 | 978.4 | 669.2 | 1.462 | 2.222e-05 | 4.4396e-06 | 0.02924 | 5.9711e-07 | 0.7435 | gas
50 | 323.15 | 4053000 | 48.34 | 975.6 | 670.3 | 1.4555 | 2.274e-05 | 4.7042e-06 | 0.02995 | 6.3507e-07 | 0.74074 | gas
60 | 333.15 | 4053000 | 46.76 | 973.5 | 671.8 | 1.4491 | 2.326e-05 | 4.9743e-06 | 0.03067 | 6.7376e-07 | 0.7383 | gas
80 | 353.15 | 4053000 | 43.9 | 971.1 | 675.2 | 1.4382 | 2.427e-05 | 5.5285e-06 | 0.03208 | 7.525e-07 | 0.73468 | gas
100 | 373.15 | 4053000 | 41.39 | 970.6 | 679.3 | 1.4288 | 2.526e-05 | 6.1029e-06 | 0.03349 | 8.3364e-07 | 0.73208 | gas
-200 | 73.15 | 5066250 | 1230 | 1667 | 1010 | 1.6505 | 0.0003443 | 2.7992e-06 | 0.1779 | 8.6763e-08 | 3.2262 | liquid
-180 | 93.15 | 5066250 | 1137.6 | 1682 | 927.7 | 1.8131 | 0.0001895 | 1.6658e-06 | 0.1503 | 7.8549e-08 | 2.1207 | liquid
-160 | 113.15 | 5066250 | 1034.1 | 1771 | 865.5 | 2.0462 | 0.0001207 | 1.1672e-06 | 0.1221 | 6.6671e-08 | 1.7507 | liquid
-140 | 133.15 | 5066250 | 904.2 | 2052 | 825.7 | 2.4852 | 7.812e-05 | 8.6397e-07 | 0.09328 | 5.0274e-08 | 1.7185 | liquid
-120 | 153.15 | 5066250 | 632.9 | 6755 | 932.4 | 7.2447 | 3.903e-05 | 6.1669e-07 | 0.06134 | 1.4348e-08 | 4.2981 | liquid
-100 | 173.15 | 5066250 | 154.3 | 1690 | 752.7 | 2.2453 | 1.512e-05 | 9.7991e-07 | 0.02277 | 8.7319e-08 | 1.1222 | gas
-90 | 183.15 | 5066250 | 134.9 | 1434 | 724.7 | 1.9787 | 1.549e-05 | 1.1483e-06 | 0.02235 | 1.1554e-07 | 0.99386 | gas
-80 | 193.15 | 5066250 | 121.4 | 1299 | 707.2 | 1.8368 | 1.597e-05 | 1.3155e-06 | 0.02244 | 1.423e-07 | 0.92447 | gas
-70 | 203.15 | 5066250 | 111.1 | 1216 | 695.4 | 1.7486 | 1.649e-05 | 1.4842e-06 | 0.02277 | 1.6854e-07 | 0.88063 | gas
-60 | 213.15 | 5066250 | 102.9 | 1159 | 687.3 | 1.6863 | 1.703e-05 | 1.655e-06 | 0.02323 | 1.9478e-07 | 0.84967 | gas
-50 | 223.15 | 5066250 | 96.11 | 1119 | 681.5 | 1.642 | 1.758e-05 | 1.8292e-06 | 0.02377 | 2.2102e-07 | 0.8276 | gas
-40 | 233.15 | 5066250 | 90.36 | 1089 | 677.4 | 1.6076 | 1.814e-05 | 2.0075e-06 | 0.02436 | 2.4756e-07 | 0.81094 | gas
-30 | 243.15 | 5066250 | 85.39 | 1066 | 674.4 | 1.5807 | 1.869e-05 | 2.1888e-06 | 0.02498 | 2.7443e-07 | 0.79758 | gas
-20 | 253.15 | 5066250 | 81.03 | 1048 | 672.4 | 1.5586 | 1.924e-05 | 2.3744e-06 | 0.02563 | 3.0182e-07 | 0.78672 | gas
-10 | 263.15 | 5066250 | 77.17 | 1033 | 671 | 1.5395 | 1.979e-05 | 2.5645e-06 | 0.02629 | 3.2979e-07 | 0.7776 | gas
0 | 273.15 | 5066250 | 73.71 | 1022 | 670.2 | 1.5249 | 2.033e-05 | 2.7581e-06 | 0.02696 | 3.5788e-07 | 0.77067 | gas
10 | 283.15 | 5066250 | 70.6 | 1012 | 669.9 | 1.5107 | 2.087e-05 | 2.9561e-06 | 0.02764 | 3.8686e-07 | 0.76413 | gas
20 | 293.15 | 5066250 | 67.77 | 1005 | 670 | 1.5 | 2.14e-05 | 3.1577e-06 | 0.02833 | 4.1595e-07 | 0.75916 | gas
30 | 303.15 | 5066250 | 65.18 | 998.3 | 670.4 | 1.4891 | 2.193e-05 | 3.3645e-06 | 0.02901 | 4.4583e-07 | 0.75466 | gas
40 | 313.15 | 5066250 | 62.8 | 993.3 | 671.2 | 1.4799 | 2.245e-05 | 3.5748e-06 | 0.0297 | 4.7612e-07 | 0.75083 | gas
50 | 323.15 | 5066250 | 60.61 | 989.2 | 672.2 | 1.4716 | 2.297e-05 | 3.7898e-06 | 0.0304 | 5.0704e-07 | 0.74743 | gas
60 | 333.15 | 5066250 | 58.59 | 986 | 673.5 | 1.464 | 2.348e-05 | 4.0075e-06 | 0.03109 | 5.3817e-07 | 0.74465 | gas
80 | 353.15 | 5066250 | 54.95 | 981.8 | 676.7 | 1.4509 | 2.448e-05 | 4.455e-06 | 0.03248 | 6.0204e-07 | 0.73998 | gas
100 | 373.15 | 5066250 | 51.76 | 979.8 | 680.7 | 1.4394 | 2.546e-05 | 4.9189e-06 | 0.03386 | 6.6766e-07 | 0.73673 | gas
-200 | 73.15 | 6079500 | 1231.5 | 1665 | 1012 | 1.6453 | 0.0003472 | 2.8193e-06 | 0.1784 | 8.7005e-08 | 3.2404 | liquid
-180 | 93.15 | 6079500 | 1139.8 | 1677 | 929.7 | 1.8038 | 0.0001914 | 1.6792e-06 | 0.151 | 7.8998e-08 | 2.1257 | liquid
-160 | 113.15 | 6079500 | 1037.8 | 1759 | 867.3 | 2.0281 | 0.0001223 | 1.1785e-06 | 0.1232 | 6.7489e-08 | 1.7462 | liquid
-140 | 133.15 | 6079500 | 911.9 | 2004 | 826 | 2.4262 | 8.001e-05 | 8.774e-07 | 0.09487 | 5.1914e-08 | 1.6901 | liquid
-120 | 153.15 | 6079500 | 696.9 | 3640 | 851.5 | 4.2748 | 4.537e-05 | 6.5103e-07 | 0.06493 | 2.5596e-08 | 2.5435 | liquid
-100 | 173.15 | 6079500 | 205.8 | 2167 | 784.6 | 2.7619 | 1.636e-05 | 7.9495e-07 | 0.02611 | 5.8547e-08 | 1.3578 | supercritical
-90 | 183.15 | 6079500 | 173 | 1657 | 744.1 | 2.2269 | 1.63e-05 | 9.422e-07 | 0.02444 | 8.5257e-08 | 1.1051 | supercritical
-80 | 193.15 | 6079500 | 152.7 | 1435 | 720.7 | 1.9911 | 1.658e-05 | 1.0858e-06 | 0.02399 | 1.0948e-07 | 0.99176 | supercritical
-70 | 203.15 | 6079500 | 138.2 | 1309 | 705.5 | 1.8554 | 1.7e-05 | 1.2301e-06 | 0.02401 | 1.3272e-07 | 0.92682 | supercritical
-60 | 213.15 | 6079500 | 127 | 1229 | 695.1 | 1.7681 | 1.748e-05 | 1.3764e-06 | 0.02428 | 1.5556e-07 | 0.8848 | supercritical
-50 | 223.15 | 6079500 | 117.9 | 1173 | 687.8 | 1.7054 | 1.798e-05 | 1.525e-06 | 0.02469 | 1.7853e-07 | 0.85421 | supercritical
-40 | 233.15 | 6079500 | 110.4 | 1133 | 682.6 | 1.6598 | 1.85e-05 | 1.6757e-06 | 0.02518 | 2.0131e-07 | 0.83243 | supercritical
-30 | 243.15 | 6079500 | 104 | 1102 | 678.8 | 1.6235 | 1.903e-05 | 1.8298e-06 | 0.02572 | 2.2442e-07 | 0.81536 | supercritical
-20 | 253.15 | 6079500 | 98.41 | 1079 | 676.2 | 1.5957 | 1.956e-05 | 1.9876e-06 | 0.02631 | 2.4778e-07 | 0.80218 | supercritical
-10 | 263.15 | 6079500 | 93.52 | 1060 | 674.4 | 1.5718 | 2.009e-05 | 2.1482e-06 | 0.02692 | 2.7156e-07 | 0.79106 | supercritical
0 | 273.15 | 6079500 | 89.18 | 1045 | 673.2 | 1.5523 | 2.062e-05 | 2.3122e-06 | 0.02755 | 2.9562e-07 | 0.78214 | supercritical
10 | 283.15 | 6079500 | 85.28 | 1033 | 672.6 | 1.5358 | 2.114e-05 | 2.4789e-06 | 0.0282 | 3.2011e-07 | 0.77438 | supercritical
20 | 293.15 | 6079500 | 81.76 | 1023 | 672.4 | 1.5214 | 2.166e-05 | 2.6492e-06 | 0.02885 | 3.4493e-07 | 0.76805 | supercritical
30 | 303.15 | 6079500 | 78.56 | 1015 | 672.6 | 1.5091 | 2.218e-05 | 2.8233e-06 | 0.02951 | 3.7009e-07 | 0.76288 | supercritical
40 | 313.15 | 6079500 | 75.63 | 1008 | 673.2 | 1.4973 | 2.269e-05 | 3.0001e-06 | 0.03017 | 3.9575e-07 | 0.75809 | supercritical
50 | 323.15 | 6079500 | 72.94 | 1003 | 674.1 | 1.4879 | 2.32e-05 | 3.1807e-06 | 0.03085 | 4.2169e-07 | 0.75428 | supercritical
60 | 333.15 | 6079500 | 70.45 | 998.5 | 675.2 | 1.4788 | 2.37e-05 | 3.3641e-06 | 0.03152 | 4.4808e-07 | 0.75078 | supercritical
80 | 353.15 | 6079500 | 66 | 992.4 | 678.2 | 1.4633 | 2.47e-05 | 3.7424e-06 | 0.03288 | 5.02e-07 | 0.74551 | supercritical
100 | 373.15 | 6079500 | 62.13 | 988.9 | 682 | 1.45 | 2.567e-05 | 4.1317e-06 | 0.03423 | 5.5713e-07 | 0.7416 | supercritical
-200 | 73.15 | 7092750 | 1232.9 | 1663 | 1013 | 1.6417 | 0.0003501 | 2.8396e-06 | 0.179 | 8.7304e-08 | 3.2526 | liquid
-180 | 93.15 | 7092750 | 1141.9 | 1673 | 931.6 | 1.7958 | 0.0001932 | 1.6919e-06 | 0.1518 | 7.946e-08 | 2.1293 | liquid
-160 | 113.15 | 7092750 | 1041.3 | 1748 | 869.1 | 2.0113 | 0.0001239 | 1.1899e-06 | 0.1242 | 6.8235e-08 | 1.7438 | liquid
-140 | 133.15 | 7092750 | 919 | 1963 | 826.6 | 2.3748 | 8.181e-05 | 8.9021e-07 | 0.09639 | 5.3431e-08 | 1.6661 | liquid
-120 | 153.15 | 7092750 | 729.6 | 2974 | 830.1 | 3.5827 | 4.914e-05 | 6.7352e-07 | 0.06801 | 3.1343e-08 | 2.1488 | liquid
-100 | 173.15 | 7092750 | 273.3 | 2964 | 819.3 | 3.6177 | 1.852e-05 | 6.7764e-07 | 0.03116 | 3.8466e-08 | 1.7617 | supercritical
-90 | 183.15 | 7092750 | 217.3 | 1956 | 764.4 | 2.5589 | 1.746e-05 | 8.035e-07 | 0.02717 | 6.3924e-08 | 1.257 | supercritical
-80 | 193.15 | 7092750 | 187.3 | 1599 | 734.5 | 2.177 | 1.739e-05 | 9.2846e-07 | 0.02586 | 8.6346e-08 | 1.0753 | supercritical
-70 | 203.15 | 7092750 | 167.2 | 1416 | 715.6 | 1.9788 | 1.763e-05 | 1.0544e-06 | 0.02545 | 1.0749e-07 | 0.98091 | supercritical
-60 | 213.15 | 7092750 | 152.3 | 1305 | 702.9 | 1.8566 | 1.8e-05 | 1.1819e-06 | 0.02546 | 1.281e-07 | 0.92262 | supercritical
-50 | 223.15 | 7092750 | 140.6 | 1232 | 694 | 1.7752 | 1.844e-05 | 1.3115e-06 | 0.02569 | 1.4831e-07 | 0.88432 | supercritical
-40 | 233.15 | 7092750 | 131.1 | 1179 | 687.7 | 1.7144 | 1.891e-05 | 1.4424e-06 | 0.02606 | 1.686e-07 | 0.85552 | supercritical
-30 | 243.15 | 7092750 | 123 | 1140 | 683.2 | 1.6686 | 1.94e-05 | 1.5772e-06 | 0.02652 | 1.8913e-07 | 0.83394 | supercritical
-20 | 253.15 | 7092750 | 116.1 | 1111 | 679.9 | 1.6341 | 1.99e-05 | 1.714e-06 | 0.02703 | 2.0956e-07 | 0.81794 | supercritical
-10 | 263.15 | 7092750 | 110.1 | 1087 | 677.6 | 1.6042 | 2.041e-05 | 1.8538e-06 | 0.02758 | 2.3045e-07 | 0.80441 | supercritical
0 | 273.15 | 7092750 | 104.8 | 1069 | 676.1 | 1.5811 | 2.092e-05 | 1.9962e-06 | 0.02817 | 2.5145e-07 | 0.79388 | supercritical
10 | 283.15 | 7092750 | 100.1 | 1054 | 675.1 | 1.5613 | 2.143e-05 | 2.1409e-06 | 0.02877 | 2.7269e-07 | 0.7851 | supercritical
20 | 293.15 | 7092750 | 95.88 | 1042 | 674.7 | 1.5444 | 2.193e-05 | 2.2872e-06 | 0.02939 | 2.9417e-07 | 0.77751 | supercritical
30 | 303.15 | 7092750 | 92.03 | 1032 | 674.8 | 1.5293 | 2.244e-05 | 2.4383e-06 | 0.03002 | 3.1608e-07 | 0.77142 | supercritical
40 | 313.15 | 7092750 | 88.52 | 1023 | 675.1 | 1.5153 | 2.294e-05 | 2.5915e-06 | 0.03065 | 3.3846e-07 | 0.76566 | supercritical
50 | 323.15 | 7092750 | 85.31 | 1017 | 675.9 | 1.5047 | 2.344e-05 | 2.7476e-06 | 0.03131 | 3.6088e-07 | 0.76137 | supercritical
60 | 333.15 | 7092750 | 82.35 | 1011 | 676.9 | 1.4936 | 2.394e-05 | 2.9071e-06 | 0.03196 | 3.8388e-07 | 0.7573 | supercritical
80 | 353.15 | 7092750 | 77.06 | 1003 | 679.6 | 1.4759 | 2.491e-05 | 3.2325e-06 | 0.03328 | 4.3058e-07 | 0.75074 | supercritical
100 | 373.15 | 7092750 | 72.48 | 998 | 683.3 | 1.4606 | 2.588e-05 | 3.5706e-06 | 0.03461 | 4.7847e-07 | 0.74627 | supercritical
-200 | 73.15 | 8106000 | 1234.4 | 1661 | 1015 | 1.6365 | 0.000353 | 2.8597e-06 | 0.1795 | 8.7547e-08 | 3.2665 | liquid
-180 | 93.15 | 8106000 | 1144.1 | 1669 | 933.4 | 1.7881 | 0.0001951 | 1.7053e-06 | 0.1525 | 7.9864e-08 | 2.1352 | liquid
-160 | 113.15 | 8106000 | 1044.7 | 1737 | 870.9 | 1.9945 | 0.0001255 | 1.2013e-06 | 0.1252 | 6.8994e-08 | 1.7412 | liquid
-140 | 133.15 | 8106000 | 925.7 | 1928 | 827.5 | 2.3299 | 8.356e-05 | 9.0267e-07 | 0.09785 | 5.4826e-08 | 1.6464 | liquid
-120 | 153.15 | 8106000 | 753 | 2648 | 819.6 | 3.2308 | 5.209e-05 | 6.9177e-07 | 0.07061 | 3.5412e-08 | 1.9535 | liquid
-100 | 173.15 | 8106000 | 360.9 | 3974 | 844.9 | 4.7035 | 2.227e-05 | 6.1707e-07 | 0.0382 | 2.6635e-08 | 2.3168 | supercritical
-90 | 183.15 | 8106000 | 268.6 | 2329 | 783.5 | 2.9726 | 1.914e-05 | 7.1258e-07 | 0.03066 | 4.9011e-08 | 1.4539 | supercritical
-80 | 193.15 | 8106000 | 225.3 | 1790 | 748 | 2.393 | 1.846e-05 | 8.1935e-07 | 0.02812 | 6.9727e-08 | 1.1751 | supercritical
-70 | 203.15 | 8106000 | 198.2 | 1535 | 725.5 | 2.1158 | 1.842e-05 | 9.2936e-07 | 0.02712 | 8.9141e-08 | 1.0426 | supercritical
-60 | 213.15 | 8106000 | 178.9 | 1388 | 710.5 | 1.9536 | 1.863e-05 | 1.0414e-06 | 0.02679 | 1.0789e-07 | 0.96523 | supercritical
-50 | 223.15 | 8106000 | 164.2 | 1293 | 700.1 | 1.8469 | 1.897e-05 | 1.1553e-06 | 0.0268 | 1.2623e-07 | 0.91523 | supercritical
-40 | 233.15 | 8106000 | 152.4 | 1228 | 692.7 | 1.7728 | 1.937e-05 | 1.271e-06 | 0.02702 | 1.4438e-07 | 0.88032 | supercritical
-30 | 243.15 | 8106000 | 142.5 | 1180 | 687.4 | 1.7166 | 1.981e-05 | 1.3902e-06 | 0.02737 | 1.6277e-07 | 0.85407 | supercritical
-20 | 253.15 | 8106000 | 134.2 | 1143 | 683.5 | 1.6723 | 2.027e-05 | 1.5104e-06 | 0.02779 | 1.8117e-07 | 0.8337 | supercritical
-10 | 263.15 | 8106000 | 127 | 1115 | 680.8 | 1.6378 | 2.075e-05 | 1.6339e-06 | 0.02828 | 1.9971e-07 | 0.81811 | supercritical
0 | 273.15 | 8106000 | 120.7 | 1093 | 678.9 | 1.61 | 2.124e-05 | 1.7597e-06 | 0.02881 | 2.1838e-07 | 0.80581 | supercritical
10 | 283.15 | 8106000 | 115.1 | 1075 | 677.7 | 1.5862 | 2.173e-05 | 1.8879e-06 | 0.02937 | 2.3737e-07 | 0.79536 | supercritical
20 | 293.15 | 8106000 | 110.1 | 1060 | 677 | 1.5657 | 2.222e-05 | 2.0182e-06 | 0.02995 | 2.5663e-07 | 0.78642 | supercritical
30 | 303.15 | 8106000 | 105.6 | 1048 | 676.8 | 1.5485 | 2.271e-05 | 2.1506e-06 | 0.03054 | 2.7596e-07 | 0.77931 | supercritical
40 | 313.15 | 8106000 | 101.5 | 1038 | 677.1 | 1.533 | 2.32e-05 | 2.2857e-06 | 0.03114 | 2.9557e-07 | 0.77333 | supercritical
50 | 323.15 | 8106000 | 97.7 | 1030 | 677.6 | 1.5201 | 2.369e-05 | 2.4248e-06 | 0.03177 | 3.1571e-07 | 0.76804 | supercritical
60 | 333.15 | 8106000 | 94.25 | 1023 | 678.5 | 1.5077 | 2.418e-05 | 2.5655e-06 | 0.03241 | 3.3614e-07 | 0.76323 | supercritical
80 | 353.15 | 8106000 | 88.12 | 1013 | 681.1 | 1.4873 | 2.514e-05 | 2.8529e-06 | 0.0337 | 3.7753e-07 | 0.75569 | supercritical
100 | 373.15 | 8106000 | 82.82 | 1007 | 684.5 | 1.4711 | 2.609e-05 | 3.1502e-06 | 0.03499 | 4.1955e-07 | 0.75086 | supercritical
-200 | 73.15 | 9119250 | 1235.8 | 1660 | 1017 | 1.6323 | 0.0003559 | 2.8799e-06 | 0.18 | 8.7744e-08 | 3.2822 | liquid
-180 | 93.15 | 9119250 | 1146.2 | 1664 | 935.3 | 1.7791 | 0.0001969 | 1.7179e-06 | 0.1532 | 8.0324e-08 | 2.1387 | liquid
-160 | 113.15 | 9119250 | 1048.1 | 1727 | 872.7 | 1.9789 | 0.0001271 | 1.2127e-06 | 0.1262 | 6.9721e-08 | 1.7393 | liquid
-140 | 133.15 | 9119250 | 932 | 1897 | 828.5 | 2.2897 | 8.524e-05 | 9.1459e-07 | 0.09926 | 5.6142e-08 | 1.6291 | liquid
-120 | 153.15 | 9119250 | 771.5 | 2447 | 813.6 | 3.0076 | 5.462e-05 | 7.0797e-07 | 0.07291 | 3.862e-08 | 1.8332 | liquid
-100 | 173.15 | 9119250 | 453.7 | 4194 | 843.6 | 4.9716 | 2.732e-05 | 6.0216e-07 | 0.04519 | 2.3749e-08 | 2.5355 | supercritical
-90 | 183.15 | 9119250 | 326.5 | 2718 | 798.1 | 3.4056 | 2.146e-05 | 6.5727e-07 | 0.03487 | 3.9293e-08 | 1.6727 | supercritical
-80 | 193.15 | 9119250 | 266.6 | 1998 | 760.1 | 2.6286 | 1.983e-05 | 7.4381e-07 | 0.03076 | 5.7747e-08 | 1.288 | supercritical
-70 | 203.15 | 9119250 | 231.1 | 1663 | 734.9 | 2.2629 | 1.938e-05 | 8.386e-07 | 0.02902 | 7.551e-08 | 1.1106 | supercritical
-60 | 213.15 | 9119250 | 206.8 | 1476 | 717.8 | 2.0563 | 1.937e-05 | 9.3665e-07 | 0.02826 | 9.2584e-08 | 1.0117 | supercritical
-50 | 223.15 | 9119250 | 188.6 | 1358 | 706 | 1.9235 | 1.958e-05 | 1.0382e-06 | 0.02802 | 1.094e-07 | 0.94895 | supercritical
-40 | 233.15 | 9119250 | 174.2 | 1278 | 697.6 | 1.832 | 1.989e-05 | 1.1418e-06 | 0.02806 | 1.2604e-07 | 0.9059 | supercritical
-30 | 243.15 | 9119250 | 162.4 | 1220 | 691.5 | 1.7643 | 2.027e-05 | 1.2482e-06 | 0.02827 | 1.4269e-07 | 0.87476 | supercritical
-20 | 253.15 | 9119250 | 152.5 | 1177 | 687 | 1.7132 | 2.068e-05 | 1.3561e-06 | 0.0286 | 1.5934e-07 | 0.85106 | supercritical
-10 | 263.15 | 9119250 | 144.1 | 1143 | 683.9 | 1.6713 | 2.113e-05 | 1.4663e-06 | 0.02901 | 1.7613e-07 | 0.83253 | supercritical
0 | 273.15 | 9119250 | 136.7 | 1117 | 681.6 | 1.6388 | 2.158e-05 | 1.5786e-06 | 0.02948 | 1.9307e-07 | 0.81767 | supercritical
10 | 283.15 | 9119250 | 130.2 | 1096 | 680.1 | 1.6115 | 2.205e-05 | 1.6935e-06 | 0.02999 | 2.1016e-07 | 0.80583 | supercritical
20 | 293.15 | 9119250 | 124.4 | 1079 | 679.2 | 1.5886 | 2.252e-05 | 1.8103e-06 | 0.03052 | 2.2737e-07 | 0.79617 | supercritical
30 | 303.15 | 9119250 | 119.2 | 1065 | 678.9 | 1.5687 | 2.3e-05 | 1.9295e-06 | 0.03108 | 2.4482e-07 | 0.78813 | supercritical
40 | 313.15 | 9119250 | 114.4 | 1053 | 678.9 | 1.551 | 2.347e-05 | 2.0516e-06 | 0.03164 | 2.6265e-07 | 0.7811 | supercritical
50 | 323.15 | 9119250 | 110.1 | 1044 | 679.3 | 1.5369 | 2.395e-05 | 2.1753e-06 | 0.03225 | 2.8057e-07 | 0.77531 | supercritical
60 | 333.15 | 9119250 | 106.2 | 1036 | 680.1 | 1.5233 | 2.443e-05 | 2.3004e-06 | 0.03287 | 2.9876e-07 | 0.76999 | supercritical
80 | 353.15 | 9119250 | 99.17 | 1024 | 682.4 | 1.5006 | 2.537e-05 | 2.5582e-06 | 0.03412 | 3.3599e-07 | 0.7614 | supercritical
100 | 373.15 | 9119250 | 93.13 | 1016 | 685.7 | 1.4817 | 2.63e-05 | 2.824e-06 | 0.03538 | 3.7392e-07 | 0.75525 | supercritical
-200 | 73.15 | 10132500 | 1237.2 | 1658 | 1018 | 1.6287 | 0.0003589 | 2.9009e-06 | 0.1805 | 8.7994e-08 | 3.2967 | liquid
-180 | 93.15 | 10132500 | 1148.2 | 1660 | 937.1 | 1.7714 | 0.0001988 | 1.7314e-06 | 0.154 | 8.0797e-08 | 2.1429 | liquid
-160 | 113.15 | 10132500 | 1051.4 | 1717 | 874.5 | 1.9634 | 0.0001287 | 1.2241e-06 | 0.1272 | 7.0461e-08 | 1.7372 | liquid
-140 | 133.15 | 10132500 | 938 | 1870 | 829.6 | 2.2541 | 8.688e-05 | 9.2623e-07 | 0.1006 | 5.7353e-08 | 1.615 | liquid
-120 | 153.15 | 10132500 | 787 | 2308 | 809.9 | 2.8497 | 5.687e-05 | 7.2262e-07 | 0.07499 | 4.1285e-08 | 1.7503 | liquid
-100 | 173.15 | 10132500 | 525.4 | 3658 | 828.6 | 4.4147 | 3.195e-05 | 6.0811e-07 | 0.05018 | 2.6109e-08 | 2.3291 | supercritical
-90 | 183.15 | 10132500 | 387.1 | 2984 | 805.2 | 3.7059 | 2.436e-05 | 6.2929e-07 | 0.03938 | 3.4092e-08 | 1.8459 | supercritical
-80 | 193.15 | 10132500 | 310.4 | 2199 | 769.9 | 2.8562 | 2.153e-05 | 6.9362e-07 | 0.03375 | 4.9446e-08 | 1.4028 | supercritical
-70 | 203.15 | 10132500 | 265.6 | 1793 | 743.2 | 2.4125 | 2.054e-05 | 7.7334e-07 | 0.03114 | 6.539e-08 | 1.1827 | supercritical
-60 | 213.15 | 10132500 | 235.6 | 1565 | 724.6 | 2.1598 | 2.024e-05 | 8.5908e-07 | 0.0299 | 8.1093e-08 | 1.0594 | supercritical
-50 | 223.15 | 10132500 | 213.6 | 1423 | 711.5 | 2 | 2.027e-05 | 9.4897e-07 | 0.02934 | 9.6528e-08 | 0.9831 | supercritical
-40 | 233.15 | 10132500 | 196.5 | 1328 | 702.2 | 1.8912 | 2.047e-05 | 1.0417e-06 | 0.02917 | 1.1178e-07 | 0.93192 | supercritical
-30 | 243.15 | 10132500 | 182.6 | 1260 | 695.4 | 1.8119 | 2.077e-05 | 1.1375e-06 | 0.02924 | 1.2709e-07 | 0.89501 | supercritical
-20 | 253.15 | 10132500 | 171.1 | 1210 | 690.4 | 1.7526 | 2.113e-05 | 1.235e-06 | 0.02945 | 1.4225e-07 | 0.86816 | supercritical
-10 | 263.15 | 10132500 | 161.3 | 1171 | 686.8 | 1.705 | 2.153e-05 | 1.3348e-06 | 0.02978 | 1.5766e-07 | 0.8466 | supercritical
0 | 273.15 | 10132500 | 152.8 | 1141 | 684.3 | 1.6674 | 2.195e-05 | 1.4365e-06 | 0.03018 | 1.7311e-07 | 0.82985 | supercritical
10 | 283.15 | 10132500 | 145.3 | 1117 | 682.5 | 1.6366 | 2.239e-05 | 1.5409e-06 | 0.03063 | 1.8872e-07 | 0.81651 | supercritical
20 | 293.15 | 10132500 | 138.7 | 1097 | 681.4 | 1.6099 | 2.284e-05 | 1.6467e-06 | 0.03112 | 2.0453e-07 | 0.80512 | supercritical
30 | 303.15 | 10132500 | 132.8 | 1081 | 680.8 | 1.5878 | 2.33e-05 | 1.7545e-06 | 0.03163 | 2.2033e-07 | 0.79631 | supercritical
40 | 313.15 | 10132500 | 127.4 | 1068 | 680.7 | 1.569 | 2.376e-05 | 1.865e-06 | 0.03216 | 2.3636e-07 | 0.78904 | supercritical
50 | 323.15 | 10132500 | 122.5 | 1057 | 681 | 1.5521 | 2.422e-05 | 1.9771e-06 | 0.03274 | 2.5285e-07 | 0.78193 | supercritical
60 | 333.15 | 10132500 | 118.1 | 1048 | 681.6 | 1.5376 | 2.468e-05 | 2.0898e-06 | 0.03333 | 2.6929e-07 | 0.77602 | supercritical
80 | 353.15 | 10132500 | 110.2 | 1034 | 683.8 | 1.5121 | 2.561e-05 | 2.324e-06 | 0.03454 | 3.0312e-07 | 0.76667 | supercritical
100 | 373.15 | 10132500 | 103.4 | 1024 | 686.9 | 1.4908 | 2.652e-05 | 2.5648e-06 | 0.03577 | 3.3783e-07 | 0.7592 | supercritical
-200 | 73.15 | 12159000 | 1240 | 1654 | 1022 | 1.6184 | 0.0003647 | 2.9411e-06 | 0.1816 | 8.8544e-08 | 3.3217 | liquid
-180 | 93.15 | 12159000 | 1152.3 | 1653 | 940.7 | 1.7572 | 0.0002025 | 1.7574e-06 | 0.1554 | 8.1585e-08 | 2.154 | liquid
-160 | 113.15 | 12159000 | 1057.7 | 1700 | 878 | 1.9362 | 0.0001317 | 1.2452e-06 | 0.1292 | 7.1854e-08 | 1.7329 | liquid
-140 | 133.15 | 12159000 | 949.1 | 1823 | 832.2 | 2.1906 | 9.004e-05 | 9.4869e-07 | 0.1032 | 5.9646e-08 | 1.5905 | liquid
-120 | 153.15 | 12159000 | 812.4 | 2124 | 806.3 | 2.6343 | 6.085e-05 | 7.4902e-07 | 0.07873 | 4.5626e-08 | 1.6416 | liquid
-100 | 173.15 | 12159000 | 613.3 | 2838 | 806.6 | 3.5185 | 3.867e-05 | 6.3052e-07 | 0.05683 | 3.2651e-08 | 1.9311 | supercritical
-90 | 183.15 | 12159000 | 493.6 | 2904 | 800.9 | 3.6259 | 3.053e-05 | 6.1852e-07 | 0.04727 | 3.2977e-08 | 1.8756 | supercritical
-80 | 193.15 | 12159000 | 399.1 | 2448 | 779.6 | 3.1401 | 2.572e-05 | 6.4445e-07 | 0.04013 | 4.1075e-08 | 1.569 | supercritical
-70 | 203.15 | 12159000 | 336.9 | 2015 | 755.5 | 2.6671 | 2.342e-05 | 6.9516e-07 | 0.0359 | 5.2883e-08 | 1.3145 | supercritical
-60 | 213.15 | 12159000 | 295.1 | 1732 | 735.9 | 2.3536 | 2.238e-05 | 7.5839e-07 | 0.03357 | 6.568e-08 | 1.1547 | supercritical
-50 | 223.15 | 12159000 | 265 | 1550 | 721.3 | 2.1489 | 2.195e-05 | 8.283e-07 | 0.03229 | 7.8612e-08 | 1.0537 | supercritical
-40 | 233.15 | 12159000 | 242 | 1427 | 710.5 | 2.0084 | 2.185e-05 | 9.0289e-07 | 0.03163 | 9.1592e-08 | 0.98577 | supercritical
-30 | 243.15 | 12159000 | 223.7 | 1340 | 702.6 | 1.9072 | 2.194e-05 | 9.8078e-07 | 0.03134 | 1.0455e-07 | 0.93809 | supercritical
-20 | 253.15 | 12159000 | 208.7 | 1276 | 696.8 | 1.8312 | 2.215e-05 | 1.0613e-06 | 0.0313 | 1.1754e-07 | 0.90298 | supercritical
-10 | 263.15 | 12159000 | 196.1 | 1227 | 692.4 | 1.7721 | 2.244e-05 | 1.1443e-06 | 0.03142 | 1.3058e-07 | 0.87632 | supercritical
0 | 273.15 | 12159000 | 185.2 | 1188 | 689.3 | 1.7235 | 2.277e-05 | 1.2295e-06 | 0.03166 | 1.439e-07 | 0.85441 | supercritical
10 | 283.15 | 12159000 | 175.8 | 1158 | 687 | 1.6856 | 2.314e-05 | 1.3163e-06 | 0.03198 | 1.5709e-07 | 0.8379 | supercritical
20 | 293.15 | 12159000 | 167.4 | 1134 | 685.5 | 1.6543 | 2.354e-05 | 1.4062e-06 | 0.03236 | 1.7047e-07 | 0.82492 | supercritical
30 | 303.15 | 12159000 | 160 | 1113 | 684.6 | 1.6258 | 2.395e-05 | 1.4969e-06 | 0.03279 | 1.8413e-07 | 0.81294 | supercritical
40 | 313.15 | 12159000 | 153.4 | 1097 | 684.2 | 1.6033 | 2.437e-05 | 1.5887e-06 | 0.03323 | 1.9747e-07 | 0.80451 | supercritical
50 | 323.15 | 12159000 | 147.3 | 1083 | 684.2 | 1.5829 | 2.479e-05 | 1.683e-06 | 0.03375 | 2.1156e-07 | 0.79548 | supercritical
60 | 333.15 | 12159000 | 141.8 | 1072 | 684.6 | 1.5659 | 2.523e-05 | 1.7793e-06 | 0.03429 | 2.2558e-07 | 0.78876 | supercritical
80 | 353.15 | 12159000 | 132.1 | 1054 | 686.4 | 1.5355 | 2.611e-05 | 1.9765e-06 | 0.03541 | 2.5432e-07 | 0.77718 | supercritical
100 | 373.15 | 12159000 | 123.9 | 1041 | 689.2 | 1.5104 | 2.699e-05 | 2.1784e-06 | 0.03657 | 2.8353e-07 | 0.7683 | supercritical
-200 | 73.15 | 14185500 | 1242.8 | 1651 | 1025 | 1.6107 | 0.0003706 | 2.982e-06 | 0.1826 | 8.8992e-08 | 3.3508 | liquid
-180 | 93.15 | 14185500 | 1156.3 | 1646 | 944.2 | 1.7433 | 0.0002062 | 1.7833e-06 | 0.1568 | 8.2385e-08 | 2.1646 | liquid
-160 | 113.15 | 14185500 | 1063.7 | 1684 | 881.5 | 1.9104 | 0.0001348 | 1.2673e-06 | 0.131 | 7.3132e-08 | 1.7328 | liquid
-140 | 133.15 | 14185500 | 959.3 | 1785 | 835 | 2.1377 | 9.306e-05 | 9.7008e-07 | 0.1057 | 6.1728e-08 | 1.5715 | liquid
-120 | 153.15 | 14185500 | 832.9 | 2005 | 805.4 | 2.4894 | 6.437e-05 | 7.7284e-07 | 0.08208 | 4.9151e-08 | 1.5724 | liquid
-100 | 173.15 | 14185500 | 666.3 | 2434 | 795.4 | 3.0601 | 4.351e-05 | 6.5301e-07 | 0.06164 | 3.8008e-08 | 1.7181 | supercritical
-90 | 183.15 | 14185500 | 568 | 2571 | 791.2 | 3.2495 | 3.572e-05 | 6.2887e-07 | 0.05305 | 3.6327e-08 | 1.7311 | supercritical
-80 | 193.15 | 14185500 | 476.7 | 2430 | 779.3 | 3.1182 | 3.017e-05 | 6.3289e-07 | 0.04595 | 3.9667e-08 | 1.5955 | supercritical
-70 | 203.15 | 14185500 | 405.8 | 2127 | 761.2 | 2.7943 | 2.68e-05 | 6.6042e-07 | 0.04084 | 4.7316e-08 | 1.3958 | supercritical
-60 | 213.15 | 14185500 | 354.4 | 1855 | 743.4 | 2.4953 | 2.494e-05 | 7.0372e-07 | 0.03757 | 5.7148e-08 | 1.2314 | supercritical
-50 | 223.15 | 14185500 | 316.7 | 1657 | 728.8 | 2.2736 | 2.396e-05 | 7.5655e-07 | 0.03556 | 6.7763e-08 | 1.1165 | supercritical
-40 | 233.15 | 14185500 | 287.9 | 1515 | 717.5 | 2.1115 | 2.349e-05 | 8.1591e-07 | 0.03435 | 7.8754e-08 | 1.036 | supercritical
-30 | 243.15 | 14185500 | 265.1 | 1413 | 708.9 | 1.9932 | 2.332e-05 | 8.7967e-07 | 0.03367 | 8.9886e-08 | 0.97865 | supercritical
-20 | 253.15 | 14185500 | 246.5 | 1337 | 702.4 | 1.9035 | 2.334e-05 | 9.4686e-07 | 0.03332 | 1.011e-07 | 0.93654 | supercritical
-10 | 263.15 | 14185500 | 230.9 | 1279 | 697.5 | 1.8337 | 2.348e-05 | 1.0169e-06 | 0.03321 | 1.1245e-07 | 0.90427 | supercritical
0 | 273.15 | 14185500 | 217.7 | 1233 | 693.8 | 1.7772 | 2.37e-05 | 1.0887e-06 | 0.03327 | 1.2395e-07 | 0.87833 | supercritical
10 | 283.15 | 14185500 | 206.2 | 1197 | 691.2 | 1.7318 | 2.399e-05 | 1.1634e-06 | 0.03344 | 1.3548e-07 | 0.85873 | supercritical
20 | 293.15 | 14185500 | 196.1 | 1168 | 689.3 | 1.6945 | 2.431e-05 | 1.2397e-06 | 0.03369 | 1.4709e-07 | 0.8428 | supercritical
30 | 303.15 | 14185500 | 187.2 | 1144 | 688.1 | 1.6625 | 2.466e-05 | 1.3173e-06 | 0.03401 | 1.5881e-07 | 0.82949 | supercritical
40 | 313.15 | 14185500 | 179.2 | 1124 | 687.4 | 1.6351 | 2.503e-05 | 1.3968e-06 | 0.03436 | 1.7059e-07 | 0.81879 | supercritical
50 | 323.15 | 14185500 | 172 | 1108 | 687.2 | 1.6123 | 2.542e-05 | 1.4779e-06 | 0.03481 | 1.8266e-07 | 0.80912 | supercritical
60 | 333.15 | 14185500 | 165.4 | 1094 | 687.4 | 1.5915 | 2.582e-05 | 1.5611e-06 | 0.03529 | 1.9503e-07 | 0.80043 | supercritical
80 | 353.15 | 14185500 | 153.9 | 1073 | 688.9 | 1.5576 | 2.663e-05 | 1.7303e-06 | 0.03631 | 2.1988e-07 | 0.78695 | supercritical
100 | 373.15 | 14185500 | 144.1 | 1058 | 691.4 | 1.5302 | 2.747e-05 | 1.9063e-06 | 0.0374 | 2.4531e-07 | 0.77709 | supercritical
-200 | 73.15 | 16212000 | 1245.5 | 1648 | 1028 | 1.6031 | 0.0003765 | 3.0229e-06 | 0.1836 | 8.9448e-08 | 3.3795 | liquid
-180 | 93.15 | 16212000 | 1160.1 | 1639 | 947.7 | 1.7295 | 0.0002098 | 1.8085e-06 | 0.1582 | 8.3202e-08 | 2.1736 | liquid
-160 | 113.15 | 16212000 | 1069.5 | 1670 | 884.9 | 1.8872 | 0.0001378 | 1.2885e-06 | 0.1329 | 7.4409e-08 | 1.7316 | liquid
-140 | 133.15 | 16212000 | 968.7 | 1754 | 837.9 | 2.0933 | 9.597e-05 | 9.9071e-07 | 0.1081 | 6.3622e-08 | 1.5572 | liquid
-120 | 153.15 | 16212000 | 850.3 | 1920 | 806 | 2.3821 | 6.758e-05 | 7.9478e-07 | 0.08514 | 5.2151e-08 | 1.524 | liquid
-100 | 173.15 | 16212000 | 703.9 | 2204 | 789.7 | 2.7909 | 4.742e-05 | 6.7368e-07 | 0.0656 | 4.2285e-08 | 1.5932 | liquid
-90 | 183.15 | 16212000 | 620.2 | 2317 | 784.1 | 2.955 | 3.992e-05 | 6.4366e-07 | 0.05755 | 4.0049e-08 | 1.6072 | supercritical
-80 | 193.15 | 16212000 | 537.9 | 2293 | 775.5 | 2.9568 | 3.421e-05 | 6.3599e-07 | 0.05077 | 4.1162e-08 | 1.5451 | supercritical
-70 | 203.15 | 16212000 | 466.5 | 2128 | 762.4 | 2.7912 | 3.025e-05 | 6.4845e-07 | 0.04543 | 4.5764e-08 | 1.4169 | supercritical
-60 | 213.15 | 16212000 | 410.1 | 1916 | 747.5 | 2.5632 | 2.774e-05 | 6.7642e-07 | 0.04158 | 5.2917e-08 | 1.2783 | supercritical
-50 | 223.15 | 16212000 | 366.6 | 1730 | 734 | 2.3569 | 2.622e-05 | 7.1522e-07 | 0.03896 | 6.143e-08 | 1.1643 | supercritical
-40 | 233.15 | 16212000 | 332.8 | 1585 | 722.9 | 2.1926 | 2.535e-05 | 7.6172e-07 | 0.03725 | 7.0618e-08 | 1.0787 | supercritical
-30 | 243.15 | 16212000 | 305.8 | 1474 | 714.1 | 2.0641 | 2.488e-05 | 8.136e-07 | 0.03616 | 8.0222e-08 | 1.0142 | supercritical
-20 | 253.15 | 16212000 | 283.8 | 1390 | 707.2 | 1.9655 | 2.468e-05 | 8.6963e-07 | 0.03549 | 8.9966e-08 | 0.96662 | supercritical
-10 | 263.15 | 16212000 | 265.4 | 1325 | 702 | 1.8875 | 2.465e-05 | 9.2879e-07 | 0.03513 | 9.9899e-08 | 0.92973 | supercritical
0 | 273.15 | 16212000 | 249.8 | 1274 | 698 | 1.8252 | 2.474e-05 | 9.9039e-07 | 0.03498 | 1.0992e-07 | 0.90105 | supercritical
10 | 283.15 | 16212000 | 236.3 | 1233 | 695 | 1.7741 | 2.492e-05 | 1.0546e-06 | 0.03498 | 1.2006e-07 | 0.8784 | supercritical
20 | 293.15 | 16212000 | 224.5 | 1200 | 692.8 | 1.7321 | 2.515e-05 | 1.1203e-06 | 0.0351 | 1.3029e-07 | 0.85983 | supercritical
30 | 303.15 | 16212000 | 214 | 1173 | 691.4 | 1.6966 | 2.544e-05 | 1.1888e-06 | 0.0353 | 1.4063e-07 | 0.84536 | supercritical
40 | 313.15 | 16212000 | 204.7 | 1150 | 690.5 | 1.6655 | 2.575e-05 | 1.2579e-06 | 0.03554 | 1.5097e-07 | 0.83322 | supercritical
50 | 323.15 | 16212000 | 196.3 | 1131 | 690.1 | 1.6389 | 2.609e-05 | 1.3291e-06 | 0.03592 | 1.6179e-07 | 0.82149 | supercritical
60 | 333.15 | 16212000 | 188.7 | 1116 | 690.1 | 1.6172 | 2.644e-05 | 1.4012e-06 | 0.03633 | 1.7252e-07 | 0.81219 | supercritical
80 | 353.15 | 16212000 | 175.4 | 1091 | 691.2 | 1.5784 | 2.72e-05 | 1.5507e-06 | 0.03725 | 1.9466e-07 | 0.79665 | supercritical
100 | 373.15 | 16212000 | 164.1 | 1073 | 693.5 | 1.5472 | 2.798e-05 | 1.7051e-06 | 0.03825 | 2.1723e-07 | 0.7849 | supercritical
-200 | 73.15 | 18238500 | 1248.2 | 1645 | 1031 | 1.5955 | 0.0003824 | 3.0636e-06 | 0.1846 | 8.9905e-08 | 3.4076 | liquid
-180 | 93.15 | 18238500 | 1163.9 | 1633 | 951 | 1.7171 | 0.0002135 | 1.8344e-06 | 0.1595 | 8.3919e-08 | 2.1859 | liquid
-160 | 113.15 | 18238500 | 1075 | 1658 | 888.3 | 1.8665 | 0.0001407 | 1.3088e-06 | 0.1346 | 7.5518e-08 | 1.7331 | liquid
-140 | 133.15 | 18238500 | 977.4 | 1726 | 840.9 | 2.0526 | 9.88e-05 | 1.0108e-06 | 0.1104 | 6.5442e-08 | 1.5446 | liquid
-120 | 153.15 | 18238500 | 865.5 | 1856 | 807.4 | 2.2987 | 7.058e-05 | 8.1548e-07 | 0.08801 | 5.4788e-08 | 1.4884 | liquid
-100 | 173.15 | 18238500 | 733 | 2056 | 787.1 | 2.6121 | 5.08e-05 | 6.9304e-07 | 0.06908 | 4.5838e-08 | 1.5119 | liquid
-90 | 183.15 | 18238500 | 659.4 | 2141 | 779.9 | 2.7452 | 4.348e-05 | 6.5939e-07 | 0.06133 | 4.3442e-08 | 1.5179 | supercritical
-80 | 193.15 | 18238500 | 585.5 | 2153 | 772 | 2.7889 | 3.774e-05 | 6.4458e-07 | 0.0548 | 4.3472e-08 | 1.4827 | supercritical
-70 | 203.15 | 18238500 | 517.6 | 2068 | 761.6 | 2.7153 | 3.349e-05 | 6.4702e-07 | 0.04948 | 4.6226e-08 | 1.3997 | supercritical
-60 | 213.15 | 18238500 | 459.9 | 1921 | 749.4 | 2.5634 | 3.054e-05 | 6.6406e-07 | 0.04536 | 5.1343e-08 | 1.2934 | supercritical
-50 | 223.15 | 18238500 | 413.1 | 1766 | 737.4 | 2.3949 | 2.858e-05 | 6.9184e-07 | 0.04233 | 5.8023e-08 | 1.1924 | supercritical
-40 | 233.15 | 18238500 | 375.6 | 1631 | 726.9 | 2.2438 | 2.734e-05 | 7.279e-07 | 0.0402 | 6.5622e-08 | 1.1092 | supercritical
-30 | 243.15 | 18238500 | 345.2 | 1521 | 718.3 | 2.1175 | 2.657e-05 | 7.697e-07 | 0.03874 | 7.3784e-08 | 1.0432 | supercritical
-20 | 253.15 | 18238500 | 320.1 | 1434 | 711.3 | 2.016 | 2.614e-05 | 8.1662e-07 | 0.03776 | 8.2262e-08 | 0.99271 | supercritical
-10 | 263.15 | 18238500 | 299.1 | 1365 | 705.9 | 1.9337 | 2.593e-05 | 8.6693e-07 | 0.03714 | 9.0969e-08 | 0.953 | supercritical
0 | 273.15 | 18238500 | 281.3 | 1310 | 701.7 | 1.8669 | 2.587e-05 | 9.1966e-07 | 0.03678 | 9.9809e-08 | 0.92142 | supercritical
10 | 283.15 | 18238500 | 265.8 | 1266 | 698.4 | 1.8127 | 2.593e-05 | 9.7555e-07 | 0.03661 | 1.088e-07 | 0.89668 | supercritical
20 | 293.15 | 18238500 | 252.4 | 1229 | 696 | 1.7658 | 2.607e-05 | 1.0329e-06 | 0.03658 | 1.1792e-07 | 0.87589 | supercritical
30 | 303.15 | 18238500 | 240.5 | 1199 | 694.4 | 1.7267 | 2.627e-05 | 1.0923e-06 | 0.03665 | 1.271e-07 | 0.85942 | supercritical
40 | 313.15 | 18238500 | 229.8 | 1174 | 693.3 | 1.6934 | 2.652e-05 | 1.154e-06 | 0.03678 | 1.3633e-07 | 0.84651 | supercritical
50 | 323.15 | 18238500 | 220.3 | 1153 | 692.7 | 1.6645 | 2.681e-05 | 1.217e-06 | 0.03707 | 1.4594e-07 | 0.83388 | supercritical
60 | 333.15 | 18238500 | 211.7 | 1135 | 692.6 | 1.6388 | 2.712e-05 | 1.2811e-06 | 0.03742 | 1.5574e-07 | 0.82259 | supercritical
80 | 353.15 | 18238500 | 196.6 | 1108 | 693.4 | 1.5979 | 2.779e-05 | 1.4135e-06 | 0.03822 | 1.7546e-07 | 0.80563 | supercritical
100 | 373.15 | 18238500 | 183.8 | 1088 | 695.4 | 1.5646 | 2.852e-05 | 1.5517e-06 | 0.03912 | 1.9563e-07 | 0.79319 | supercritical
-200 | 73.15 | 20265000 | 1250.8 | 1642 | 1034 | 1.588 | 0.0003883 | 3.1044e-06 | 0.1856 | 9.0368e-08 | 3.4353 | liquid
-180 | 93.15 | 20265000 | 1167.6 | 1627 | 954.3 | 1.7049 | 0.0002172 | 1.8602e-06 | 0.1609 | 8.4698e-08 | 2.1963 | liquid
-160 | 113.15 | 20265000 | 1080.4 | 1646 | 891.6 | 1.8461 | 0.0001436 | 1.3291e-06 | 0.1364 | 7.6701e-08 | 1.7329 | liquid
-140 | 133.15 | 20265000 | 985.6 | 1703 | 844 | 2.0178 | 0.0001015 | 1.0298e-06 | 0.1126 | 6.7085e-08 | 1.5351 | liquid
-120 | 153.15 | 20265000 | 879.1 | 1806 | 809.3 | 2.2316 | 7.341e-05 | 8.3506e-07 | 0.0907 | 5.7128e-08 | 1.4617 | liquid
-100 | 173.15 | 20265000 | 757 | 1952 | 786.4 | 2.4822 | 5.385e-05 | 7.1136e-07 | 0.07224 | 4.8888e-08 | 1.4551 | supercritical
-90 | 183.15 | 20265000 | 690.6 | 2016 | 777.9 | 2.5916 | 4.661e-05 | 6.7492e-07 | 0.06468 | 4.6457e-08 | 1.4528 | supercritical
-80 | 193.15 | 20265000 | 623.5 | 2036 | 769.7 | 2.6452 | 4.085e-05 | 6.5517e-07 | 0.05829 | 4.5918e-08 | 1.4268 | supercritical
-70 | 203.15 | 20265000 | 559.9 | 1992 | 760.6 | 2.619 | 3.645e-05 | 6.5101e-07 | 0.05303 | 4.7547e-08 | 1.3692 | supercritical
-60 | 213.15 | 20265000 | 503.3 | 1894 | 750.2 | 2.5247 | 3.322e-05 | 6.6004e-07 | 0.0488 | 5.1193e-08 | 1.2893 | supercritical
-50 | 223.15 | 20265000 | 455.3 | 1774 | 739.6 | 2.3986 | 3.094e-05 | 6.7955e-07 | 0.04554 | 5.6382e-08 | 1.2053 | supercritical
-40 | 233.15 | 20265000 | 415.4 | 1656 | 729.9 | 2.2688 | 2.938e-05 | 7.0727e-07 | 0.0431 | 6.2654e-08 | 1.1288 | supercritical
-30 | 243.15 | 20265000 | 382.4 | 1553 | 721.7 | 2.1519 | 2.834e-05 | 7.4111e-07 | 0.04134 | 6.9612e-08 | 1.0646 | supercritical
-20 | 253.15 | 20265000 | 354.9 | 1467 | 714.8 | 2.0523 | 2.768e-05 | 7.7994e-07 | 0.04008 | 7.6982e-08 | 1.0131 | supercritical
-10 | 263.15 | 20265000 | 331.7 | 1397 | 709.3 | 1.9695 | 2.728e-05 | 8.2243e-07 | 0.03922 | 8.4638e-08 | 0.9717 | supercritical
0 | 273.15 | 20265000 | 311.8 | 1340 | 704.9 | 1.901 | 2.708e-05 | 8.6851e-07 | 0.03865 | 9.2506e-08 | 0.93887 | supercritical
10 | 283.15 | 20265000 | 294.6 | 1293 | 701.6 | 1.8429 | 2.701e-05 | 9.1684e-07 | 0.0383 | 1.0055e-07 | 0.91185 | supercritical
20 | 293.15 | 20265000 | 279.6 | 1255 | 699 | 1.7954 | 2.705e-05 | 9.6745e-07 | 0.03812 | 1.0864e-07 | 0.89055 | supercritical
30 | 303.15 | 20265000 | 266.3 | 1223 | 697.2 | 1.7542 | 2.717e-05 | 1.0203e-06 | 0.03806 | 1.1686e-07 | 0.87307 | supercritical
40 | 313.15 | 20265000 | 254.5 | 1196 | 695.9 | 1.7186 | 2.735e-05 | 1.0747e-06 | 0.03807 | 1.2507e-07 | 0.85922 | supercritical
50 | 323.15 | 20265000 | 243.8 | 1173 | 695.2 | 1.6873 | 2.757e-05 | 1.1308e-06 | 0.03827 | 1.3382e-07 | 0.84504 | supercritical
60 | 333.15 | 20265000 | 234.2 | 1154 | 694.9 | 1.6607 | 2.782e-05 | 1.1879e-06 | 0.03854 | 1.426e-07 | 0.83301 | supercritical
80 | 353.15 | 20265000 | 217.4 | 1124 | 695.5 | 1.6161 | 2.842e-05 | 1.3073e-06 | 0.03922 | 1.605e-07 | 0.81448 | supercritical
100 | 373.15 | 20265000 | 203.2 | 1101 | 697.3 | 1.5789 | 2.908e-05 | 1.4311e-06 | 0.04002 | 1.7888e-07 | 0.80003 | supercritical
-200 | 73.15 | 22798125 | 1254 | 1639 | 1038 | 1.579 | 0.0003957 | 3.1555e-06 | 0.1868 | 9.0887e-08 | 3.4719 | liquid
-180 | 93.15 | 22798125 | 1172 | 1621 | 958.2 | 1.6917 | 0.0002217 | 1.8916e-06 | 0.1625 | 8.5535e-08 | 2.2115 | liquid
-160 | 113.15 | 22798125 | 1086.8 | 1633 | 895.6 | 1.8234 | 0.0001472 | 1.3544e-06 | 0.1385 | 7.8039e-08 | 1.7356 | liquid
-140 | 133.15 | 22798125 | 995.2 | 1678 | 847.8 | 1.9792 | 0.0001049 | 1.0541e-06 | 0.1152 | 6.8984e-08 | 1.528 | liquid
-120 | 153.15 | 22798125 | 894.3 | 1756 | 812.1 | 2.1623 | 7.678e-05 | 8.5855e-07 | 0.09388 | 5.9781e-08 | 1.4361 | liquid
-100 | 173.15 | 22798125 | 782 | 1859 | 787 | 2.3621 | 5.733e-05 | 7.3312e-07 | 0.07586 | 5.2183e-08 | 1.4049 | supercritical
-90 | 183.15 | 22798125 | 722.2 | 1903 | 777.3 | 2.4482 | 5.012e-05 | 6.9399e-07 | 0.06846 | 4.9813e-08 | 1.3932 | supercritical
-80 | 193.15 | 22798125 | 661.8 | 1922 | 768.5 | 2.501 | 4.433e-05 | 6.6984e-07 | 0.06217 | 4.8877e-08 | 1.3705 | supercritical
-70 | 203.15 | 22798125 | 603.3 | 1902 | 759.8 | 2.5033 | 3.98e-05 | 6.597e-07 | 0.05694 | 4.9622e-08 | 1.3295 | supercritical
-60 | 213.15 | 22798125 | 549.4 | 1842 | 750.7 | 2.4537 | 3.634e-05 | 6.6145e-07 | 0.05267 | 5.2046e-08 | 1.2709 | supercritical
-50 | 223.15 | 22798125 | 501.7 | 1757 | 741.5 | 2.3695 | 3.377e-05 | 6.7311e-07 | 0.04925 | 5.5872e-08 | 1.2047 | supercritical
-40 | 233.15 | 22798125 | 460.6 | 1663 | 732.7 | 2.2697 | 3.191e-05 | 6.9279e-07 | 0.04656 | 6.0785e-08 | 1.1397 | supercritical
-30 | 243.15 | 22798125 | 425.6 | 1574 | 725 | 2.171 | 3.058e-05 | 7.1852e-07 | 0.04451 | 6.6443e-08 | 1.0814 | supercritical
-20 | 253.15 | 22798125 | 395.8 | 1494 | 718.4 | 2.0796 | 2.966e-05 | 7.4937e-07 | 0.04297 | 7.2667e-08 | 1.0312 | supercritical
-10 | 263.15 | 22798125 | 370.3 | 1427 | 712.9 | 2.0017 | 2.905e-05 | 7.845e-07 | 0.04184 | 7.918e-08 | 0.99078 | supercritical
0 | 273.15 | 22798125 | 348.4 | 1370 | 708.5 | 1.9337 | 2.866e-05 | 8.2262e-07 | 0.04103 | 8.5961e-08 | 0.95696 | supercritical
10 | 283.15 | 22798125 | 329.3 | 1322 | 705 | 1.8752 | 2.844e-05 | 8.6365e-07 | 0.04047 | 9.2963e-08 | 0.92903 | supercritical
20 | 293.15 | 22798125 | 312.5 | 1282 | 702.3 | 1.8254 | 2.834e-05 | 9.0688e-07 | 0.04011 | 1.0012e-07 | 0.90581 | supercritical
30 | 303.15 | 22798125 | 297.6 | 1248 | 700.3 | 1.7821 | 2.835e-05 | 9.5262e-07 | 0.03988 | 1.0738e-07 | 0.88718 | supercritical
40 | 313.15 | 22798125 | 284.4 | 1219 | 698.9 | 1.7442 | 2.843e-05 | 9.9965e-07 | 0.03973 | 1.146e-07 | 0.87229 | supercritical
50 | 323.15 | 22798125 | 272.4 | 1195 | 698 | 1.712 | 2.857e-05 | 1.0488e-06 | 0.03983 | 1.2236e-07 | 0.85717 | supercritical
60 | 333.15 | 22798125 | 261.6 | 1174 | 697.6 | 1.6829 | 2.876e-05 | 1.0994e-06 | 0.04 | 1.3024e-07 | 0.84411 | supercritical
80 | 353.15 | 22798125 | 242.8 | 1141 | 697.9 | 1.6349 | 2.924e-05 | 1.2043e-06 | 0.04051 | 1.4623e-07 | 0.82357 | supercritical
100 | 373.15 | 22798125 | 226.9 | 1117 | 699.5 | 1.5969 | 2.981e-05 | 1.3138e-06 | 0.04118 | 1.6248e-07 | 0.80859 | supercritical
-200 | 73.15 | 25331250 | 1257.2 | 1636 | 1041 | 1.5716 | 0.0004032 | 3.2071e-06 | 0.188 | 9.1405e-08 | 3.5087 | liquid
-180 | 93.15 | 25331250 | 1176.4 | 1614 | 962.1 | 1.6776 | 0.0002263 | 1.9237e-06 | 0.1641 | 8.6427e-08 | 2.2258 | liquid
-160 | 113.15 | 25331250 | 1092.9 | 1621 | 899.5 | 1.8021 | 0.0001508 | 1.3798e-06 | 0.1405 | 7.9307e-08 | 1.7398 | liquid
-140 | 133.15 | 25331250 | 1004.2 | 1656 | 851.5 | 1.9448 | 0.0001081 | 1.0765e-06 | 0.1177 | 7.0778e-08 | 1.5209 | liquid
-120 | 153.15 | 25331250 | 908 | 1715 | 815.1 | 2.104 | 7.998e-05 | 8.8084e-07 | 0.0969 | 6.2226e-08 | 1.4155 | liquid
-100 | 173.15 | 25331250 | 803.2 | 1790 | 788.5 | 2.2701 | 6.055e-05 | 7.5386e-07 | 0.07923 | 5.5108e-08 | 1.368 | supercritical
-90 | 183.15 | 25331250 | 748.3 | 1822 | 778 | 2.3419 | 5.332e-05 | 7.1255e-07 | 0.07192 | 5.275e-08 | 1.3508 | supercritical
-80 | 193.15 | 25331250 | 693 | 1837 | 768.7 | 2.3897 | 4.748e-05 | 6.8514e-07 | 0.06568 | 5.1593e-08 | 1.328 | supercritical
-70 | 203.15 | 25331250 | 638.9 | 1826 | 759.9 | 2.4029 | 4.284e-05 | 6.7053e-07 | 0.06046 | 5.1824e-08 | 1.2938 | supercritical
-60 | 213.15 | 25331250 | 588 | 1787 | 751.4 | 2.3782 | 3.922e-05 | 6.6701e-07 | 0.05615 | 5.3438e-08 | 1.2482 | supercritical
-50 | 223.15 | 25331250 | 541.7 | 1726 | 742.9 | 2.3233 | 3.644e-05 | 6.727e-07 | 0.05263 | 5.629e-08 | 1.195 | supercritical
-40 | 233.15 | 25331250 | 500.5 | 1653 | 734.9 | 2.2493 | 3.434e-05 | 6.8611e-07 | 0.04979 | 6.0182e-08 | 1.1401 | supercritical
-30 | 243.15 | 25331250 | 464.6 | 1578 | 727.7 | 2.1685 | 3.279e-05 | 7.0577e-07 | 0.04754 | 6.4844e-08 | 1.0884 | supercritical
-20 | 253.15 | 25331250 | 433.4 | 1508 | 721.4 | 2.0904 | 3.165e-05 | 7.3027e-07 | 0.04579 | 7.0062e-08 | 1.0423 | supercritical
-10 | 263.15 | 25331250 | 406.4 | 1445 | 716.1 | 2.0179 | 3.084e-05 | 7.5886e-07 | 0.04444 | 7.5675e-08 | 1.0028 | supercritical
0 | 273.15 | 25331250 | 382.8 | 1390 | 711.7 | 1.9531 | 3.028e-05 | 7.9101e-07 | 0.04342 | 8.1602e-08 | 0.96935 | supercritical
10 | 283.15 | 25331250 | 362.1 | 1343 | 708.1 | 1.8966 | 2.991e-05 | 8.2601e-07 | 0.04267 | 8.7744e-08 | 0.94139 | supercritical
20 | 293.15 | 25331250 | 343.9 | 1303 | 705.3 | 1.8474 | 2.969e-05 | 8.6333e-07 | 0.04213 | 9.4019e-08 | 0.91825 | supercritical
30 | 303.15 | 25331250 | 327.7 | 1268 | 703.2 | 1.8032 | 2.958e-05 | 9.0265e-07 | 0.04174 | 1.0045e-07 | 0.8986 | supercritical
40 | 313.15 | 25331250 | 313.1 | 1239 | 701.7 | 1.7657 | 2.957e-05 | 9.4443e-07 | 0.04145 | 1.0685e-07 | 0.88389 | supercritical
50 | 323.15 | 25331250 | 300 | 1214 | 700.7 | 1.7326 | 2.962e-05 | 9.8733e-07 | 0.04143 | 1.1376e-07 | 0.86794 | supercritical
60 | 333.15 | 25331250 | 288.2 | 1192 | 700.1 | 1.7026 | 2.974e-05 | 1.0319e-06 | 0.0415 | 1.208e-07 | 0.85422 | supercritical
80 | 353.15 | 25331250 | 267.5 | 1157 | 700.2 | 1.6524 | 3.01e-05 | 1.1252e-06 | 0.04184 | 1.3519e-07 | 0.83235 | supercritical
100 | 373.15 | 25331250 | 250 | 1131 | 701.6 | 1.612 | 3.057e-05 | 1.2228e-06 | 0.04238 | 1.4989e-07 | 0.81583 | supercritical
-200 | 73.15 | 27864375 | 1260.3 | 1633 | 1045 | 1.5627 | 0.0004106 | 3.258e-06 | 0.1892 | 9.1931e-08 | 3.5439 | liquid
-180 | 93.15 | 27864375 | 1180.6 | 1609 | 965.8 | 1.666 | 0.0002308 | 1.9549e-06 | 0.1657 | 8.723e-08 | 2.2411 | liquid
-160 | 113.15 | 27864375 | 1098.9 | 1611 | 903.2 | 1.7837 | 0.0001543 | 1.4041e-06 | 0.1425 | 8.0494e-08 | 1.7444 | liquid
-140 | 133.15 | 27864375 | 1012.7 | 1637 | 855.2 | 1.9142 | 0.0001113 | 1.099e-06 | 0.1202 | 7.2506e-08 | 1.5158 | liquid
-120 | 153.15 | 27864375 | 920.5 | 1683 | 818.3 | 2.0567 | 8.306e-05 | 9.0234e-07 | 0.09976 | 6.4394e-08 | 1.4013 | liquid
-100 | 173.15 | 27864375 | 821.8 | 1737 | 790.7 | 2.1968 | 6.358e-05 | 7.7367e-07 | 0.0824 | 5.7725e-08 | 1.3403 | supercritical
-90 | 183.15 | 27864375 | 770.6 | 1759 | 779.6 | 2.2563 | 5.631e-05 | 7.3073e-07 | 0.07516 | 5.5449e-08 | 1.3178 | supercritical
-80 | 193.15 | 27864375 | 719.3 | 1770 | 769.8 | 2.2993 | 5.039e-05 | 7.0054e-07 | 0.06894 | 5.4149e-08 | 1.2937 | supercritical
-70 | 203.15 | 27864375 | 668.9 | 1763 | 760.8 | 2.3173 | 4.564e-05 | 6.8231e-07 | 0.06369 | 5.4008e-08 | 1.2634 | supercritical
-60 | 213.15 | 27864375 | 620.8 | 1736 | 752.4 | 2.3073 | 4.188e-05 | 6.7461e-07 | 0.05933 | 5.5052e-08 | 1.2254 | supercritical
-50 | 223.15 | 27864375 | 576.2 | 1691 | 744.4 | 2.2716 | 3.894e-05 | 6.7581e-07 | 0.05573 | 5.7197e-08 | 1.1815 | supercritical
-40 | 233.15 | 27864375 | 535.8 | 1634 | 736.9 | 2.2174 | 3.667e-05 | 6.844e-07 | 0.05279 | 6.0297e-08 | 1.135 | supercritical
-30 | 243.15 | 27864375 | 499.7 | 1572 | 730 | 2.1534 | 3.493e-05 | 6.9902e-07 | 0.0504 | 6.4161e-08 | 1.0895 | supercritical
-20 | 253.15 | 27864375 | 467.8 | 1512 | 724 | 2.0884 | 3.361e-05 | 7.1847e-07 | 0.04848 | 6.8541e-08 | 1.0482 | supercritical
-10 | 263.15 | 27864375 | 439.8 | 1455 | 718.8 | 2.0242 | 3.263e-05 | 7.4193e-07 | 0.04696 | 7.3385e-08 | 1.011 | supercritical
0 | 273.15 | 27864375 | 415 | 1404 | 714.4 | 1.9653 | 3.191e-05 | 7.6892e-07 | 0.04578 | 7.8571e-08 | 0.97863 | supercritical
10 | 283.15 | 27864375 | 393.1 | 1358 | 710.9 | 1.9103 | 3.14e-05 | 7.9878e-07 | 0.04486 | 8.4034e-08 | 0.95054 | supercritical
20 | 293.15 | 27864375 | 373.7 | 1319 | 708 | 1.863 | 3.106e-05 | 8.3115e-07 | 0.04416 | 8.959e-08 | 0.92772 | supercritical
30 | 303.15 | 27864375 | 356.3 | 1285 | 705.8 | 1.8206 | 3.085e-05 | 8.6584e-07 | 0.04363 | 9.5294e-08 | 0.9086 | supercritical
40 | 313.15 | 27864375 | 340.7 | 1255 | 704.2 | 1.7822 | 3.074e-05 | 9.0226e-07 | 0.0432 | 1.0103e-07 | 0.89303 | supercritical
50 | 323.15 | 27864375 | 326.6 | 1229 | 703.1 | 1.748 | 3.071e-05 | 9.4029e-07 | 0.04307 | 1.073e-07 | 0.87631 | supercritical
60 | 333.15 | 27864375 | 313.8 | 1207 | 702.5 | 1.7181 | 3.075e-05 | 9.7992e-07 | 0.04303 | 1.1361e-07 | 0.86254 | supercritical
80 | 353.15 | 27864375 | 291.3 | 1171 | 702.3 | 1.6674 | 3.099e-05 | 1.0639e-06 | 0.0432 | 1.2664e-07 | 0.84003 | supercritical
100 | 373.15 | 27864375 | 272.3 | 1144 | 703.5 | 1.6262 | 3.137e-05 | 1.152e-06 | 0.0436 | 1.3996e-07 | 0.8231 | supercritical
-200 | 73.15 | 30397500 | 1263.4 | 1630 | 1048 | 1.5553 | 0.0004182 | 3.3101e-06 | 0.1903 | 9.2408e-08 | 3.5821 | liquid
-180 | 93.15 | 30397500 | 1184.8 | 1603 | 969.4 | 1.6536 | 0.0002354 | 1.9868e-06 | 0.1672 | 8.8035e-08 | 2.2569 | liquid
-160 | 113.15 | 30397500 | 1104.5 | 1601 | 906.9 | 1.7654 | 0.0001578 | 1.4287e-06 | 0.1444 | 8.166e-08 | 1.7496 | liquid
-140 | 133.15 | 30397500 | 1020.7 | 1621 | 858.8 | 1.8875 | 0.0001144 | 1.1208e-06 | 0.1225 | 7.4038e-08 | 1.5138 | liquid
-120 | 153.15 | 30397500 | 931.9 | 1655 | 821.6 | 2.0144 | 8.604e-05 | 9.2328e-07 | 0.1025 | 6.6459e-08 | 1.3892 | liquid
-100 | 173.15 | 30397500 | 838.3 | 1695 | 793.2 | 2.1369 | 6.647e-05 | 7.9291e-07 | 0.0854 | 6.0102e-08 | 1.3193 | supercritical
-90 | 183.15 | 30397500 | 790.2 | 1710 | 781.6 | 2.1878 | 5.913e-05 | 7.4829e-07 | 0.07822 | 5.7887e-08 | 1.2927 | supercritical
-80 | 193.15 | 30397500 | 742 | 1717 | 771.4 | 2.2258 | 5.313e-05 | 7.1604e-07 | 0.072 | 5.6514e-08 | 1.267 | supercritical
-70 | 203.15 | 30397500 | 694.7 | 1712 | 762.3 | 2.2458 | 4.827e-05 | 6.9483e-07 | 0.06672 | 5.6099e-08 | 1.2386 | supercritical
-60 | 213.15 | 30397500 | 649.2 | 1691 | 753.8 | 2.2433 | 4.439e-05 | 6.8376e-07 | 0.0623 | 5.675e-08 | 1.2049 | supercritical
-50 | 223.15 | 30397500 | 606.4 | 1657 | 746 | 2.2212 | 4.13e-05 | 6.8107e-07 | 0.05863 | 5.835e-08 | 1.1672 | supercritical
-40 | 233.15 | 30397500 | 567 | 1611 | 738.8 | 2.1806 | 3.888e-05 | 6.8571e-07 | 0.05559 | 6.0858e-08 | 1.1267 | supercritical
-30 | 243.15 | 30397500 | 531.2 | 1561 | 732.2 | 2.1319 | 3.698e-05 | 6.9616e-07 | 0.05309 | 6.4025e-08 | 1.0873 | supercritical
-20 | 253.15 | 30397500 | 499.1 | 1508 | 726.3 | 2.0763 | 3.551e-05 | 7.1148e-07 | 0.05105 | 6.7828e-08 | 1.049 | supercritical
-10 | 263.15 | 30397500 | 470.5 | 1458 | 721.2 | 2.0216 | 3.439e-05 | 7.3092e-07 | 0.0494 | 7.2013e-08 | 1.015 | supercritical
0 | 273.15 | 30397500 | 445 | 1411 | 716.9 | 1.9682 | 3.353e-05 | 7.5348e-07 | 0.04807 | 7.6557e-08 | 0.98421 | supercritical
10 | 283.15 | 30397500 | 422.2 | 1368 | 713.4 | 1.9176 | 3.29e-05 | 7.7925e-07 | 0.04701 | 8.1393e-08 | 0.9574 | supercritical
20 | 293.15 | 30397500 | 401.8 | 1330 | 710.5 | 1.8719 | 3.244e-05 | 8.0737e-07 | 0.04618 | 8.6416e-08 | 0.93428 | supercritical
30 | 303.15 | 30397500 | 383.5 | 1297 | 708.2 | 1.8314 | 3.213e-05 | 8.3781e-07 | 0.04551 | 9.1496e-08 | 0.91568 | supercritical
40 | 313.15 | 30397500 | 366.9 | 1268 | 706.5 | 1.7948 | 3.193e-05 | 8.7026e-07 | 0.04496 | 9.6641e-08 | 0.90052 | supercritical
50 | 323.15 | 30397500 | 352 | 1242 | 705.4 | 1.7607 | 3.182e-05 | 9.0398e-07 | 0.04472 | 1.0229e-07 | 0.88373 | supercritical
60 | 333.15 | 30397500 | 338.3 | 1220 | 704.6 | 1.7315 | 3.179e-05 | 9.397e-07 | 0.04459 | 1.0804e-07 | 0.86979 | supercritical
80 | 353.15 | 30397500 | 314.3 | 1183 | 704.3 | 1.6797 | 3.19e-05 | 1.015e-06 | 0.04459 | 1.1992e-07 | 0.84633 | supercritical
100 | 373.15 | 30397500 | 294 | 1155 | 705.3 | 1.6376 | 3.218e-05 | 1.0946e-06 | 0.04485 | 1.3208e-07 | 0.82872 | supercritical
-200 | 73.15 | 32930625 | 1266.4 | 1628 | 1052 | 1.5475 | 0.0004257 | 3.3615e-06 | 0.1915 | 9.2885e-08 | 3.619 | liquid
-180 | 93.15 | 32930625 | 1188.8 | 1599 | 973 | 1.6434 | 0.0002399 | 2.018e-06 | 0.1688 | 8.88e-08 | 2.2725 | liquid
-160 | 113.15 | 32930625 | 1110 | 1593 | 910.4 | 1.7498 | 0.0001613 | 1.4532e-06 | 0.1463 | 8.2738e-08 | 1.7563 | liquid
-140 | 133.15 | 32930625 | 1028.3 | 1606 | 862.2 | 1.8627 | 0.0001175 | 1.1427e-06 | 0.1248 | 7.557e-08 | 1.5121 | liquid
-120 | 153.15 | 32930625 | 942.6 | 1631 | 824.8 | 1.9774 | 8.893e-05 | 9.4345e-07 | 0.1051 | 6.8363e-08 | 1.3801 | liquid
-100 | 173.15 | 32930625 | 853.1 | 1660 | 795.9 | 2.0857 | 6.923e-05 | 8.1151e-07 | 0.08827 | 6.2331e-08 | 1.3019 | supercritical
-90 | 183.15 | 32930625 | 807.6 | 1671 | 784 | 2.1314 | 6.182e-05 | 7.6548e-07 | 0.08113 | 6.0119e-08 | 1.2733 | supercritical
-80 | 193.15 | 32930625 | 762.1 | 1675 | 773.5 | 2.1655 | 5.573e-05 | 7.3127e-07 | 0.07492 | 5.8691e-08 | 1.246 | supercritical
-70 | 203.15 | 32930625 | 717.3 | 1669 | 764.1 | 2.1843 | 5.076e-05 | 7.0765e-07 | 0.0696 | 5.8137e-08 | 1.2172 | supercritical
-60 | 213.15 | 32930625 | 674 | 1653 | 755.6 | 2.1877 | 4.676e-05 | 6.9377e-07 | 0.06511 | 5.8441e-08 | 1.1871 | supercritical
-50 | 223.15 | 32930625 | 633 | 1625 | 747.8 | 2.173 | 4.354e-05 | 6.8784e-07 | 0.06136 | 5.9652e-08 | 1.1531 | supercritical
-40 | 233.15 | 32930625 | 594.7 | 1588 | 740.7 | 2.1439 | 4.098e-05 | 6.8909e-07 | 0.05824 | 6.167e-08 | 1.1174 | supercritical
-30 | 243.15 | 32930625 | 559.6 | 1546 | 734.2 | 2.1057 | 3.895e-05 | 6.9603e-07 | 0.05565 | 6.4325e-08 | 1.0821 | supercritical
-20 | 253.15 | 32930625 | 527.6 | 1501 | 728.5 | 2.0604 | 3.735e-05 | 7.0792e-07 | 0.0535 | 6.7557e-08 | 1.0479 | supercritical
-10 | 263.15 | 32930625 | 498.8 | 1456 | 723.5 | 2.0124 | 3.61e-05 | 7.2374e-07 | 0.05174 | 7.1242e-08 | 1.0159 | supercritical
0 | 273.15 | 32930625 | 472.8 | 1413 | 719.3 | 1.9644 | 3.513e-05 | 7.4302e-07 | 0.05029 | 7.5277e-08 | 0.98705 | supercritical
10 | 283.15 | 32930625 | 449.4 | 1374 | 715.7 | 1.9198 | 3.438e-05 | 7.6502e-07 | 0.04912 | 7.955e-08 | 0.96169 | supercritical
20 | 293.15 | 32930625 | 428.3 | 1338 | 712.8 | 1.8771 | 3.382e-05 | 7.8963e-07 | 0.04817 | 8.4057e-08 | 0.93941 | supercritical
30 | 303.15 | 32930625 | 409.2 | 1306 | 710.5 | 1.8381 | 3.341e-05 | 8.1647e-07 | 0.04739 | 8.8676e-08 | 0.92073 | supercritical
40 | 313.15 | 32930625 | 391.9 | 1278 | 708.7 | 1.8033 | 3.313e-05 | 8.4537e-07 | 0.04671 | 9.3262e-08 | 0.90645 | supercritical
50 | 323.15 | 32930625 | 376.2 | 1253 | 707.5 | 1.771 | 3.294e-05 | 8.756e-07 | 0.04637 | 9.8371e-08 | 0.8901 | supercritical
60 | 333.15 | 32930625 | 361.8 | 1230 | 706.6 | 1.7407 | 3.284e-05 | 9.0768e-07 | 0.04615 | 1.037e-07 | 0.87526 | supercritical
80 | 353.15 | 32930625 | 336.5 | 1193 | 706.2 | 1.6893 | 3.283e-05 | 9.7563e-07 | 0.04599 | 1.1456e-07 | 0.85162 | supercritical
100 | 373.15 | 32930625 | 314.9 | 1165 | 707 | 1.6478 | 3.302e-05 | 1.0486e-06 | 0.04612 | 1.2572e-07 | 0.83409 | supercritical
-200 | 73.15 | 35463750 | 1269.4 | 1626 | 1055 | 1.5412 | 0.0004333 | 3.4134e-06 | 0.1927 | 9.336e-08 | 3.6562 | liquid
-180 | 93.15 | 35463750 | 1192.8 | 1594 | 976.4 | 1.6325 | 0.0002444 | 2.049e-06 | 0.1702 | 8.9517e-08 | 2.2889 | liquid
-160 | 113.15 | 35463750 | 1115.3 | 1585 | 913.8 | 1.7345 | 0.0001647 | 1.4767e-06 | 0.1481 | 8.3779e-08 | 1.7627 | liquid
-140 | 133.15 | 35463750 | 1035.5 | 1593 | 865.7 | 1.8401 | 0.0001205 | 1.1637e-06 | 0.127 | 7.6991e-08 | 1.5115 | liquid
-120 | 153.15 | 35463750 | 952.5 | 1611 | 828 | 1.9457 | 9.175e-05 | 9.6325e-07 | 0.1077 | 7.0187e-08 | 1.3724 | liquid
-100 | 173.15 | 35463750 | 866.7 | 1631 | 798.6 | 2.0423 | 7.191e-05 | 8.297e-07 | 0.09102 | 6.4389e-08 | 1.2886 | supercritical
-90 | 183.15 | 35463750 | 823.3 | 1638 | 786.5 | 2.0826 | 6.441e-05 | 7.8234e-07 | 0.08392 | 6.2229e-08 | 1.2572 | supercritical
-80 | 193.15 | 35463750 | 780 | 1639 | 775.7 | 2.1129 | 5.822e-05 | 7.4641e-07 | 0.0777 | 6.0778e-08 | 1.2281 | supercritical
-70 | 203.15 | 35463750 | 737.4 | 1634 | 766.1 | 2.1329 | 5.315e-05 | 7.2078e-07 | 0.07235 | 6.0046e-08 | 1.2004 | supercritical
-60 | 213.15 | 35463750 | 696.1 | 1619 | 757.5 | 2.1373 | 4.902e-05 | 7.0421e-07 | 0.0678 | 6.016e-08 | 1.1706 | supercritical
-50 | 223.15 | 35463750 | 656.7 | 1596 | 749.7 | 2.1289 | 4.568e-05 | 6.956e-07 | 0.06397 | 6.1035e-08 | 1.1397 | supercritical
-40 | 233.15 | 35463750 | 619.6 | 1565 | 742.6 | 2.1075 | 4.3e-05 | 6.94e-07 | 0.06076 | 6.266e-08 | 1.1076 | supercritical
-30 | 243.15 | 35463750 | 585.2 | 1529 | 736.3 | 2.0766 | 4.085e-05 | 6.9805e-07 | 0.05808 | 6.491e-08 | 1.0754 | supercritical
-20 | 253.15 | 35463750 | 553.6 | 1490 | 730.6 | 2.0394 | 3.913e-05 | 7.0683e-07 | 0.05584 | 6.7696e-08 | 1.0441 | supercritical
-10 | 263.15 | 35463750 | 524.8 | 1451 | 725.7 | 1.9994 | 3.776e-05 | 7.1951e-07 | 0.05398 | 7.0888e-08 | 1.015 | supercritical
0 | 273.15 | 35463750 | 498.5 | 1413 | 721.4 | 1.9587 | 3.668e-05 | 7.3581e-07 | 0.05244 | 7.4448e-08 | 0.98835 | supercritical
10 | 283.15 | 35463750 | 474.7 | 1376 | 717.9 | 1.9167 | 3.584e-05 | 7.55e-07 | 0.05116 | 7.8324e-08 | 0.96395 | supercritical
20 | 293.15 | 35463750 | 453.1 | 1343 | 714.9 | 1.8786 | 3.518e-05 | 7.7643e-07 | 0.05011 | 8.2348e-08 | 0.94286 | supercritical
30 | 303.15 | 35463750 | 433.5 | 1312 | 712.6 | 1.8411 | 3.469e-05 | 8.0023e-07 | 0.04923 | 8.6558e-08 | 0.9245 | supercritical
40 | 313.15 | 35463750 | 415.6 | 1285 | 710.7 | 1.8081 | 3.432e-05 | 8.2579e-07 | 0.04845 | 9.0723e-08 | 0.91024 | supercritical
50 | 323.15 | 35463750 | 399.3 | 1260 | 709.4 | 1.7761 | 3.406e-05 | 8.5299e-07 | 0.04802 | 9.5445e-08 | 0.8937 | supercritical
60 | 333.15 | 35463750 | 384.3 | 1239 | 708.5 | 1.7488 | 3.39e-05 | 8.8212e-07 | 0.04772 | 1.0022e-07 | 0.88018 | supercritical
80 | 353.15 | 35463750 | 357.8 | 1202 | 707.9 | 1.698 | 3.377e-05 | 9.4382e-07 | 0.0474 | 1.1021e-07 | 0.85636 | supercritical
100 | 373.15 | 35463750 | 335.1 | 1173 | 708.6 | 1.6554 | 3.386e-05 | 1.0104e-06 | 0.0474 | 1.2059e-07 | 0.83793 | supercritical
-200 | 73.15 | 37996875 | 1272.3 | 1623 | 1058 | 1.534 | 0.0004409 | 3.4654e-06 | 0.1938 | 9.3852e-08 | 3.6924 | liquid
-180 | 93.15 | 37996875 | 1196.6 | 1590 | 979.7 | 1.6229 | 0.000249 | 2.0809e-06 | 0.1717 | 9.0245e-08 | 2.3058 | liquid
-160 | 113.15 | 37996875 | 1120.5 | 1577 | 917.2 | 1.7194 | 0.0001681 | 1.5002e-06 | 0.1499 | 8.4832e-08 | 1.7685 | liquid
-140 | 133.15 | 37996875 | 1042.4 | 1581 | 869 | 1.8193 | 0.0001235 | 1.1848e-06 | 0.1292 | 7.8396e-08 | 1.5113 | liquid
-120 | 153.15 | 37996875 | 961.9 | 1593 | 831.2 | 1.9165 | 9.451e-05 | 9.8253e-07 | 0.1101 | 7.1852e-08 | 1.3674 | liquid
-100 | 173.15 | 37996875 | 879.2 | 1607 | 801.5 | 2.005 | 7.45e-05 | 8.4736e-07 | 0.09366 | 6.629e-08 | 1.2783 | supercritical
-90 | 183.15 | 37996875 | 837.6 | 1610 | 789.1 | 2.0403 | 6.691e-05 | 7.9883e-07 | 0.08661 | 6.4225e-08 | 1.2438 | supercritical
-80 | 193.15 | 37996875 | 796.2 | 1610 | 778.1 | 2.0691 | 6.062e-05 | 7.6137e-07 | 0.08039 | 6.2712e-08 | 1.2141 | supercritical
-70 | 203.15 | 37996875 | 755.5 | 1604 | 768.3 | 2.0877 | 5.544e-05 | 7.3382e-07 | 0.075 | 6.189e-08 | 1.1857 | supercritical
-60 | 213.15 | 37996875 | 715.9 | 1591 | 759.6 | 2.0945 | 5.12e-05 | 7.1518e-07 | 0.07038 | 6.1791e-08 | 1.1574 | supercritical
-50 | 223.15 | 37996875 | 678 | 1570 | 751.7 | 2.0886 | 4.775e-05 | 7.0428e-07 | 0.06647 | 6.2445e-08 | 1.1278 | supercritical
-40 | 233.15 | 37996875 | 642.1 | 1544 | 744.6 | 2.0736 | 4.495e-05 | 7.0005e-07 | 0.06318 | 6.3728e-08 | 1.0985 | supercritical
-30 | 243.15 | 37996875 | 608.5 | 1513 | 738.3 | 2.0493 | 4.268e-05 | 7.014e-07 | 0.06041 | 6.5616e-08 | 1.0689 | supercritical
-20 | 253.15 | 37996875 | 577.3 | 1479 | 732.7 | 2.0186 | 4.085e-05 | 7.076e-07 | 0.05809 | 6.8035e-08 | 1.0401 | supercritical
-10 | 263.15 | 37996875 | 548.7 | 1444 | 727.7 | 1.9843 | 3.938e-05 | 7.177e-07 | 0.05614 | 7.0855e-08 | 1.0129 | supercritical
0 | 273.15 | 37996875 | 522.4 | 1409 | 723.5 | 1.9475 | 3.82e-05 | 7.3124e-07 | 0.05451 | 7.4056e-08 | 0.98741 | supercritical
10 | 283.15 | 37996875 | 498.4 | 1376 | 719.9 | 1.9114 | 3.727e-05 | 7.4779e-07 | 0.05315 | 7.7501e-08 | 0.96488 | supercritical
20 | 293.15 | 37996875 | 476.5 | 1345 | 716.9 | 1.8761 | 3.653e-05 | 7.6663e-07 | 0.05201 | 8.1152e-08 | 0.94468 | supercritical
30 | 303.15 | 37996875 | 456.4 | 1316 | 714.5 | 1.8418 | 3.595e-05 | 7.8769e-07 | 0.05104 | 8.4979e-08 | 0.92692 | supercritical
40 | 313.15 | 37996875 | 438 | 1290 | 712.7 | 1.81 | 3.551e-05 | 8.1073e-07 | 0.05017 | 8.8793e-08 | 0.91305 | supercritical
50 | 323.15 | 37996875 | 421.2 | 1266 | 711.3 | 1.7798 | 3.518e-05 | 8.3523e-07 | 0.04966 | 9.3129e-08 | 0.89686 | supercritical
60 | 333.15 | 37996875 | 405.7 | 1245 | 710.3 | 1.7528 | 3.495e-05 | 8.6147e-07 | 0.04927 | 9.7546e-08 | 0.88315 | supercritical
80 | 353.15 | 37996875 | 378.2 | 1209 | 709.6 | 1.7038 | 3.472e-05 | 9.1803e-07 | 0.04881 | 1.0675e-07 | 0.86 | supercritical
100 | 373.15 | 37996875 | 354.5 | 1180 | 710.2 | 1.6615 | 3.471e-05 | 9.7913e-07 | 0.04868 | 1.1637e-07 | 0.84137 | supercritical
-200 | 73.15 | 40530000 | 1275.2 | 1621 | 1061 | 1.5278 | 0.0004486 | 3.5179e-06 | 0.1949 | 9.4287e-08 | 3.731 | liquid
-180 | 93.15 | 40530000 | 1200.4 | 1586 | 982.9 | 1.6136 | 0.0002535 | 2.1118e-06 | 0.1731 | 9.0922e-08 | 2.3227 | liquid
-160 | 113.15 | 40530000 | 1125.4 | 1570 | 920.4 | 1.7058 | 0.0001715 | 1.5239e-06 | 0.1517 | 8.5858e-08 | 1.7749 | liquid
-140 | 133.15 | 40530000 | 1049 | 1570 | 872.2 | 1.8 | 0.0001264 | 1.205e-06 | 0.1313 | 7.9724e-08 | 1.5114 | liquid
-120 | 153.15 | 40530000 | 970.7 | 1578 | 834.2 | 1.8916 | 9.721e-05 | 1.0014e-06 | 0.1125 | 7.3445e-08 | 1.3635 | liquid
-100 | 173.15 | 40530000 | 890.9 | 1585 | 804.3 | 1.9707 | 7.703e-05 | 8.6463e-07 | 0.09622 | 6.8141e-08 | 1.2689 | supercritical
-90 | 183.15 | 40530000 | 850.8 | 1587 | 791.7 | 2.0045 | 6.935e-05 | 8.1512e-07 | 0.0892 | 6.6063e-08 | 1.2338 | supercritical
-80 | 193.15 | 40530000 | 811.1 | 1584 | 780.6 | 2.0292 | 6.296e-05 | 7.7623e-07 | 0.08298 | 6.4587e-08 | 1.2018 | supercritical
-70 | 203.15 | 40530000 | 772 | 1578 | 770.6 | 2.0478 | 5.767e-05 | 7.4702e-07 | 0.07755 | 6.3659e-08 | 1.1735 | supercritical
-60 | 213.15 | 40530000 | 733.9 | 1565 | 761.7 | 2.0546 | 5.331e-05 | 7.2639e-07 | 0.07288 | 6.3454e-08 | 1.1448 | supercritical
-50 | 223.15 | 40530000 | 697.3 | 1548 | 753.8 | 2.0536 | 4.974e-05 | 7.1332e-07 | 0.06889 | 6.3821e-08 | 1.1177 | supercritical
-40 | 233.15 | 40530000 | 662.5 | 1525 | 746.7 | 2.0423 | 4.683e-05 | 7.0687e-07 | 0.06552 | 6.4851e-08 | 1.09 | supercritical
-30 | 243.15 | 40530000 | 629.7 | 1497 | 740.3 | 2.0222 | 4.445e-05 | 7.0589e-07 | 0.06267 | 6.6482e-08 | 1.0618 | supercritical
-20 | 253.15 | 40530000 | 599.1 | 1467 | 734.7 | 1.9967 | 4.252e-05 | 7.0973e-07 | 0.06026 | 6.8565e-08 | 1.0351 | supercritical
-10 | 263.15 | 40530000 | 570.8 | 1436 | 729.7 | 1.9679 | 4.096e-05 | 7.1759e-07 | 0.05823 | 7.1041e-08 | 1.0101 | supercritical
0 | 273.15 | 40530000 | 544.6 | 1405 | 725.5 | 1.9366 | 3.969e-05 | 7.2879e-07 | 0.05652 | 7.3867e-08 | 0.98663 | supercritical
10 | 283.15 | 40530000 | 520.5 | 1374 | 721.9 | 1.9033 | 3.866e-05 | 7.4275e-07 | 0.05508 | 7.7017e-08 | 0.96439 | supercritical
20 | 293.15 | 40530000 | 498.4 | 1345 | 718.9 | 1.8709 | 3.784e-05 | 7.5923e-07 | 0.05386 | 8.0346e-08 | 0.94495 | supercritical
30 | 303.15 | 40530000 | 478 | 1318 | 716.4 | 1.8398 | 3.719e-05 | 7.7803e-07 | 0.0528 | 8.3809e-08 | 0.92834 | supercritical
40 | 313.15 | 40530000 | 459.3 | 1294 | 714.5 | 1.8111 | 3.668e-05 | 7.9861e-07 | 0.05186 | 8.7257e-08 | 0.91523 | supercritical
50 | 323.15 | 40530000 | 442 | 1271 | 713 | 1.7826 | 3.629e-05 | 8.2104e-07 | 0.05127 | 9.1263e-08 | 0.89964 | supercritical
60 | 333.15 | 40530000 | 426.1 | 1250 | 712 | 1.7556 | 3.6e-05 | 8.4487e-07 | 0.05081 | 9.5395e-08 | 0.88565 | supercritical
80 | 353.15 | 40530000 | 397.8 | 1215 | 711.1 | 1.7086 | 3.566e-05 | 8.9643e-07 | 0.05022 | 1.039e-07 | 0.86274 | supercritical
100 | 373.15 | 40530000 | 373.3 | 1186 | 711.6 | 1.6667 | 3.557e-05 | 9.5285e-07 | 0.04997 | 1.1287e-07 | 0.84423 | supercritical
-200 | 73.15 | 45596250 | 1280.8 | 1618 | 1067 | 1.5164 | 0.000464 | 3.6227e-06 | 0.1971 | 9.511e-08 | 3.809 | liquid
-180 | 93.15 | 45596250 | 1207.7 | 1579 | 989.1 | 1.5964 | 0.0002626 | 2.1744e-06 | 0.176 | 9.2294e-08 | 2.3559 | liquid
-160 | 113.15 | 45596250 | 1135 | 1558 | 926.6 | 1.6814 | 0.0001783 | 1.5709e-06 | 0.1551 | 8.771e-08 | 1.791 | liquid
-140 | 133.15 | 45596250 | 1061.5 | 1552 | 878.3 | 1.767 | 0.0001322 | 1.2454e-06 | 0.1353 | 8.2127e-08 | 1.5164 | liquid
-120 | 153.15 | 45596250 | 987 | 1551 | 840.2 | 1.846 | 0.0001025 | 1.0385e-06 | 0.117 | 7.6429e-08 | 1.3588 | liquid
-100 | 173.15 | 45596250 | 911.9 | 1551 | 809.8 | 1.9153 | 8.191e-05 | 8.9823e-07 | 0.1011 | 7.1481e-08 | 1.2566 | supercritical
-90 | 183.15 | 45596250 | 874.5 | 1548 | 797 | 1.9423 | 7.404e-05 | 8.4666e-07 | 0.09414 | 6.9541e-08 | 1.2175 | supercritical
-80 | 193.15 | 45596250 | 837.5 | 1544 | 785.5 | 1.9656 | 6.745e-05 | 8.0537e-07 | 0.08793 | 6.7999e-08 | 1.1844 | supercritical
-70 | 203.15 | 45596250 | 801.1 | 1536 | 775.3 | 1.9812 | 6.194e-05 | 7.7319e-07 | 0.08244 | 6.6998e-08 | 1.154 | supercritical
-60 | 213.15 | 45596250 | 765.6 | 1524 | 766.2 | 1.989 | 5.737e-05 | 7.4935e-07 | 0.07766 | 6.656e-08 | 1.1258 | supercritical
-50 | 223.15 | 45596250 | 731.3 | 1509 | 758 | 1.9908 | 5.358e-05 | 7.3267e-07 | 0.07354 | 6.6641e-08 | 1.0994 | supercritical
-40 | 233.15 | 45596250 | 698.5 | 1490 | 750.8 | 1.9845 | 5.045e-05 | 7.2226e-07 | 0.07 | 6.7258e-08 | 1.0739 | supercritical
-30 | 243.15 | 45596250 | 667.3 | 1469 | 744.3 | 1.9737 | 4.787e-05 | 7.1737e-07 | 0.06699 | 6.8339e-08 | 1.0497 | supercritical
-20 | 253.15 | 45596250 | 637.9 | 1444 | 738.6 | 1.9551 | 4.574e-05 | 7.1704e-07 | 0.06442 | 6.9936e-08 | 1.0253 | supercritical
-10 | 263.15 | 45596250 | 610.3 | 1419 | 733.6 | 1.9343 | 4.399e-05 | 7.2079e-07 | 0.06223 | 7.1858e-08 | 1.0031 | supercritical
0 | 273.15 | 45596250 | 584.5 | 1393 | 729.3 | 1.9101 | 4.255e-05 | 7.2797e-07 | 0.06037 | 7.4146e-08 | 0.98181 | supercritical
10 | 283.15 | 45596250 | 560.5 | 1367 | 725.6 | 1.884 | 4.137e-05 | 7.3809e-07 | 0.05878 | 7.6716e-08 | 0.96211 | supercritical
20 | 293.15 | 45596250 | 538.3 | 1342 | 722.5 | 1.8574 | 4.041e-05 | 7.507e-07 | 0.05742 | 7.9485e-08 | 0.94445 | supercritical
30 | 303.15 | 45596250 | 517.6 | 1319 | 719.9 | 1.8322 | 3.962e-05 | 7.6546e-07 | 0.05623 | 8.2362e-08 | 0.92938 | supercritical
40 | 313.15 | 45596250 | 498.4 | 1296 | 717.9 | 1.8053 | 3.898e-05 | 7.821e-07 | 0.05515 | 8.5381e-08 | 0.91601 | supercritical
50 | 323.15 | 45596250 | 480.7 | 1276 | 716.3 | 1.7814 | 3.848e-05 | 8.005e-07 | 0.05442 | 8.8722e-08 | 0.90225 | supercritical
60 | 333.15 | 45596250 | 464.1 | 1257 | 715.2 | 1.7576 | 3.808e-05 | 8.2051e-07 | 0.05384 | 9.2291e-08 | 0.88905 | supercritical
80 | 353.15 | 45596250 | 434.4 | 1223 | 714.1 | 1.7126 | 3.754e-05 | 8.6418e-07 | 0.053 | 9.9761e-08 | 0.86625 | supercritical
100 | 373.15 | 45596250 | 408.6 | 1196 | 714.3 | 1.6744 | 3.727e-05 | 9.1214e-07 | 0.05253 | 1.0749e-07 | 0.84856 | supercritical
-200 | 73.15 | 50662500 | 1286.3 | 1614 | 1072 | 1.5056 | 0.0004795 | 3.7277e-06 | 0.1993 | 9.5998e-08 | 3.8832 | liquid
-180 | 93.15 | 50662500 | 1214.7 | 1572 | 995 | 1.5799 | 0.0002717 | 2.2368e-06 | 0.1787 | 9.3584e-08 | 2.3901 | liquid
-160 | 113.15 | 50662500 | 1144 | 1548 | 932.5 | 1.6601 | 0.000185 | 1.6171e-06 | 0.1584 | 8.9445e-08 | 1.808 | liquid
-140 | 133.15 | 50662500 | 1073.1 | 1536 | 884.1 | 1.7374 | 0.0001378 | 1.2841e-06 | 0.1391 | 8.4391e-08 | 1.5216 | liquid
-120 | 153.15 | 50662500 | 1001.8 | 1530 | 845.8 | 1.8089 | 0.0001076 | 1.0741e-06 | 0.1213 | 7.9139e-08 | 1.3572 | liquid
-100 | 173.15 | 50662500 | 930.6 | 1523 | 815.1 | 1.8685 | 8.662e-05 | 9.308e-07 | 0.1057 | 7.4578e-08 | 1.2481 | supercritical
-90 | 183.15 | 50662500 | 895.3 | 1518 | 802 | 1.8928 | 7.855e-05 | 8.7736e-07 | 0.09881 | 7.2704e-08 | 1.2067 | supercritical
-80 | 193.15 | 50662500 | 860.5 | 1512 | 790.4 | 1.913 | 7.176e-05 | 8.3393e-07 | 0.09261 | 7.118e-08 | 1.1716 | supercritical
-70 | 203.15 | 50662500 | 826.3 | 1503 | 780 | 1.9269 | 6.604e-05 | 7.9923e-07 | 0.08708 | 7.0117e-08 | 1.1398 | supercritical
-60 | 213.15 | 50662500 | 792.9 | 1492 | 770.6 | 1.9362 | 6.125e-05 | 7.7248e-07 | 0.08221 | 6.9492e-08 | 1.1116 | supercritical
-50 | 223.15 | 50662500 | 760.5 | 1478 | 762.3 | 1.9389 | 5.725e-05 | 7.5279e-07 | 0.07797 | 6.9367e-08 | 1.0852 | supercritical
-40 | 233.15 | 50662500 | 729.4 | 1462 | 754.8 | 1.9369 | 5.392e-05 | 7.3924e-07 | 0.07429 | 6.9665e-08 | 1.0611 | supercritical
-30 | 243.15 | 50662500 | 699.6 | 1444 | 748.2 | 1.93 | 5.114e-05 | 7.3099e-07 | 0.07112 | 7.04e-08 | 1.0383 | supercritical
-20 | 253.15 | 50662500 | 671.3 | 1423 | 742.4 | 1.9168 | 4.883e-05 | 7.2739e-07 | 0.06839 | 7.1593e-08 | 1.016 | supercritical
-10 | 263.15 | 50662500 | 644.6 | 1402 | 737.3 | 1.9015 | 4.691e-05 | 7.2774e-07 | 0.06606 | 7.3097e-08 | 0.99558 | supercritical
0 | 273.15 | 50662500 | 619.4 | 1380 | 732.8 | 1.8832 | 4.531e-05 | 7.3151e-07 | 0.06405 | 7.4932e-08 | 0.97623 | supercritical
10 | 283.15 | 50662500 | 595.8 | 1358 | 729 | 1.8628 | 4.398e-05 | 7.3817e-07 | 0.06232 | 7.7024e-08 | 0.95836 | supercritical
20 | 293.15 | 50662500 | 573.6 | 1336 | 725.8 | 1.8407 | 4.288e-05 | 7.4756e-07 | 0.06083 | 7.9378e-08 | 0.94177 | supercritical
30 | 303.15 | 50662500 | 553 | 1315 | 723.1 | 1.8186 | 4.197e-05 | 7.5895e-07 | 0.05952 | 8.1849e-08 | 0.92726 | supercritical
40 | 313.15 | 50662500 | 533.6 | 1296 | 721 | 1.7975 | 4.122e-05 | 7.7249e-07 | 0.05832 | 8.4333e-08 | 0.916 | supercritical
50 | 323.15 | 50662500 | 515.6 | 1277 | 719.3 | 1.7753 | 4.06e-05 | 7.8743e-07 | 0.05748 | 8.73e-08 | 0.90199 | supercritical
60 | 333.15 | 50662500 | 498.7 | 1259 | 718.1 | 1.7532 | 4.01e-05 | 8.0409e-07 | 0.05677 | 9.0418e-08 | 0.88931 | supercritical
80 | 353.15 | 50662500 | 468.1 | 1229 | 716.7 | 1.7148 | 3.938e-05 | 8.4127e-07 | 0.05572 | 9.6855e-08 | 0.86859 | supercritical
100 | 373.15 | 50662500 | 441.2 | 1203 | 716.8 | 1.6783 | 3.896e-05 | 8.8305e-07 | 0.05506 | 1.0374e-07 | 0.85123 | supercritical
-218.15 | 55 | 10132.5 | 1303.5 | 1671.6 | 1176.6 | 1.4207 | 0.00087317 | 6.6987e-07 | 0.20006 | 9.1816e-08 | 7.2958 | liquid
-216.56 | 56.59 | 10132.5 | 1296.8 | 1670.5 | 1139.5 | 1.466 | 0.00079139 | 6.1026e-07 | 0.19824 | 9.1511e-08 | 6.6688 | liquid
-214.97 | 58.18 | 10132.5 | 1290 | 1671.5 | 1112.2 | 1.5029 | 0.00071991 | 5.5807e-07 | 0.19632 | 9.1048e-08 | 6.1294 | liquid
-213.38 | 59.77 | 10132.5 | 1283 | 1673.2 | 1091.3 | 1.5332 | 0.00065725 | 5.1228e-07 | 0.19432 | 9.052e-08 | 5.6593 | liquid
-211.79 | 61.36 | 10132.5 | 1276 | 1674.8 | 1074.6 | 1.5585 | 0.00060216 | 4.7191e-07 | 0.19226 | 8.9965e-08 | 5.2455 | liquid
-210.2 | 62.95 | 10132.5 | 1268.9 | 1676.1 | 1060.9 | 1.5799 | 0.00055357 | 4.3626e-07 | 0.19016 | 8.9411e-08 | 4.8793 | liquid
-208.61 | 64.54 | 10132.5 | 1261.8 | 1677 | 1049.1 | 1.5985 | 0.00051057 | 4.0464e-07 | 0.18802 | 8.8855e-08 | 4.5539 | liquid
-207.02 | 66.13 | 10132.5 | 1254.6 | 1677.6 | 1038.7 | 1.6151 | 0.00047239 | 3.7653e-07 | 0.18585 | 8.8302e-08 | 4.2641 | liquid
-205.43 | 67.72 | 10132.5 | 1247.4 | 1677.9 | 1029.2 | 1.6303 | 0.00043839 | 3.5144e-07 | 0.18366 | 8.7749e-08 | 4.0051 | liquid
-203.84 | 69.31 | 10132.5 | 1240.1 | 1678 | 1020.3 | 1.6446 | 0.000408 | 3.2901e-07 | 0.18146 | 8.7203e-08 | 3.7729 | liquid
-202.25 | 70.9 | 10132.5 | 1232.8 | 1678.1 | 1012 | 1.6582 | 0.00038077 | 3.0887e-07 | 0.17923 | 8.6636e-08 | 3.5651 | liquid
-200.66 | 72.49 | 10132.5 | 1225.5 | 1678.3 | 1004.1 | 1.6714 | 0.00035627 | 2.9071e-07 | 0.177 | 8.6058e-08 | 3.3781 | liquid
-200.468 | 72.682 | 10132.5 | 1224.6 | 1678.3 | 1003.1 | 1.6731 | 0.00035348 | 2.8865e-07 | 0.17673 | 8.599e-08 | 3.3568 | liquid
-200.468 | 72.682 | 10132.5 | 0.53261 | 979.79 | 705.43 | 1.3889 | 5.5151e-06 | 1.0355e-05 | 0.0065465 | 1.2545e-05 | 0.82542 | gas
-199.07 | 74.08 | 10132.5 | 0.52227 | 950.62 | 681.08 | 1.3958 | 5.6261e-06 | 1.0772e-05 | 0.0066852 | 1.3465e-05 | 0.80002 | gas
-197.48 | 75.67 | 10132.5 | 0.51107 | 931.58 | 665.18 | 1.4005 | 5.7521e-06 | 1.1255e-05 | 0.0068428 | 1.4373e-05 | 0.78309 | gas
-195.89 | 77.26 | 10132.5 | 0.50039 | 921.16 | 656.51 | 1.4031 | 5.8778e-06 | 1.1746e-05 | 0.0070003 | 1.5187e-05 | 0.77345 | gas
-194.3 | 78.85 | 10132.5 | 0.49017 | 915.58 | 651.9 | 1.4045 | 6.0032e-06 | 1.2247e-05 | 0.0071576 | 1.5949e-05 | 0.76791 | gas
-192.71 | 80.44 | 10132.5 | 0.48038 | 912.69 | 649.56 | 1.4051 | 6.1283e-06 | 1.2757e-05 | 0.0073148 | 1.6684e-05 | 0.76465 | gas
-191.12 | 82.03 | 10132.5 | 0.47098 | 911.31 | 648.49 | 1.4053 | 6.2531e-06 | 1.3277e-05 | 0.0074718 | 1.7408e-05 | 0.76267 | gas
-189.53 | 83.62 | 10132.5 | 0.46194 | 910.75 | 648.11 | 1.4052 | 6.3776e-06 | 1.3806e-05 | 0.0076286 | 1.8133e-05 | 0.7614 | gas
-187.94 | 85.21 | 10132.5 | 0.45324 | 910.63 | 648.1 | 1.4051 | 6.5018e-06 | 1.4345e-05 | 0.0077852 | 1.8863e-05 | 0.76051 | gas
-186.35 | 86.8 | 10132.5 | 0.44487 | 910.71 | 648.28 | 1.4048 | 6.6257e-06 | 1.4894e-05 | 0.0079416 | 1.9602e-05 | 0.75981 | gas
-184.76 | 88.39 | 10132.5 | 0.4368 | 910.89 | 648.53 | 1.4045 | 6.7492e-06 | 1.5451e-05 | 0.0080978 | 2.0353e-05 | 0.75919 | gas
-183.17 | 89.98 | 10132.5 | 0.42902 | 911.1 | 648.8 | 1.4043 | 6.8725e-06 | 1.6019e-05 | 0.0082537 | 2.1116e-05 | 0.75863 | gas
-181.58 | 91.57 | 10132.5 | 0.42152 | 911.3 | 649.06 | 1.404 | 6.9954e-06 | 1.6596e-05 | 0.0084095 | 2.1892e-05 | 0.75806 | gas
-179.99 | 93.16 | 10132.5 | 0.41427 | 911.48 | 649.3 | 1.4038 | 7.118e-06 | 1.7182e-05 | 0.008565 | 2.2683e-05 | 0.75749 | gas
-178.4 | 94.75 | 10132.5 | 0.40727 | 911.63 | 649.51 | 1.4036 | 7.2402e-06 | 1.7777e-05 | 0.0087202 | 2.3487e-05 | 0.75691 | gas
-176.81 | 96.34 | 10132.5 | 0.4005 | 911.74 | 649.69 | 1.4033 | 7.3622e-06 | 1.8383e-05 | 0.0088752 | 2.4306e-05 | 0.75631 | gas
-175.22 | 97.93 | 10132.5 | 0.39395 | 911.83 | 649.84 | 1.4032 | 7.4837e-06 | 1.8997e-05 | 0.00903 | 2.5138e-05 | 0.75569 | gas
-173.63 | 99.52 | 10132.5 | 0.38762 | 911.89 | 649.97 | 1.403 | 7.605e-06 | 1.962e-05 | 0.0091845 | 2.5984e-05 | 0.75507 | gas
-172.04 | 101.11 | 10132.5 | 0.38149 | 911.92 | 650.07 | 1.4028 | 7.7259e-06 | 2.0252e-05 | 0.0093387 | 2.6844e-05 | 0.75443 | gas
-170.45 | 102.7 | 10132.5 | 0.37555 | 911.94 | 650.16 | 1.4026 | 7.8465e-06 | 2.0893e-05 | 0.0094927 | 2.7718e-05 | 0.75379 | gas
-168.86 | 104.29 | 10132.5 | 0.36979 | 911.94 | 650.22 | 1.4025 | 7.9668e-06 | 2.1544e-05 | 0.0096464 | 2.8605e-05 | 0.75316 | gas
-167.27 | 105.88 | 10132.5 | 0.3642 | 911.93 | 650.27 | 1.4024 | 8.0867e-06 | 2.2204e-05 | 0.0097999 | 2.9507e-05 | 0.75251 | gas
-165.68 | 107.47 | 10132.5 | 0.35879 | 911.9 | 650.31 | 1.4023 | 8.2063e-06 | 2.2872e-05 | 0.009953 | 3.0421e-05 | 0.75187 | gas
-164.09 | 109.06 | 10132.5 | 0.35353 | 911.87 | 650.34 | 1.4021 | 8.3255e-06 | 2.355e-05 | 0.010106 | 3.1349e-05 | 0.75121 | gas
-162.5 | 110.65 | 10132.5 | 0.34842 | 911.83 | 650.37 | 1.402 | 8.4444e-06 | 2.4236e-05 | 0.010259 | 3.2291e-05 | 0.75055 | gas
-160.91 | 112.24 | 10132.5 | 0.34346 | 911.79 | 650.38 | 1.4019 | 8.5629e-06 | 2.4931e-05 | 0.010411 | 3.3245e-05 | 0.74993 | gas
-159.32 | 113.83 | 10132.5 | 0.33864 | 911.74 | 650.39 | 1.4018 | 8.6812e-06 | 2.5635e-05 | 0.010563 | 3.4212e-05 | 0.74931 | gas
-157.73 | 115.42 | 10132.5 | 0.33396 | 911.69 | 650.39 | 1.4018 | 8.799e-06 | 2.6347e-05 | 0.010715 | 3.5193e-05 | 0.74867 | gas
-156.14 | 117.01 | 10132.5 | 0.3294 | 911.64 | 650.39 | 1.4017 | 8.9166e-06 | 2.7069e-05 | 0.010866 | 3.6185e-05 | 0.74809 | gas
-154.55 | 118.6 | 10132.5 | 0.32497 | 911.59 | 650.39 | 1.4016 | 9.0338e-06 | 2.7799e-05 | 0.011017 | 3.719e-05 | 0.74749 | gas
-152.96 | 120.19 | 10132.5 | 0.32065 | 911.54 | 650.38 | 1.4015 | 9.1507e-06 | 2.8538e-05 | 0.011168 | 3.8209e-05 | 0.74689 | gas
-151.37 | 121.78 | 10132.5 | 0.31645 | 911.49 | 650.38 | 1.4015 | 9.2672e-06 | 2.9285e-05 | 0.011319 | 3.9242e-05 | 0.74626 | gas
-149.78 | 123.37 | 10132.5 | 0.31236 | 911.43 | 650.37 | 1.4014 | 9.3834e-06 | 3.004e-05 | 0.011469 | 4.0285e-05 | 0.74569 | gas
-148.19 | 124.96 | 10132.5 | 0.30837 | 911.38 | 650.36 | 1.4013 | 9.4993e-06 | 3.0805e-05 | 0.011619 | 4.1343e-05 | 0.74511 | gas
-146.6 | 126.55 | 10132.5 | 0.30448 | 911.33 | 650.35 | 1.4013 | 9.6148e-06 | 3.1578e-05 | 0.011769 | 4.2414e-05 | 0.74452 | gas
-145.01 | 128.14 | 10132.5 | 0.30069 | 911.28 | 650.34 | 1.4012 | 9.73e-06 | 3.2359e-05 | 0.011918 | 4.3494e-05 | 0.74398 | gas
-143.42 | 129.73 | 10132.5 | 0.29699 | 911.23 | 650.32 | 1.4012 | 9.8449e-06 | 3.3149e-05 | 0.012067 | 4.4589e-05 | 0.74343 | gas
-141.83 | 131.32 | 10132.5 | 0.29338 | 911.19 | 650.31 | 1.4012 | 9.9594e-06 | 3.3947e-05 | 0.012216 | 4.5697e-05 | 0.74287 | gas
-140.24 | 132.91 | 10132.5 | 0.28986 | 911.14 | 650.3 | 1.4011 | 1.0074e-05 | 3.4755e-05 | 0.012365 | 4.6819e-05 | 0.74232 | gas
-138.65 | 134.5 | 10132.5 | 0.28643 | 911.1 | 650.29 | 1.4011 | 1.0188e-05 | 3.5569e-05 | 0.012513 | 4.7949e-05 | 0.74181 | gas
-137.06 | 136.09 | 10132.5 | 0.28307 | 911.06 | 650.28 | 1.401 | 1.0301e-05 | 3.639e-05 | 0.012661 | 4.9094e-05 | 0.74124 | gas
-135.47 | 137.68 | 10132.5 | 0.27979 | 911.02 | 650.27 | 1.401 | 1.0414e-05 | 3.7221e-05 | 0.012808 | 5.0248e-05 | 0.74074 | gas
-133.88 | 139.27 | 10132.5 | 0.27659 | 910.98 | 650.26 | 1.4009 | 1.0527e-05 | 3.806e-05 | 0.012956 | 5.1419e-05 | 0.74019 | gas
-132.29 | 140.86 | 10132.5 | 0.27346 | 910.94 | 650.25 | 1.4009 | 1.064e-05 | 3.8909e-05 | 0.013103 | 5.26e-05 | 0.73971 | gas
-130.7 | 142.45 | 10132.5 | 0.2704 | 910.91 | 650.24 | 1.4009 | 1.0752e-05 | 3.9763e-05 | 0.01325 | 5.3794e-05 | 0.73918 | gas
-129.11 | 144.04 | 10132.5 | 0.26741 | 910.87 | 650.23 | 1.4008 | 1.0864e-05 | 4.0627e-05 | 0.013396 | 5.4997e-05 | 0.7387 | gas
-127.52 | 145.63 | 10132.5 | 0.26448 | 910.84 | 650.22 | 1.4008 | 1.0976e-05 | 4.15e-05 | 0.013542 | 5.6214e-05 | 0.73825 | gas
-125.93 | 147.22 | 10132.5 | 0.26162 | 910.81 | 650.21 | 1.4008 | 1.1087e-05 | 4.2378e-05 | 0.013688 | 5.7444e-05 | 0.73774 | gas
-124.34 | 148.81 | 10132.5 | 0.25882 | 910.78 | 650.2 | 1.4008 | 1.1198e-05 | 4.3266e-05 | 0.013834 | 5.8686e-05 | 0.73724 | gas
-122.75 | 150.4 | 10132.5 | 0.25608 | 910.75 | 650.2 | 1.4007 | 1.1309e-05 | 4.4162e-05 | 0.013979 | 5.9938e-05 | 0.7368 | gas
-121.16 | 151.99 | 10132.5 | 0.25339 | 910.73 | 650.19 | 1.4007 | 1.1419e-05 | 4.5065e-05 | 0.014124 | 6.1204e-05 | 0.73631 | gas
-119.57 | 153.58 | 10132.5 | 0.25076 | 910.7 | 650.19 | 1.4007 | 1.1529e-05 | 4.5976e-05 | 0.014269 | 6.2483e-05 | 0.73582 | gas
-117.98 | 155.17 | 10132.5 | 0.24819 | 910.68 | 650.18 | 1.4007 | 1.1639e-05 | 4.6896e-05 | 0.014413 | 6.3768e-05 | 0.73541 | gas
-116.39 | 156.76 | 10132.5 | 0.24567 | 910.66 | 650.18 | 1.4006 | 1.1748e-05 | 4.782e-05 | 0.014557 | 6.5067e-05 | 0.73493 | gas
-114.8 | 158.35 | 10132.5 | 0.24319 | 910.64 | 650.17 | 1.4006 | 1.1857e-05 | 4.8756e-05 | 0.014701 | 6.6383e-05 | 0.73447 | gas
-113.21 | 159.94 | 10132.5 | 0.24077 | 910.62 | 650.17 | 1.4006 | 1.1966e-05 | 4.9699e-05 | 0.014844 | 6.7704e-05 | 0.73407 | gas
-111.62 | 161.53 | 10132.5 | 0.2384 | 910.6 | 650.17 | 1.4006 | 1.2075e-05 | 5.065e-05 | 0.014988 | 6.9041e-05 | 0.73362 | gas
-110.03 | 163.12 | 10132.5 | 0.23607 | 910.59 | 650.17 | 1.4005 | 1.2183e-05 | 5.1608e-05 | 0.015131 | 7.0389e-05 | 0.73318 | gas
-108.44 | 164.71 | 10132.5 | 0.23379 | 910.57 | 650.17 | 1.4005 | 1.2291e-05 | 5.2573e-05 | 0.015273 | 7.1744e-05 | 0.73278 | gas
-106.85 | 166.3 | 10132.5 | 0.23155 | 910.56 | 650.17 | 1.4005 | 1.2399e-05 | 5.3548e-05 | 0.015416 | 7.3117e-05 | 0.73236 | gas
-105.26 | 167.89 | 10132.5 | 0.22935 | 910.55 | 650.17 | 1.4005 | 1.2506e-05 | 5.4528e-05 | 0.015558 | 7.4499e-05 | 0.73193 | gas
-103.67 | 169.48 | 10132.5 | 0.2272 | 910.54 | 650.18 | 1.4004 | 1.2613e-05 | 5.5515e-05 | 0.0157 | 7.5891e-05 | 0.73151 | gas
-102.08 | 171.07 | 10132.5 | 0.22508 | 910.53 | 650.18 | 1.4004 | 1.272e-05 | 5.6513e-05 | 0.015841 | 7.7295e-05 | 0.73114 | gas
-100.49 | 172.66 | 10132.5 | 0.22301 | 910.52 | 650.19 | 1.4004 | 1.2826e-05 | 5.7513e-05 | 0.015982 | 7.8708e-05 | 0.73072 | gas
-98.9 | 174.25 | 10132.5 | 0.22097 | 910.52 | 650.19 | 1.4004 | 1.2932e-05 | 5.8524e-05 | 0.016123 | 8.0135e-05 | 0.73031 | gas
-97.31 | 175.84 | 10132.5 | 0.21897 | 910.52 | 650.2 | 1.4004 | 1.3038e-05 | 5.9542e-05 | 0.016264 | 8.1574e-05 | 0.72992 | gas
-95.72 | 177.43 | 10132.5 | 0.217 | 910.51 | 650.21 | 1.4003 | 1.3144e-05 | 6.0571e-05 | 0.016405 | 8.3029e-05 | 0.72952 | gas
-94.13 | 179.02 | 10132.5 | 0.21507 | 910.51 | 650.22 | 1.4003 | 1.3249e-05 | 6.1603e-05 | 0.016545 | 8.4489e-05 | 0.72912 | gas
-92.54 | 180.61 | 10132.5 | 0.21318 | 910.51 | 650.23 | 1.4003 | 1.3354e-05 | 6.2642e-05 | 0.016685 | 8.596e-05 | 0.72874 | gas
-90.95 | 182.2 | 10132.5 | 0.21132 | 910.52 | 650.25 | 1.4003 | 1.3459e-05 | 6.369e-05 | 0.016824 | 8.7438e-05 | 0.72841 | gas
-89.36 | 183.79 | 10132.5 | 0.20949 | 910.52 | 650.26 | 1.4002 | 1.3563e-05 | 6.4743e-05 | 0.016964 | 8.8936e-05 | 0.72798 | gas
-87.77 | 185.38 | 10132.5 | 0.20769 | 910.53 | 650.28 | 1.4002 | 1.3668e-05 | 6.581e-05 | 0.017103 | 9.044e-05 | 0.72766 | gas
-86.18 | 186.97 | 10132.5 | 0.20592 | 910.54 | 650.29 | 1.4002 | 1.3771e-05 | 6.6875e-05 | 0.017242 | 9.1958e-05 | 0.72724 | gas
-84.59 | 188.56 | 10132.5 | 0.20418 | 910.55 | 650.31 | 1.4002 | 1.3875e-05 | 6.7955e-05 | 0.01738 | 9.3483e-05 | 0.72692 | gas
-83 | 190.15 | 10132.5 | 0.20247 | 910.56 | 650.33 | 1.4002 | 1.3978e-05 | 6.9037e-05 | 0.017519 | 9.5025e-05 | 0.72651 | gas
-81.41 | 191.74 | 10132.5 | 0.20079 | 910.57 | 650.35 | 1.4001 | 1.4082e-05 | 7.0133e-05 | 0.017657 | 9.6574e-05 | 0.72621 | gas
-79.82 | 193.33 | 10132.5 | 0.19914 | 910.59 | 650.38 | 1.4001 | 1.4184e-05 | 7.1226e-05 | 0.017795 | 9.8133e-05 | 0.72581 | gas
-78.23 | 194.92 | 10132.5 | 0.19751 | 910.6 | 650.4 | 1.4001 | 1.4287e-05 | 7.2336e-05 | 0.017932 | 9.9704e-05 | 0.7255 | gas
-76.64 | 196.51 | 10132.5 | 0.19591 | 910.62 | 650.43 | 1.4 | 1.4389e-05 | 7.3447e-05 | 0.01807 | 0.00010129 | 0.72512 | gas
-75.05 | 198.1 | 10132.5 | 0.19434 | 910.65 | 650.46 | 1.4 | 1.4491e-05 | 7.4565e-05 | 0.018207 | 0.00010288 | 0.72479 | gas
-73.46 | 199.69 | 10132.5 | 0.19279 | 910.67 | 650.49 | 1.4 | 1.4593e-05 | 7.5694e-05 | 0.018344 | 0.00010448 | 0.72446 | gas
-71.87 | 201.28 | 10132.5 | 0.19126 | 910.69 | 650.52 | 1.3999 | 1.4695e-05 | 7.6833e-05 | 0.01848 | 0.0001061 | 0.72417 | gas
-70.28 | 202.87 | 10132.5 | 0.18976 | 910.72 | 650.55 | 1.3999 | 1.4796e-05 | 7.7972e-05 | 0.018617 | 0.00010773 | 0.7238 | gas
-68.69 | 204.46 | 10132.5 | 0.18829 | 910.75 | 650.59 | 1.3999 | 1.4897e-05 | 7.9117e-05 | 0.018753 | 0.00010936 | 0.72348 | gas
-67.1 | 206.05 | 10132.5 | 0.18683 | 910.79 | 650.63 | 1.3999 | 1.4997e-05 | 8.0271e-05 | 0.018889 | 0.00011101 | 0.72313 | gas
-65.51 | 207.64 | 10132.5 | 0.1854 | 910.82 | 650.67 | 1.3998 | 1.5098e-05 | 8.1435e-05 | 0.019025 | 0.00011266 | 0.72282 | gas
-63.92 | 209.23 | 10132.5 | 0.18399 | 910.86 | 650.71 | 1.3998 | 1.5198e-05 | 8.2602e-05 | 0.01916 | 0.00011433 | 0.72251 | gas
-62.33 | 210.82 | 10132.5 | 0.1826 | 910.9 | 650.76 | 1.3997 | 1.5298e-05 | 8.3779e-05 | 0.019296 | 0.00011601 | 0.72217 | gas
-60.74 | 212.41 | 10132.5 | 0.18123 | 910.94 | 650.81 | 1.3997 | 1.5398e-05 | 8.4964e-05 | 0.019431 | 0.0001177 | 0.72187 | gas
-59.15 | 214 | 10132.5 | 0.17989 | 910.98 | 650.86 | 1.3997 | 1.5497e-05 | 8.6147e-05 | 0.019566 | 0.0001194 | 0.72153 | gas
-57.56 | 215.59 | 10132.5 | 0.17856 | 911.03 | 650.91 | 1.3996 | 1.5596e-05 | 8.7343e-05 | 0.0197 | 0.0001211 | 0.72124 | gas
-55.97 | 217.18 | 10132.5 | 0.17725 | 911.08 | 650.97 | 1.3996 | 1.5695e-05 | 8.8547e-05 | 0.019835 | 0.00012283 | 0.72092 | gas
-54.38 | 218.77 | 10132.5 | 0.17596 | 911.13 | 651.02 | 1.3995 | 1.5794e-05 | 8.9759e-05 | 0.019969 | 0.00012456 | 0.72064 | gas
-52.79 | 220.36 | 10132.5 | 0.17469 | 911.19 | 651.08 | 1.3995 | 1.5893e-05 | 9.0978e-05 | 0.020103 | 0.00012629 | 0.72037 | gas
-51.2 | 221.95 | 10132.5 | 0.17344 | 911.25 | 651.15 | 1.3994 | 1.5991e-05 | 9.2199e-05 | 0.020237 | 0.00012804 | 0.72006 | gas
-49.61 | 223.54 | 10132.5 | 0.1722 | 911.31 | 651.21 | 1.3994 | 1.6089e-05 | 9.3432e-05 | 0.020371 | 0.00012981 | 0.71975 | gas
-48.02 | 225.13 | 10132.5 | 0.17099 | 911.37 | 651.28 | 1.3994 | 1.6187e-05 | 9.4666e-05 | 0.020504 | 0.00013157 | 0.71949 | gas
-46.43 | 226.72 | 10132.5 | 0.16979 | 911.44 | 651.35 | 1.3993 | 1.6284e-05 | 9.5907e-05 | 0.020638 | 0.00013336 | 0.71915 | gas
-44.84 | 228.31 | 10132.5 | 0.1686 | 911.51 | 651.43 | 1.3992 | 1.6381e-05 | 9.7159e-05 | 0.020771 | 0.00013516 | 0.71886 | gas
-43.25 | 229.9 | 10132.5 | 0.16744 | 911.59 | 651.51 | 1.3992 | 1.6478e-05 | 9.8411e-05 | 0.020904 | 0.00013695 | 0.71858 | gas
-41.66 | 231.49 | 10132.5 | 0.16628 | 911.66 | 651.59 | 1.3991 | 1.6575e-05 | 9.9681e-05 | 0.021037 | 0.00013877 | 0.71829 | gas
-40.07 | 233.08 | 10132.5 | 0.16515 | 911.74 | 651.67 | 1.3991 | 1.6672e-05 | 0.00010095 | 0.021169 | 0.00014059 | 0.71806 | gas
-38.48 | 234.67 | 10132.5 | 0.16403 | 911.83 | 651.76 | 1.399 | 1.6768e-05 | 0.00010223 | 0.021302 | 0.00014242 | 0.71775 | gas
-36.89 | 236.26 | 10132.5 | 0.16293 | 911.91 | 651.85 | 1.399 | 1.6864e-05 | 0.0001035 | 0.021434 | 0.00014426 | 0.71748 | gas
-35.3 | 237.85 | 10132.5 | 0.16184 | 912 | 651.94 | 1.3989 | 1.696e-05 | 0.00010479 | 0.021566 | 0.00014611 | 0.71722 | gas
-33.71 | 239.44 | 10132.5 | 0.16076 | 912.09 | 652.04 | 1.3988 | 1.7056e-05 | 0.0001061 | 0.021698 | 0.00014798 | 0.71696 | gas
-32.12 | 241.03 | 10132.5 | 0.1597 | 912.19 | 652.14 | 1.3988 | 1.7151e-05 | 0.0001074 | 0.02183 | 0.00014985 | 0.71667 | gas
-30.53 | 242.62 | 10132.5 | 0.15865 | 912.29 | 652.24 | 1.3987 | 1.7246e-05 | 0.0001087 | 0.021961 | 0.00015173 | 0.71642 | gas
-28.94 | 244.21 | 10132.5 | 0.15762 | 912.39 | 652.35 | 1.3986 | 1.7341e-05 | 0.00011002 | 0.022093 | 0.00015363 | 0.71614 | gas
-27.35 | 245.8 | 10132.5 | 0.1566 | 912.5 | 652.46 | 1.3986 | 1.7436e-05 | 0.00011134 | 0.022224 | 0.00015552 | 0.71591 | gas
-25.76 | 247.39 | 10132.5 | 0.15559 | 912.61 | 652.57 | 1.3985 | 1.753e-05 | 0.00011267 | 0.022356 | 0.00015744 | 0.7156 | gas
-24.17 | 248.98 | 10132.5 | 0.1546 | 912.73 | 652.69 | 1.3984 | 1.7625e-05 | 0.000114 | 0.022487 | 0.00015936 | 0.71539 | gas
-22.58 | 250.57 | 10132.5 | 0.15362 | 912.84 | 652.81 | 1.3983 | 1.7719e-05 | 0.00011534 | 0.022618 | 0.00016129 | 0.71512 | gas
-20.99 | 252.16 | 10132.5 | 0.15265 | 912.96 | 652.93 | 1.3983 | 1.7813e-05 | 0.00011669 | 0.022748 | 0.00016323 | 0.7149 | gas
-19.4 | 253.75 | 10132.5 | 0.15169 | 913.09 | 653.06 | 1.3982 | 1.7906e-05 | 0.00011804 | 0.022879 | 0.00016518 | 0.71462 | gas
-17.81 | 255.34 | 10132.5 | 0.15074 | 913.22 | 653.19 | 1.3981 | 1.8e-05 | 0.00011941 | 0.02301 | 0.00016715 | 0.71438 | gas
-16.22 | 256.93 | 10132.5 | 0.14981 | 913.35 | 653.33 | 1.398 | 1.8093e-05 | 0.00012077 | 0.02314 | 0.00016912 | 0.71414 | gas
-14.63 | 258.52 | 10132.5 | 0.14889 | 913.49 | 653.47 | 1.3979 | 1.8186e-05 | 0.00012214 | 0.02327 | 0.00017109 | 0.71391 | gas
-13.04 | 260.11 | 10132.5 | 0.14798 | 913.63 | 653.61 | 1.3978 | 1.8279e-05 | 0.00012352 | 0.023401 | 0.00017309 | 0.71366 | gas
-11.45 | 261.7 | 10132.5 | 0.14708 | 913.77 | 653.76 | 1.3977 | 1.8371e-05 | 0.0001249 | 0.023531 | 0.00017509 | 0.71339 | gas
-9.86 | 263.29 | 10132.5 | 0.14619 | 913.92 | 653.91 | 1.3976 | 1.8464e-05 | 0.0001263 | 0.023661 | 0.0001771 | 0.71318 | gas
-8.27 | 264.88 | 10132.5 | 0.14531 | 914.07 | 654.07 | 1.3975 | 1.8556e-05 | 0.0001277 | 0.02379 | 0.00017911 | 0.71297 | gas
-6.68 | 266.47 | 10132.5 | 0.14445 | 914.23 | 654.22 | 1.3974 | 1.8648e-05 | 0.0001291 | 0.02392 | 0.00018113 | 0.71273 | gas
-5.09 | 268.06 | 10132.5 | 0.14359 | 914.39 | 654.39 | 1.3973 | 1.874e-05 | 0.00013051 | 0.02405 | 0.00018317 | 0.7125 | gas
-3.5 | 269.65 | 10132.5 | 0.14274 | 914.55 | 654.55 | 1.3972 | 1.8831e-05 | 0.00013193 | 0.024179 | 0.00018522 | 0.71227 | gas
-1.91 | 271.24 | 10132.5 | 0.1419 | 914.72 | 654.72 | 1.3971 | 1.8922e-05 | 0.00013335 | 0.024309 | 0.00018728 | 0.71201 | gas
-0.32 | 272.83 | 10132.5 | 0.14108 | 914.89 | 654.9 | 1.397 | 1.9014e-05 | 0.00013477 | 0.024438 | 0.00018934 | 0.71183 | gas
1.27 | 274.42 | 10132.5 | 0.14026 | 915.07 | 655.08 | 1.3969 | 1.9105e-05 | 0.00013621 | 0.024568 | 0.00019142 | 0.71159 | gas
2.86 | 276.01 | 10132.5 | 0.13945 | 915.25 | 655.26 | 1.3968 | 1.9195e-05 | 0.00013765 | 0.024697 | 0.0001935 | 0.71135 | gas
4.45 | 277.6 | 10132.5 | 0.13865 | 915.44 | 655.45 | 1.3967 | 1.9286e-05 | 0.0001391 | 0.024826 | 0.00019559 | 0.71116 | gas
6.04 | 279.19 | 10132.5 | 0.13786 | 915.62 | 655.64 | 1.3965 | 1.9376e-05 | 0.00014055 | 0.024955 | 0.0001977 | 0.71092 | gas
7.63 | 280.78 | 10132.5 | 0.13708 | 915.82 | 655.83 | 1.3964 | 1.9466e-05 | 0.000142 | 0.025084 | 0.00019981 | 0.71071 | gas
9.22 | 282.37 | 10132.5 | 0.13631 | 916.01 | 656.03 | 1.3963 | 1.9556e-05 | 0.00014347 | 0.025213 | 0.00020193 | 0.71049 | gas
10.81 | 283.96 | 10132.5 | 0.13555 | 916.21 | 656.23 | 1.3962 | 1.9646e-05 | 0.00014494 | 0.025341 | 0.00020405 | 0.71031 | gas
12.4 | 285.55 | 10132.5 | 0.13479 | 916.42 | 656.44 | 1.396 | 1.9736e-05 | 0.00014642 | 0.02547 | 0.00020619 | 0.71011 | gas
13.99 | 287.14 | 10132.5 | 0.13404 | 916.63 | 656.65 | 1.3959 | 1.9825e-05 | 0.0001479 | 0.025599 | 0.00020835 | 0.70988 | gas
15.58 | 288.73 | 10132.5 | 0.1333 | 916.84 | 656.87 | 1.3958 | 1.9914e-05 | 0.00014939 | 0.025727 | 0.00021051 | 0.70968 | gas
17.17 | 290.32 | 10132.5 | 0.13257 | 917.06 | 657.08 | 1.3957 | 2.0003e-05 | 0.00015089 | 0.025856 | 0.00021268 | 0.70947 | gas
18.76 | 291.91 | 10132.5 | 0.13185 | 917.28 | 657.31 | 1.3955 | 2.0092e-05 | 0.00015239 | 0.025984 | 0.00021484 | 0.70928 | gas
20.35 | 293.5 | 10132.5 | 0.13114 | 917.51 | 657.54 | 1.3954 | 2.0181e-05 | 0.00015389 | 0.026113 | 0.00021703 | 0.70908 | gas
21.94 | 295.09 | 10132.5 | 0.13043 | 917.74 | 657.77 | 1.3952 | 2.0269e-05 | 0.0001554 | 0.026241 | 0.00021922 | 0.70888 | gas
23.53 | 296.68 | 10132.5 | 0.12973 | 917.97 | 658 | 1.3951 | 2.0357e-05 | 0.00015692 | 0.02637 | 0.00022143 | 0.70865 | gas
25.12 | 298.27 | 10132.5 | 0.12904 | 918.21 | 658.24 | 1.3949 | 2.0445e-05 | 0.00015844 | 0.026498 | 0.00022364 | 0.70846 | gas
26.71 | 299.86 | 10132.5 | 0.12836 | 918.45 | 658.49 | 1.3948 | 2.0533e-05 | 0.00015996 | 0.026626 | 0.00022585 | 0.70828 | gas
28.3 | 301.45 | 10132.5 | 0.12768 | 918.69 | 658.73 | 1.3946 | 2.0621e-05 | 0.00016151 | 0.026754 | 0.00022809 | 0.70809 | gas
29.89 | 303.04 | 10132.5 | 0.12701 | 918.94 | 658.98 | 1.3945 | 2.0708e-05 | 0.00016304 | 0.026882 | 0.00023032 | 0.70789 | gas
31.48 | 304.63 | 10132.5 | 0.12635 | 919.2 | 659.24 | 1.3943 | 2.0796e-05 | 0.00016459 | 0.02701 | 0.00023256 | 0.70773 | gas
33.07 | 306.22 | 10132.5 | 0.12569 | 919.46 | 659.5 | 1.3942 | 2.0883e-05 | 0.00016615 | 0.027139 | 0.00023483 | 0.70751 | gas
34.66 | 307.81 | 10132.5 | 0.12504 | 919.72 | 659.76 | 1.394 | 2.097e-05 | 0.00016771 | 0.027267 | 0.0002371 | 0.70732 | gas
36.25 | 309.4 | 10132.5 | 0.1244 | 919.99 | 660.03 | 1.3939 | 2.1057e-05 | 0.00016927 | 0.027395 | 0.00023937 | 0.70714 | gas
37.84 | 310.99 | 10132.5 | 0.12376 | 920.26 | 660.3 | 1.3937 | 2.1143e-05 | 0.00017084 | 0.027522 | 0.00024165 | 0.70696 | gas
39.43 | 312.58 | 10132.5 | 0.12313 | 920.53 | 660.58 | 1.3935 | 2.123e-05 | 0.00017242 | 0.02765 | 0.00024395 | 0.70679 | gas
41.02 | 314.17 | 10132.5 | 0.12251 | 920.81 | 660.86 | 1.3934 | 2.1316e-05 | 0.00017399 | 0.027778 | 0.00024624 | 0.7066 | gas
42.61 | 315.76 | 10132.5 | 0.12189 | 921.09 | 661.14 | 1.3932 | 2.1402e-05 | 0.00017558 | 0.027906 | 0.00024856 | 0.70641 | gas
44.2 | 317.35 | 10132.5 | 0.12128 | 921.38 | 661.43 | 1.393 | 2.1488e-05 | 0.00017718 | 0.028034 | 0.00025087 | 0.70624 | gas
45.79 | 318.94 | 10132.5 | 0.12067 | 921.67 | 661.72 | 1.3928 | 2.1574e-05 | 0.00017879 | 0.028162 | 0.00025321 | 0.70606 | gas
47.38 | 320.53 | 10132.5 | 0.12008 | 921.96 | 662.02 | 1.3926 | 2.1659e-05 | 0.00018037 | 0.02829 | 0.00025553 | 0.70586 | gas
48.97 | 322.12 | 10132.5 | 0.11948 | 922.26 | 662.32 | 1.3925 | 2.1745e-05 | 0.000182 | 0.028417 | 0.00025789 | 0.70572 | gas
50.56 | 323.71 | 10132.5 | 0.1189 | 922.56 | 662.62 | 1.3923 | 2.183e-05 | 0.0001836 | 0.028545 | 0.00026023 | 0.70553 | gas
52.15 | 325.3 | 10132.5 | 0.11831 | 922.87 | 662.93 | 1.3921 | 2.1915e-05 | 0.00018523 | 0.028673 | 0.00026261 | 0.70536 | gas
53.74 | 326.89 | 10132.5 | 0.11774 | 923.18 | 663.24 | 1.3919 | 2.2e-05 | 0.00018685 | 0.028801 | 0.00026497 | 0.70518 | gas
55.33 | 328.48 | 10132.5 | 0.11717 | 923.49 | 663.55 | 1.3917 | 2.2085e-05 | 0.00018849 | 0.028928 | 0.00026734 | 0.70504 | gas
56.92 | 330.07 | 10132.5 | 0.1166 | 923.81 | 663.87 | 1.3916 | 2.2169e-05 | 0.00019013 | 0.029056 | 0.00026975 | 0.70484 | gas
58.51 | 331.66 | 10132.5 | 0.11605 | 924.13 | 664.19 | 1.3914 | 2.2254e-05 | 0.00019176 | 0.029184 | 0.00027212 | 0.70469 | gas
60.1 | 333.25 | 10132.5 | 0.11549 | 924.45 | 664.52 | 1.3912 | 2.2338e-05 | 0.00019342 | 0.029311 | 0.00027454 | 0.70453 | gas
61.69 | 334.84 | 10132.5 | 0.11494 | 924.78 | 664.85 | 1.391 | 2.2422e-05 | 0.00019508 | 0.029439 | 0.00027696 | 0.70435 | gas
63.28 | 336.43 | 10132.5 | 0.1144 | 925.11 | 665.18 | 1.3908 | 2.2506e-05 | 0.00019673 | 0.029567 | 0.00027938 | 0.70418 | gas
64.87 | 338.02 | 10132.5 | 0.11386 | 925.45 | 665.51 | 1.3906 | 2.259e-05 | 0.0001984 | 0.029694 | 0.0002818 | 0.70405 | gas
66.46 | 339.61 | 10132.5 | 0.11333 | 925.78 | 665.85 | 1.3904 | 2.2673e-05 | 0.00020006 | 0.029822 | 0.00028424 | 0.70385 | gas
68.05 | 341.2 | 10132.5 | 0.1128 | 926.13 | 666.2 | 1.3902 | 2.2757e-05 | 0.00020175 | 0.02995 | 0.00028669 | 0.7037 | gas
69.64 | 342.79 | 10132.5 | 0.11228 | 926.47 | 666.54 | 1.39 | 2.284e-05 | 0.00020342 | 0.030077 | 0.00028914 | 0.70355 | gas
71.23 | 344.38 | 10132.5 | 0.11176 | 926.82 | 666.9 | 1.3897 | 2.2923e-05 | 0.00020511 | 0.030205 | 0.00029161 | 0.70338 | gas
72.82 | 345.97 | 10132.5 | 0.11124 | 927.17 | 667.25 | 1.3895 | 2.3006e-05 | 0.00020681 | 0.030332 | 0.00029409 | 0.70323 | gas
74.41 | 347.56 | 10132.5 | 0.11074 | 927.53 | 667.61 | 1.3893 | 2.3089e-05 | 0.0002085 | 0.03046 | 0.00029655 | 0.70308 | gas
76 | 349.15 | 10132.5 | 0.11023 | 927.89 | 667.97 | 1.3891 | 2.3171e-05 | 0.00021021 | 0.030588 | 0.00029906 | 0.70289 | gas
77.59 | 350.74 | 10132.5 | 0.10973 | 928.25 | 668.33 | 1.3889 | 2.3254e-05 | 0.00021192 | 0.030715 | 0.00030155 | 0.70277 | gas
79.18 | 352.33 | 10132.5 | 0.10924 | 928.62 | 668.7 | 1.3887 | 2.3336e-05 | 0.00021362 | 0.030843 | 0.00030404 | 0.7026 | gas
80.77 | 353.92 | 10132.5 | 0.10875 | 928.99 | 669.07 | 1.3885 | 2.3418e-05 | 0.00021534 | 0.030971 | 0.00030656 | 0.70243 | gas
82.36 | 355.51 | 10132.5 | 0.10826 | 929.36 | 669.44 | 1.3883 | 2.35e-05 | 0.00021707 | 0.031098 | 0.00030909 | 0.70229 | gas
83.95 | 357.1 | 10132.5 | 0.10778 | 929.74 | 669.82 | 1.388 | 2.3582e-05 | 0.0002188 | 0.031226 | 0.00031161 | 0.70214 | gas
85.54 | 358.69 | 10132.5 | 0.1073 | 930.12 | 670.2 | 1.3878 | 2.3664e-05 | 0.00022054 | 0.031354 | 0.00031416 | 0.702 | gas
87.13 | 360.28 | 10132.5 | 0.10683 | 930.5 | 670.58 | 1.3876 | 2.3745e-05 | 0.00022227 | 0.031481 | 0.00031669 | 0.70184 | gas
88.72 | 361.87 | 10132.5 | 0.10636 | 930.88 | 670.97 | 1.3874 | 2.3827e-05 | 0.00022402 | 0.031609 | 0.00031926 | 0.7017 | gas
90.31 | 363.46 | 10132.5 | 0.10589 | 931.27 | 671.36 | 1.3871 | 2.3908e-05 | 0.00022578 | 0.031737 | 0.00032184 | 0.70154 | gas
91.9 | 365.05 | 10132.5 | 0.10543 | 931.66 | 671.75 | 1.3869 | 2.3989e-05 | 0.00022753 | 0.031865 | 0.00032441 | 0.70138 | gas
93.49 | 366.64 | 10132.5 | 0.10497 | 932.06 | 672.14 | 1.3867 | 2.407e-05 | 0.0002293 | 0.031992 | 0.00032699 | 0.70126 | gas
95.08 | 368.23 | 10132.5 | 0.10452 | 932.46 | 672.54 | 1.3865 | 2.4151e-05 | 0.00023107 | 0.03212 | 0.00032957 | 0.70112 | gas
96.67 | 369.82 | 10132.5 | 0.10407 | 932.86 | 672.94 | 1.3862 | 2.4232e-05 | 0.00023284 | 0.032248 | 0.00033217 | 0.70098 | gas
98.26 | 371.41 | 10132.5 | 0.10362 | 933.26 | 673.35 | 1.386 | 2.4312e-05 | 0.00023463 | 0.032375 | 0.00033478 | 0.70083 | gas
99.85 | 373 | 10132.5 | 0.10318 | 933.66 | 673.75 | 1.3858 | 2.4393e-05 | 0.00023641 | 0.032503 | 0.0003374 | 0.7007 | gas
-218.15 | 55 | 20265 | 1303.5 | 1671.5 | 1176.6 | 1.4206 | 0.00087321 | 6.699e-07 | 0.20007 | 9.1826e-08 | 7.2953 | liquid
-216.56 | 56.59 | 20265 | 1296.8 | 1670.5 | 1139.5 | 1.466 | 0.00079143 | 6.1029e-07 | 0.19825 | 9.1515e-08 | 6.6688 | liquid
-214.97 | 58.18 | 20265 | 1290 | 1671.5 | 1112.2 | 1.5029 | 0.00071995 | 5.581e-07 | 0.19633 | 9.1052e-08 | 6.1295 | liquid
-213.38 | 59.77 | 20265 | 1283 | 1673.1 | 1091.3 | 1.5331 | 0.00065729 | 5.1231e-07 | 0.19433 | 9.053e-08 | 5.659 | liquid
-211.79 | 61.36 | 20265 | 1276 | 1674.8 | 1074.6 | 1.5585 | 0.0006022 | 4.7194e-07 | 0.19227 | 8.997e-08 | 5.2456 | liquid
-210.2 | 62.95 | 20265 | 1268.9 | 1676 | 1060.9 | 1.5798 | 0.0005536 | 4.3628e-07 | 0.19017 | 8.9421e-08 | 4.879 | liquid
-208.61 | 64.54 | 20265 | 1261.8 | 1677 | 1049.1 | 1.5985 | 0.0005106 | 4.0466e-07 | 0.18803 | 8.8859e-08 | 4.5539 | liquid
-207.02 | 66.13 | 20265 | 1254.6 | 1677.5 | 1038.7 | 1.615 | 0.00047242 | 3.7655e-07 | 0.18586 | 8.8312e-08 | 4.2639 | liquid
-205.43 | 67.72 | 20265 | 1247.4 | 1677.9 | 1029.2 | 1.6303 | 0.00043842 | 3.5147e-07 | 0.18367 | 8.7754e-08 | 4.0051 | liquid
-203.84 | 69.31 | 20265 | 1240.1 | 1678 | 1020.4 | 1.6445 | 0.00040803 | 3.2903e-07 | 0.18146 | 8.7203e-08 | 3.7731 | liquid
-202.25 | 70.9 | 20265 | 1232.8 | 1678.1 | 1012 | 1.6582 | 0.00038079 | 3.0888e-07 | 0.17924 | 8.6641e-08 | 3.5651 | liquid
-200.66 | 72.49 | 20265 | 1225.5 | 1678.3 | 1004.1 | 1.6714 | 0.0003563 | 2.9074e-07 | 0.177 | 8.6058e-08 | 3.3784 | liquid
-199.07 | 74.08 | 20265 | 1218.2 | 1678.5 | 996.41 | 1.6845 | 0.00033421 | 2.7435e-07 | 0.17476 | 8.5468e-08 | 3.21 | liquid
-197.48 | 75.67 | 20265 | 1210.8 | 1679 | 988.98 | 1.6977 | 0.00031422 | 2.5951e-07 | 0.1725 | 8.4853e-08 | 3.0584 | liquid
-196.05 | 77.1 | 20265 | 1204.1 | 1679.6 | 982.47 | 1.7096 | 0.00029783 | 2.4735e-07 | 0.17047 | 8.4291e-08 | 2.9344 | liquid
-196.05 | 77.1 | 20265 | 1.0081 | 977.61 | 700.55 | 1.3955 | 5.882e-06 | 5.8347e-06 | 0.0069959 | 7.0986e-06 | 0.82195 | gas
-195.89 | 77.26 | 20265 | 1.0059 | 973.89 | 697.46 | 1.3963 | 5.8946e-06 | 5.86e-06 | 0.0070117 | 7.1575e-06 | 0.81873 | gas
-194.3 | 78.85 | 20265 | 0.98492 | 946.47 | 674.73 | 1.4027 | 6.0195e-06 | 6.1117e-06 | 0.0071687 | 7.6901e-06 | 0.79474 | gas
-192.71 | 80.44 | 20265 | 0.96489 | 931 | 661.97 | 1.4064 | 6.1441e-06 | 6.3677e-06 | 0.0073255 | 8.1547e-06 | 0.78086 | gas
-191.12 | 82.03 | 20265 | 0.94574 | 922.38 | 654.93 | 1.4084 | 6.2684e-06 | 6.628e-06 | 0.0074822 | 8.5772e-06 | 0.77275 | gas
-189.53 | 83.62 | 20265 | 0.92738 | 917.68 | 651.19 | 1.4092 | 6.3925e-06 | 6.8931e-06 | 0.0076387 | 8.9757e-06 | 0.76797 | gas
-187.94 | 85.21 | 20265 | 0.90974 | 915.22 | 649.33 | 1.4095 | 6.5163e-06 | 7.1628e-06 | 0.0077951 | 9.3622e-06 | 0.76508 | gas
-186.35 | 86.8 | 20265 | 0.89277 | 914.02 | 648.53 | 1.4094 | 6.6398e-06 | 7.4373e-06 | 0.0079512 | 9.744e-06 | 0.76327 | gas
-184.76 | 88.39 | 20265 | 0.87644 | 913.52 | 648.31 | 1.4091 | 6.7629e-06 | 7.7163e-06 | 0.0081072 | 1.0126e-05 | 0.76204 | gas
-183.17 | 89.98 | 20265 | 0.8607 | 913.39 | 648.4 | 1.4087 | 6.8858e-06 | 8.0002e-06 | 0.0082629 | 1.0511e-05 | 0.76116 | gas
-181.58 | 91.57 | 20265 | 0.84552 | 913.45 | 648.63 | 1.4083 | 7.0084e-06 | 8.2889e-06 | 0.0084185 | 1.09e-05 | 0.76045 | gas
-179.99 | 93.16 | 20265 | 0.83087 | 913.58 | 648.93 | 1.4078 | 7.1306e-06 | 8.5821e-06 | 0.0085737 | 1.1295e-05 | 0.75981 | gas
-178.4 | 94.75 | 20265 | 0.81672 | 913.73 | 649.24 | 1.4074 | 7.2526e-06 | 8.8802e-06 | 0.0087288 | 1.1697e-05 | 0.7592 | gas
-176.81 | 96.34 | 20265 | 0.80306 | 913.87 | 649.52 | 1.407 | 7.3742e-06 | 9.1826e-06 | 0.0088836 | 1.2105e-05 | 0.7586 | gas
-175.22 | 97.93 | 20265 | 0.78984 | 913.98 | 649.78 | 1.4066 | 7.4955e-06 | 9.4899e-06 | 0.0090382 | 1.252e-05 | 0.75798 | gas
-173.63 | 99.52 | 20265 | 0.77706 | 914.06 | 650 | 1.4062 | 7.6165e-06 | 9.8017e-06 | 0.0091926 | 1.2942e-05 | 0.75734 | gas
-172.04 | 101.11 | 20265 | 0.76469 | 914.1 | 650.19 | 1.4059 | 7.7371e-06 | 1.0118e-05 | 0.0093466 | 1.3371e-05 | 0.75669 | gas
-170.45 | 102.7 | 20265 | 0.75271 | 914.12 | 650.35 | 1.4056 | 7.8575e-06 | 1.0439e-05 | 0.0095005 | 1.3808e-05 | 0.75603 | gas
-168.86 | 104.29 | 20265 | 0.7411 | 914.11 | 650.48 | 1.4053 | 7.9775e-06 | 1.0764e-05 | 0.009654 | 1.4251e-05 | 0.75537 | gas
-167.27 | 105.88 | 20265 | 0.72984 | 914.08 | 650.58 | 1.405 | 8.0971e-06 | 1.1094e-05 | 0.0098073 | 1.4701e-05 | 0.75468 | gas
-165.68 | 107.47 | 20265 | 0.71893 | 914.03 | 650.66 | 1.4048 | 8.2165e-06 | 1.1429e-05 | 0.0099603 | 1.5157e-05 | 0.75401 | gas
-164.09 | 109.06 | 20265 | 0.70834 | 913.96 | 650.72 | 1.4045 | 8.3355e-06 | 1.1768e-05 | 0.010113 | 1.5621e-05 | 0.75332 | gas
-162.5 | 110.65 | 20265 | 0.69806 | 913.89 | 650.76 | 1.4043 | 8.4542e-06 | 1.2111e-05 | 0.010266 | 1.6092e-05 | 0.7526 | gas
-160.91 | 112.24 | 20265 | 0.68808 | 913.8 | 650.79 | 1.4041 | 8.5725e-06 | 1.2459e-05 | 0.010418 | 1.6569e-05 | 0.75192 | gas
-159.32 | 113.83 | 20265 | 0.67838 | 913.7 | 650.81 | 1.4039 | 8.6905e-06 | 1.2811e-05 | 0.01057 | 1.7053e-05 | 0.75123 | gas
-157.73 | 115.42 | 20265 | 0.66895 | 913.61 | 650.82 | 1.4038 | 8.8082e-06 | 1.3167e-05 | 0.010721 | 1.7542e-05 | 0.75061 | gas
-156.14 | 117.01 | 20265 | 0.65978 | 913.5 | 650.82 | 1.4036 | 8.9256e-06 | 1.3528e-05 | 0.010873 | 1.804e-05 | 0.74989 | gas
-154.55 | 118.6 | 20265 | 0.65086 | 913.4 | 650.82 | 1.4035 | 9.0426e-06 | 1.3893e-05 | 0.011024 | 1.8543e-05 | 0.74923 | gas
-152.96 | 120.19 | 20265 | 0.64218 | 913.29 | 650.81 | 1.4033 | 9.1593e-06 | 1.4263e-05 | 0.011175 | 1.9054e-05 | 0.74855 | gas
-151.37 | 121.78 | 20265 | 0.63374 | 913.19 | 650.79 | 1.4032 | 9.2757e-06 | 1.4636e-05 | 0.011325 | 1.9569e-05 | 0.74794 | gas
-149.78 | 123.37 | 20265 | 0.62551 | 913.09 | 650.78 | 1.4031 | 9.3917e-06 | 1.5014e-05 | 0.011475 | 2.0091e-05 | 0.74732 | gas
-148.19 | 124.96 | 20265 | 0.61749 | 912.98 | 650.76 | 1.4029 | 9.5074e-06 | 1.5397e-05 | 0.011625 | 2.0621e-05 | 0.74667 | gas
-146.6 | 126.55 | 20265 | 0.60968 | 912.88 | 650.74 | 1.4028 | 9.6228e-06 | 1.5783e-05 | 0.011775 | 2.1157e-05 | 0.74603 | gas
-145.01 | 128.14 | 20265 | 0.60206 | 912.79 | 650.72 | 1.4027 | 9.7379e-06 | 1.6174e-05 | 0.011924 | 2.1698e-05 | 0.74544 | gas
-143.42 | 129.73 | 20265 | 0.59464 | 912.69 | 650.7 | 1.4026 | 9.8526e-06 | 1.6569e-05 | 0.012073 | 2.2245e-05 | 0.74483 | gas
-141.83 | 131.32 | 20265 | 0.58739 | 912.6 | 650.67 | 1.4026 | 9.967e-06 | 1.6968e-05 | 0.012222 | 2.28e-05 | 0.74422 | gas
-140.24 | 132.91 | 20265 | 0.58032 | 912.51 | 650.65 | 1.4025 | 1.0081e-05 | 1.7371e-05 | 0.01237 | 2.336e-05 | 0.74366 | gas
-138.65 | 134.5 | 20265 | 0.57342 | 912.42 | 650.63 | 1.4024 | 1.0195e-05 | 1.7779e-05 | 0.012518 | 2.3926e-05 | 0.7431 | gas
-137.06 | 136.09 | 20265 | 0.56669 | 912.34 | 650.61 | 1.4023 | 1.0308e-05 | 1.819e-05 | 0.012666 | 2.4498e-05 | 0.74249 | gas
-135.47 | 137.68 | 20265 | 0.56011 | 912.26 | 650.58 | 1.4022 | 1.0421e-05 | 1.8605e-05 | 0.012814 | 2.5078e-05 | 0.7419 | gas
-133.88 | 139.27 | 20265 | 0.55368 | 912.18 | 650.56 | 1.4021 | 1.0534e-05 | 1.9025e-05 | 0.012961 | 2.5663e-05 | 0.74137 | gas
-132.29 | 140.86 | 20265 | 0.5474 | 912.1 | 650.54 | 1.4021 | 1.0647e-05 | 1.945e-05 | 0.013108 | 2.6254e-05 | 0.74086 | gas
-130.7 | 142.45 | 20265 | 0.54126 | 912.03 | 650.52 | 1.402 | 1.0759e-05 | 1.9878e-05 | 0.013255 | 2.6851e-05 | 0.74029 | gas
-129.11 | 144.04 | 20265 | 0.53525 | 911.96 | 650.5 | 1.4019 | 1.0871e-05 | 2.031e-05 | 0.013401 | 2.7454e-05 | 0.73979 | gas
-127.52 | 145.63 | 20265 | 0.52938 | 911.9 | 650.48 | 1.4019 | 1.0982e-05 | 2.0745e-05 | 0.013547 | 2.8063e-05 | 0.73924 | gas
-125.93 | 147.22 | 20265 | 0.52364 | 911.83 | 650.47 | 1.4018 | 1.1093e-05 | 2.1184e-05 | 0.013693 | 2.8678e-05 | 0.73869 | gas
-124.34 | 148.81 | 20265 | 0.51802 | 911.77 | 650.45 | 1.4018 | 1.1204e-05 | 2.1629e-05 | 0.013839 | 2.93e-05 | 0.73817 | gas
-122.75 | 150.4 | 20265 | 0.51252 | 911.72 | 650.43 | 1.4017 | 1.1315e-05 | 2.2077e-05 | 0.013984 | 2.9927e-05 | 0.73771 | gas
-121.16 | 151.99 | 20265 | 0.50714 | 911.66 | 650.42 | 1.4016 | 1.1425e-05 | 2.2528e-05 | 0.014129 | 3.056e-05 | 0.73719 | gas
-119.57 | 153.58 | 20265 | 0.50186 | 911.61 | 650.41 | 1.4016 | 1.1535e-05 | 2.2984e-05 | 0.014273 | 3.1198e-05 | 0.73674 | gas
-117.98 | 155.17 | 20265 | 0.4967 | 911.56 | 650.39 | 1.4016 | 1.1645e-05 | 2.3445e-05 | 0.014418 | 3.1844e-05 | 0.73624 | gas
-116.39 | 156.76 | 20265 | 0.49164 | 911.51 | 650.38 | 1.4015 | 1.1754e-05 | 2.3908e-05 | 0.014562 | 3.2495e-05 | 0.73574 | gas
-114.8 | 158.35 | 20265 | 0.48669 | 911.47 | 650.37 | 1.4015 | 1.1863e-05 | 2.4375e-05 | 0.014705 | 3.3149e-05 | 0.73531 | gas
-113.21 | 159.94 | 20265 | 0.48183 | 911.43 | 650.36 | 1.4014 | 1.1972e-05 | 2.4847e-05 | 0.014849 | 3.3813e-05 | 0.73484 | gas
-111.62 | 161.53 | 20265 | 0.47707 | 911.39 | 650.35 | 1.4014 | 1.208e-05 | 2.5321e-05 | 0.014992 | 3.448e-05 | 0.73436 | gas
-110.03 | 163.12 | 20265 | 0.47241 | 911.35 | 650.35 | 1.4013 | 1.2188e-05 | 2.58e-05 | 0.015135 | 3.5154e-05 | 0.7339 | gas
-108.44 | 164.71 | 20265 | 0.46783 | 911.32 | 650.34 | 1.4013 | 1.2296e-05 | 2.6283e-05 | 0.015278 | 3.5835e-05 | 0.73345 | gas
-106.85 | 166.3 | 20265 | 0.46335 | 911.28 | 650.34 | 1.4012 | 1.2404e-05 | 2.677e-05 | 0.01542 | 3.6519e-05 | 0.73304 | gas
-105.26 | 167.89 | 20265 | 0.45894 | 911.25 | 650.33 | 1.4012 | 1.2511e-05 | 2.7261e-05 | 0.015562 | 3.7211e-05 | 0.7326 | gas
-103.67 | 169.48 | 20265 | 0.45462 | 911.22 | 650.33 | 1.4012 | 1.2618e-05 | 2.7755e-05 | 0.015704 | 3.7909e-05 | 0.73216 | gas
-102.08 | 171.07 | 20265 | 0.45039 | 911.2 | 650.33 | 1.4011 | 1.2725e-05 | 2.8253e-05 | 0.015845 | 3.8609e-05 | 0.73178 | gas
-100.49 | 172.66 | 20265 | 0.44623 | 911.17 | 650.33 | 1.4011 | 1.2831e-05 | 2.8754e-05 | 0.015987 | 3.932e-05 | 0.7313 | gas
-98.9 | 174.25 | 20265 | 0.44214 | 911.15 | 650.33 | 1.4011 | 1.2937e-05 | 2.926e-05 | 0.016127 | 4.0032e-05 | 0.73092 | gas
-97.31 | 175.84 | 20265 | 0.43813 | 911.13 | 650.34 | 1.401 | 1.3043e-05 | 2.977e-05 | 0.016268 | 4.0752e-05 | 0.73051 | gas
-95.72 | 177.43 | 20265 | 0.4342 | 911.12 | 650.34 | 1.401 | 1.3149e-05 | 3.0283e-05 | 0.016409 | 4.1478e-05 | 0.73011 | gas
-94.13 | 179.02 | 20265 | 0.43033 | 911.1 | 650.35 | 1.4009 | 1.3254e-05 | 3.08e-05 | 0.016549 | 4.2209e-05 | 0.72969 | gas
-92.54 | 180.61 | 20265 | 0.42653 | 911.09 | 650.35 | 1.4009 | 1.3359e-05 | 3.132e-05 | 0.016689 | 4.2946e-05 | 0.7293 | gas
-90.95 | 182.2 | 20265 | 0.4228 | 911.08 | 650.36 | 1.4009 | 1.3464e-05 | 3.1845e-05 | 0.016828 | 4.3686e-05 | 0.72895 | gas
-89.36 | 183.79 | 20265 | 0.41913 | 911.07 | 650.37 | 1.4008 | 1.3568e-05 | 3.2372e-05 | 0.016968 | 4.4436e-05 | 0.72851 | gas
-87.77 | 185.38 | 20265 | 0.41553 | 911.06 | 650.39 | 1.4008 | 1.3672e-05 | 3.2903e-05 | 0.017107 | 4.5188e-05 | 0.72812 | gas
-86.18 | 186.97 | 20265 | 0.41199 | 911.06 | 650.4 | 1.4008 | 1.3776e-05 | 3.3438e-05 | 0.017245 | 4.5944e-05 | 0.72779 | gas
-84.59 | 188.56 | 20265 | 0.40851 | 911.05 | 650.41 | 1.4007 | 1.388e-05 | 3.3977e-05 | 0.017384 | 4.6709e-05 | 0.72741 | gas
-83 | 190.15 | 20265 | 0.40508 | 911.05 | 650.43 | 1.4007 | 1.3983e-05 | 3.4519e-05 | 0.017522 | 4.7479e-05 | 0.72704 | gas
-81.41 | 191.74 | 20265 | 0.40172 | 911.06 | 650.45 | 1.4007 | 1.4086e-05 | 3.5064e-05 | 0.01766 | 4.8253e-05 | 0.72668 | gas
-79.82 | 193.33 | 20265 | 0.39841 | 911.06 | 650.47 | 1.4006 | 1.4189e-05 | 3.5614e-05 | 0.017798 | 4.9034e-05 | 0.72632 | gas
-78.23 | 194.92 | 20265 | 0.39515 | 911.07 | 650.49 | 1.4006 | 1.4291e-05 | 3.6166e-05 | 0.017936 | 4.9821e-05 | 0.72592 | gas
-76.64 | 196.51 | 20265 | 0.39195 | 911.08 | 650.52 | 1.4005 | 1.4393e-05 | 3.6722e-05 | 0.018073 | 5.0611e-05 | 0.72557 | gas
-75.05 | 198.1 | 20265 | 0.38879 | 911.09 | 650.54 | 1.4005 | 1.4495e-05 | 3.7282e-05 | 0.01821 | 5.1408e-05 | 0.72522 | gas
-73.46 | 199.69 | 20265 | 0.38569 | 911.1 | 650.57 | 1.4005 | 1.4597e-05 | 3.7846e-05 | 0.018347 | 5.2211e-05 | 0.72488 | gas
-71.87 | 201.28 | 20265 | 0.38264 | 911.12 | 650.6 | 1.4004 | 1.4699e-05 | 3.8415e-05 | 0.018484 | 5.3019e-05 | 0.72455 | gas
-70.28 | 202.87 | 20265 | 0.37963 | 911.14 | 650.63 | 1.4004 | 1.48e-05 | 3.8985e-05 | 0.01862 | 5.3831e-05 | 0.72421 | gas
-68.69 | 204.46 | 20265 | 0.37668 | 911.16 | 650.67 | 1.4003 | 1.4901e-05 | 3.9559e-05 | 0.018756 | 5.4648e-05 | 0.72389 | gas
-67.1 | 206.05 | 20265 | 0.37376 | 911.18 | 650.71 | 1.4003 | 1.5001e-05 | 4.0135e-05 | 0.018892 | 5.5473e-05 | 0.72351 | gas
-65.51 | 207.64 | 20265 | 0.3709 | 911.21 | 650.74 | 1.4003 | 1.5102e-05 | 4.0717e-05 | 0.019028 | 5.6301e-05 | 0.7232 | gas
-63.92 | 209.23 | 20265 | 0.36807 | 911.24 | 650.79 | 1.4002 | 1.5202e-05 | 4.1302e-05 | 0.019164 | 5.7138e-05 | 0.72285 | gas
-62.33 | 210.82 | 20265 | 0.36529 | 911.27 | 650.83 | 1.4002 | 1.5302e-05 | 4.189e-05 | 0.019299 | 5.7976e-05 | 0.72254 | gas
-60.74 | 212.41 | 20265 | 0.36255 | 911.31 | 650.88 | 1.4001 | 1.5401e-05 | 4.248e-05 | 0.019434 | 5.882e-05 | 0.72219 | gas
-59.15 | 214 | 20265 | 0.35986 | 911.35 | 650.92 | 1.4001 | 1.5501e-05 | 4.3075e-05 | 0.019569 | 5.9669e-05 | 0.7219 | gas
-57.56 | 215.59 | 20265 | 0.3572 | 911.39 | 650.97 | 1.4 | 1.56e-05 | 4.3673e-05 | 0.019704 | 6.0526e-05 | 0.72156 | gas
-55.97 | 217.18 | 20265 | 0.35458 | 911.43 | 651.03 | 1.4 | 1.5699e-05 | 4.4275e-05 | 0.019838 | 6.1385e-05 | 0.72127 | gas
-54.38 | 218.77 | 20265 | 0.352 | 911.48 | 651.08 | 1.4 | 1.5798e-05 | 4.4881e-05 | 0.019972 | 6.2249e-05 | 0.72099 | gas
-52.79 | 220.36 | 20265 | 0.34945 | 911.52 | 651.14 | 1.3999 | 1.5896e-05 | 4.5489e-05 | 0.020106 | 6.3121e-05 | 0.72066 | gas
-51.2 | 221.95 | 20265 | 0.34695 | 911.58 | 651.21 | 1.3998 | 1.5994e-05 | 4.6099e-05 | 0.02024 | 6.3995e-05 | 0.72035 | gas
-49.61 | 223.54 | 20265 | 0.34448 | 911.63 | 651.27 | 1.3998 | 1.6092e-05 | 4.6714e-05 | 0.020374 | 6.4877e-05 | 0.72003 | gas
-48.02 | 225.13 | 20265 | 0.34204 | 911.69 | 651.34 | 1.3997 | 1.619e-05 | 4.7334e-05 | 0.020507 | 6.5762e-05 | 0.71977 | gas
-46.43 | 226.72 | 20265 | 0.33964 | 911.75 | 651.41 | 1.3997 | 1.6287e-05 | 4.7954e-05 | 0.020641 | 6.6656e-05 | 0.71943 | gas
-44.84 | 228.31 | 20265 | 0.33727 | 911.82 | 651.48 | 1.3996 | 1.6385e-05 | 4.8581e-05 | 0.020774 | 6.7551e-05 | 0.71918 | gas
-43.25 | 229.9 | 20265 | 0.33493 | 911.89 | 651.56 | 1.3995 | 1.6482e-05 | 4.921e-05 | 0.020907 | 6.8453e-05 | 0.71889 | gas
-41.66 | 231.49 | 20265 | 0.33263 | 911.96 | 651.64 | 1.3995 | 1.6578e-05 | 4.9839e-05 | 0.02104 | 6.936e-05 | 0.71856 | gas
-40.07 | 233.08 | 20265 | 0.33036 | 912.03 | 651.72 | 1.3994 | 1.6675e-05 | 5.0475e-05 | 0.021172 | 7.0269e-05 | 0.71831 | gas
-38.48 | 234.67 | 20265 | 0.32812 | 912.11 | 651.81 | 1.3993 | 1.6771e-05 | 5.1112e-05 | 0.021305 | 7.1187e-05 | 0.718 | gas
-36.89 | 236.26 | 20265 | 0.32591 | 912.19 | 651.9 | 1.3993 | 1.6867e-05 | 5.1754e-05 | 0.021437 | 7.2108e-05 | 0.71773 | gas
-35.3 | 237.85 | 20265 | 0.32372 | 912.28 | 651.99 | 1.3992 | 1.6963e-05 | 5.24e-05 | 0.021569 | 7.3035e-05 | 0.71747 | gas
-33.71 | 239.44 | 20265 | 0.32157 | 912.36 | 652.08 | 1.3992 | 1.7059e-05 | 5.3049e-05 | 0.021701 | 7.3967e-05 | 0.7172 | gas
-32.12 | 241.03 | 20265 | 0.31945 | 912.46 | 652.18 | 1.3991 | 1.7154e-05 | 5.3699e-05 | 0.021833 | 7.4903e-05 | 0.71691 | gas
-30.53 | 242.62 | 20265 | 0.31735 | 912.55 | 652.28 | 1.399 | 1.7249e-05 | 5.4353e-05 | 0.021964 | 7.5843e-05 | 0.71665 | gas
-28.94 | 244.21 | 20265 | 0.31528 | 912.65 | 652.39 | 1.3989 | 1.7344e-05 | 5.5011e-05 | 0.022096 | 7.6791e-05 | 0.71637 | gas
-27.35 | 245.8 | 20265 | 0.31324 | 912.75 | 652.5 | 1.3989 | 1.7439e-05 | 5.5673e-05 | 0.022227 | 7.7741e-05 | 0.71613 | gas
-25.76 | 247.39 | 20265 | 0.31123 | 912.86 | 652.61 | 1.3988 | 1.7533e-05 | 5.6335e-05 | 0.022358 | 7.8695e-05 | 0.71586 | gas
-24.17 | 248.98 | 20265 | 0.30924 | 912.97 | 652.73 | 1.3987 | 1.7628e-05 | 5.7004e-05 | 0.022489 | 7.9656e-05 | 0.71563 | gas
-22.58 | 250.57 | 20265 | 0.30727 | 913.08 | 652.85 | 1.3986 | 1.7722e-05 | 5.7676e-05 | 0.02262 | 8.0624e-05 | 0.71537 | gas
-20.99 | 252.16 | 20265 | 0.30533 | 913.2 | 652.97 | 1.3985 | 1.7816e-05 | 5.835e-05 | 0.022751 | 8.1595e-05 | 0.71511 | gas
-19.4 | 253.75 | 20265 | 0.30342 | 913.32 | 653.1 | 1.3984 | 1.7909e-05 | 5.9024e-05 | 0.022882 | 8.2571e-05 | 0.71483 | gas
-17.81 | 255.34 | 20265 | 0.30153 | 913.45 | 653.23 | 1.3984 | 1.8003e-05 | 5.9706e-05 | 0.023012 | 8.3549e-05 | 0.71462 | gas
-16.22 | 256.93 | 20265 | 0.29966 | 913.58 | 653.37 | 1.3983 | 1.8096e-05 | 6.0388e-05 | 0.023143 | 8.4537e-05 | 0.71435 | gas
-14.63 | 258.52 | 20265 | 0.29781 | 913.71 | 653.51 | 1.3982 | 1.8189e-05 | 6.1076e-05 | 0.023273 | 8.5527e-05 | 0.71411 | gas
-13.04 | 260.11 | 20265 | 0.29599 | 913.85 | 653.65 | 1.3981 | 1.8281e-05 | 6.1762e-05 | 0.023403 | 8.6521e-05 | 0.71384 | gas
-11.45 | 261.7 | 20265 | 0.29419 | 913.99 | 653.8 | 1.398 | 1.8374e-05 | 6.2456e-05 | 0.023533 | 8.752e-05 | 0.71362 | gas
-9.86 | 263.29 | 20265 | 0.29241 | 914.13 | 653.95 | 1.3979 | 1.8466e-05 | 6.3151e-05 | 0.023663 | 8.8526e-05 | 0.71336 | gas
-8.27 | 264.88 | 20265 | 0.29066 | 914.28 | 654.1 | 1.3978 | 1.8559e-05 | 6.3851e-05 | 0.023793 | 8.9533e-05 | 0.71316 | gas
-6.68 | 266.47 | 20265 | 0.28892 | 914.44 | 654.26 | 1.3977 | 1.865e-05 | 6.4551e-05 | 0.023923 | 9.0549e-05 | 0.71288 | gas
-5.09 | 268.06 | 20265 | 0.28721 | 914.59 | 654.42 | 1.3976 | 1.8742e-05 | 6.5255e-05 | 0.024052 | 9.1564e-05 | 0.71267 | gas
-3.5 | 269.65 | 20265 | 0.28551 | 914.76 | 654.59 | 1.3975 | 1.8834e-05 | 6.5966e-05 | 0.024182 | 9.259e-05 | 0.71246 | gas
-1.91 | 271.24 | 20265 | 0.28384 | 914.92 | 654.76 | 1.3973 | 1.8925e-05 | 6.6675e-05 | 0.024311 | 9.3615e-05 | 0.71222 | gas
-0.32 | 272.83 | 20265 | 0.28218 | 915.09 | 654.93 | 1.3972 | 1.9016e-05 | 6.739e-05 | 0.024441 | 9.4652e-05 | 0.71197 | gas
1.27 | 274.42 | 20265 | 0.28054 | 915.26 | 655.11 | 1.3971 | 1.9107e-05 | 6.8108e-05 | 0.02457 | 9.569e-05 | 0.71176 | gas
2.86 | 276.01 | 20265 | 0.27893 | 915.44 | 655.29 | 1.397 | 1.9198e-05 | 6.8827e-05 | 0.024699 | 9.6728e-05 | 0.71155 | gas
4.45 | 277.6 | 20265 | 0.27733 | 915.62 | 655.48 | 1.3969 | 1.9288e-05 | 6.9549e-05 | 0.024828 | 9.7775e-05 | 0.71131 | gas
6.04 | 279.19 | 20265 | 0.27575 | 915.81 | 655.67 | 1.3968 | 1.9379e-05 | 7.0277e-05 | 0.024957 | 9.8826e-05 | 0.71112 | gas
7.63 | 280.78 | 20265 | 0.27418 | 916 | 655.86 | 1.3966 | 1.9469e-05 | 7.1008e-05 | 0.025086 | 9.9885e-05 | 0.7109 | gas
9.22 | 282.37 | 20265 | 0.27264 | 916.19 | 656.06 | 1.3965 | 1.9559e-05 | 7.1739e-05 | 0.025215 | 0.00010094 | 0.71068 | gas
10.81 | 283.96 | 20265 | 0.27111 | 916.39 | 656.26 | 1.3964 | 1.9648e-05 | 7.2472e-05 | 0.025344 | 0.00010201 | 0.71043 | gas
12.4 | 285.55 | 20265 | 0.2696 | 916.59 | 656.47 | 1.3962 | 1.9738e-05 | 7.3212e-05 | 0.025472 | 0.00010308 | 0.71026 | gas
13.99 | 287.14 | 20265 | 0.26811 | 916.8 | 656.68 | 1.3961 | 1.9827e-05 | 7.3951e-05 | 0.025601 | 0.00010415 | 0.71003 | gas
15.58 | 288.73 | 20265 | 0.26663 | 917.01 | 656.89 | 1.396 | 1.9917e-05 | 7.4699e-05 | 0.02573 | 0.00010523 | 0.70984 | gas
17.17 | 290.32 | 20265 | 0.26517 | 917.23 | 657.11 | 1.3959 | 2.0006e-05 | 7.5446e-05 | 0.025858 | 0.00010631 | 0.70965 | gas
18.76 | 291.91 | 20265 | 0.26372 | 917.45 | 657.33 | 1.3957 | 2.0094e-05 | 7.6194e-05 | 0.025987 | 0.00010741 | 0.7094 | gas
20.35 | 293.5 | 20265 | 0.26229 | 917.67 | 657.56 | 1.3956 | 2.0183e-05 | 7.6949e-05 | 0.026115 | 0.0001085 | 0.70922 | gas
21.94 | 295.09 | 20265 | 0.26088 | 917.9 | 657.79 | 1.3954 | 2.0271e-05 | 7.7702e-05 | 0.026243 | 0.00010959 | 0.70902 | gas
23.53 | 296.68 | 20265 | 0.25948 | 918.13 | 658.03 | 1.3953 | 2.036e-05 | 7.8465e-05 | 0.026372 | 0.0001107 | 0.70882 | gas
25.12 | 298.27 | 20265 | 0.2581 | 918.36 | 658.27 | 1.3951 | 2.0448e-05 | 7.9225e-05 | 0.0265 | 0.0001118 | 0.70863 | gas
26.71 | 299.86 | 20265 | 0.25673 | 918.6 | 658.51 | 1.395 | 2.0535e-05 | 7.9987e-05 | 0.026628 | 0.00011291 | 0.70841 | gas
28.3 | 301.45 | 20265 | 0.25537 | 918.85 | 658.76 | 1.3948 | 2.0623e-05 | 8.0757e-05 | 0.026756 | 0.00011403 | 0.70823 | gas
29.89 | 303.04 | 20265 | 0.25403 | 919.1 | 659.01 | 1.3947 | 2.0711e-05 | 8.153e-05 | 0.026884 | 0.00011515 | 0.70806 | gas
31.48 | 304.63 | 20265 | 0.2527 | 919.35 | 659.26 | 1.3945 | 2.0798e-05 | 8.2303e-05 | 0.027013 | 0.00011628 | 0.70783 | gas
33.07 | 306.22 | 20265 | 0.25139 | 919.6 | 659.52 | 1.3943 | 2.0885e-05 | 8.3078e-05 | 0.027141 | 0.0001174 | 0.70763 | gas
34.66 | 307.81 | 20265 | 0.25009 | 919.86 | 659.79 | 1.3942 | 2.0972e-05 | 8.3858e-05 | 0.027269 | 0.00011854 | 0.70744 | gas
36.25 | 309.4 | 20265 | 0.24881 | 920.13 | 660.05 | 1.394 | 2.1059e-05 | 8.4639e-05 | 0.027397 | 0.00011967 | 0.70727 | gas
37.84 | 310.99 | 20265 | 0.24753 | 920.4 | 660.33 | 1.3938 | 2.1145e-05 | 8.5424e-05 | 0.027525 | 0.00012082 | 0.70706 | gas
39.43 | 312.58 | 20265 | 0.24627 | 920.67 | 660.6 | 1.3937 | 2.1232e-05 | 8.6214e-05 | 0.027652 | 0.00012196 | 0.70692 | gas
41.02 | 314.17 | 20265 | 0.24503 | 920.95 | 660.88 | 1.3935 | 2.1318e-05 | 8.7002e-05 | 0.02778 | 0.00012311 | 0.70672 | gas
42.61 | 315.76 | 20265 | 0.24379 | 921.23 | 661.16 | 1.3934 | 2.1404e-05 | 8.7797e-05 | 0.027908 | 0.00012426 | 0.70654 | gas
44.2 | 317.35 | 20265 | 0.24257 | 921.51 | 661.45 | 1.3932 | 2.149e-05 | 8.8593e-05 | 0.028036 | 0.00012542 | 0.70635 | gas
45.79 | 318.94 | 20265 | 0.24136 | 921.8 | 661.74 | 1.393 | 2.1576e-05 | 8.9393e-05 | 0.028164 | 0.00012659 | 0.70618 | gas
47.38 | 320.53 | 20265 | 0.24016 | 922.09 | 662.04 | 1.3928 | 2.1661e-05 | 9.0194e-05 | 0.028292 | 0.00012776 | 0.70597 | gas
48.97 | 322.12 | 20265 | 0.23898 | 922.39 | 662.34 | 1.3926 | 2.1747e-05 | 9.0999e-05 | 0.028419 | 0.00012892 | 0.70584 | gas
50.56 | 323.71 | 20265 | 0.2378 | 922.69 | 662.64 | 1.3924 | 2.1832e-05 | 9.1808e-05 | 0.028547 | 0.0001301 | 0.70565 | gas
52.15 | 325.3 | 20265 | 0.23664 | 922.99 | 662.95 | 1.3922 | 2.1917e-05 | 9.2617e-05 | 0.028675 | 0.00013129 | 0.70546 | gas
53.74 | 326.89 | 20265 | 0.23549 | 923.3 | 663.26 | 1.3921 | 2.2002e-05 | 9.3431e-05 | 0.028802 | 0.00013247 | 0.70531 | gas
55.33 | 328.48 | 20265 | 0.23435 | 923.61 | 663.57 | 1.3919 | 2.2087e-05 | 9.4248e-05 | 0.02893 | 0.00013366 | 0.70514 | gas
56.92 | 330.07 | 20265 | 0.23322 | 923.93 | 663.89 | 1.3917 | 2.2171e-05 | 9.5065e-05 | 0.029058 | 0.00013485 | 0.70495 | gas
58.51 | 331.66 | 20265 | 0.2321 | 924.25 | 664.21 | 1.3915 | 2.2255e-05 | 9.5885e-05 | 0.029186 | 0.00013605 | 0.70476 | gas
60.1 | 333.25 | 20265 | 0.23099 | 924.57 | 664.53 | 1.3913 | 2.234e-05 | 9.6714e-05 | 0.029313 | 0.00013725 | 0.70463 | gas
61.69 | 334.84 | 20265 | 0.22989 | 924.9 | 664.86 | 1.3911 | 2.2424e-05 | 9.7542e-05 | 0.029441 | 0.00013846 | 0.70446 | gas
63.28 | 336.43 | 20265 | 0.22881 | 925.23 | 665.2 | 1.3909 | 2.2508e-05 | 9.837e-05 | 0.029568 | 0.00013967 | 0.70431 | gas
64.87 | 338.02 | 20265 | 0.22773 | 925.56 | 665.53 | 1.3907 | 2.2591e-05 | 9.9201e-05 | 0.029696 | 0.00014089 | 0.70411 | gas
66.46 | 339.61 | 20265 | 0.22666 | 925.9 | 665.87 | 1.3905 | 2.2675e-05 | 0.00010004 | 0.029824 | 0.00014211 | 0.70396 | gas
68.05 | 341.2 | 20265 | 0.22561 | 926.24 | 666.22 | 1.3903 | 2.2758e-05 | 0.00010087 | 0.029951 | 0.00014333 | 0.7038 | gas
69.64 | 342.79 | 20265 | 0.22456 | 926.59 | 666.56 | 1.3901 | 2.2842e-05 | 0.00010172 | 0.030079 | 0.00014456 | 0.70365 | gas
71.23 | 344.38 | 20265 | 0.22352 | 926.93 | 666.91 | 1.3899 | 2.2925e-05 | 0.00010256 | 0.030207 | 0.0001458 | 0.70348 | gas
72.82 | 345.97 | 20265 | 0.22249 | 927.29 | 667.27 | 1.3897 | 2.3008e-05 | 0.00010341 | 0.030334 | 0.00014703 | 0.70334 | gas
74.41 | 347.56 | 20265 | 0.22148 | 927.64 | 667.62 | 1.3895 | 2.309e-05 | 0.00010425 | 0.030462 | 0.00014827 | 0.70315 | gas
76 | 349.15 | 20265 | 0.22047 | 928 | 667.98 | 1.3893 | 2.3173e-05 | 0.00010511 | 0.03059 | 0.00014951 | 0.70299 | gas
77.59 | 350.74 | 20265 | 0.21947 | 928.36 | 668.35 | 1.389 | 2.3256e-05 | 0.00010596 | 0.030717 | 0.00015076 | 0.70287 | gas
79.18 | 352.33 | 20265 | 0.21848 | 928.73 | 668.71 | 1.3888 | 2.3338e-05 | 0.00010682 | 0.030845 | 0.00015201 | 0.7027 | gas
80.77 | 353.92 | 20265 | 0.21749 | 929.09 | 669.08 | 1.3886 | 2.342e-05 | 0.00010768 | 0.030972 | 0.00015328 | 0.70255 | gas
82.36 | 355.51 | 20265 | 0.21652 | 929.47 | 669.46 | 1.3884 | 2.3502e-05 | 0.00010854 | 0.0311 | 0.00015454 | 0.70239 | gas
83.95 | 357.1 | 20265 | 0.21556 | 929.84 | 669.83 | 1.3882 | 2.3584e-05 | 0.00010941 | 0.031228 | 0.0001558 | 0.70223 | gas
85.54 | 358.69 | 20265 | 0.2146 | 930.22 | 670.21 | 1.388 | 2.3666e-05 | 0.00011028 | 0.031355 | 0.00015707 | 0.70211 | gas
87.13 | 360.28 | 20265 | 0.21365 | 930.6 | 670.6 | 1.3877 | 2.3747e-05 | 0.00011115 | 0.031483 | 0.00015835 | 0.70193 | gas
88.72 | 361.87 | 20265 | 0.21271 | 930.98 | 670.98 | 1.3875 | 2.3828e-05 | 0.00011202 | 0.031611 | 0.00015963 | 0.70176 | gas
90.31 | 363.46 | 20265 | 0.21178 | 931.37 | 671.37 | 1.3873 | 2.391e-05 | 0.0001129 | 0.031739 | 0.00016091 | 0.70163 | gas
91.9 | 365.05 | 20265 | 0.21086 | 931.76 | 671.76 | 1.387 | 2.3991e-05 | 0.00011378 | 0.031866 | 0.00016219 | 0.7015 | gas
93.49 | 366.64 | 20265 | 0.20995 | 932.15 | 672.16 | 1.3868 | 2.4072e-05 | 0.00011466 | 0.031994 | 0.00016348 | 0.70134 | gas
95.08 | 368.23 | 20265 | 0.20904 | 932.55 | 672.56 | 1.3866 | 2.4153e-05 | 0.00011554 | 0.032122 | 0.00016478 | 0.7012 | gas
96.67 | 369.82 | 20265 | 0.20814 | 932.95 | 672.96 | 1.3863 | 2.4233e-05 | 0.00011643 | 0.032249 | 0.00016607 | 0.70105 | gas
98.26 | 371.41 | 20265 | 0.20725 | 933.35 | 673.36 | 1.3861 | 2.4314e-05 | 0.00011732 | 0.032377 | 0.00016738 | 0.70091 | gas
99.85 | 373 | 20265 | 0.20637 | 933.76 | 673.77 | 1.3859 | 2.4394e-05 | 0.00011821 | 0.032505 | 0.00016868 | 0.70076 | gas
-218.15 | 55 | 30397.5 | 1303.5 | 1671.5 | 1176.6 | 1.4206 | 0.00087325 | 6.6993e-07 | 0.20007 | 9.1826e-08 | 7.2956 | liquid
-216.56 | 56.59 | 30397.5 | 1296.8 | 1670.4 | 1139.5 | 1.4659 | 0.00079147 | 6.1033e-07 | 0.19825 | 9.1521e-08 | 6.6687 | liquid
-214.97 | 58.18 | 30397.5 | 1290 | 1671.5 | 1112.2 | 1.5029 | 0.00071998 | 5.5812e-07 | 0.19633 | 9.1052e-08 | 6.1297 | liquid
-213.38 | 59.77 | 30397.5 | 1283 | 1673.1 | 1091.3 | 1.5331 | 0.00065732 | 5.1233e-07 | 0.19433 | 9.053e-08 | 5.6593 | liquid
-211.79 | 61.36 | 30397.5 | 1276 | 1674.7 | 1074.6 | 1.5584 | 0.00060223 | 4.7197e-07 | 0.19227 | 8.9975e-08 | 5.2455 | liquid
-210.2 | 62.95 | 30397.5 | 1268.9 | 1676 | 1060.9 | 1.5798 | 0.00055363 | 4.3631e-07 | 0.19017 | 8.9421e-08 | 4.8792 | liquid
-208.61 | 64.54 | 30397.5 | 1261.8 | 1676.9 | 1049.1 | 1.5984 | 0.00051063 | 4.0468e-07 | 0.18803 | 8.8865e-08 | 4.5539 | liquid
-207.02 | 66.13 | 30397.5 | 1254.6 | 1677.5 | 1038.7 | 1.615 | 0.00047245 | 3.7657e-07 | 0.18587 | 8.8316e-08 | 4.2639 | liquid
-205.43 | 67.72 | 30397.5 | 1247.4 | 1677.8 | 1029.2 | 1.6302 | 0.00043845 | 3.5149e-07 | 0.18368 | 8.7764e-08 | 4.005 | liquid
-203.84 | 69.31 | 30397.5 | 1240.1 | 1678 | 1020.4 | 1.6445 | 0.00040806 | 3.2905e-07 | 0.18147 | 8.7208e-08 | 3.7732 | liquid
-202.25 | 70.9 | 30397.5 | 1232.9 | 1678.1 | 1012.1 | 1.658 | 0.00038082 | 3.0888e-07 | 0.17925 | 8.6639e-08 | 3.5652 | liquid
-200.66 | 72.49 | 30397.5 | 1225.5 | 1678.2 | 1004.1 | 1.6713 | 0.00035632 | 2.9075e-07 | 0.17701 | 8.6068e-08 | 3.3782 | liquid
-199.07 | 74.08 | 30397.5 | 1218.2 | 1678.5 | 996.43 | 1.6845 | 0.00033423 | 2.7436e-07 | 0.17476 | 8.5468e-08 | 3.2101 | liquid
-197.48 | 75.67 | 30397.5 | 1210.8 | 1679 | 989 | 1.6977 | 0.00031424 | 2.5953e-07 | 0.17251 | 8.4858e-08 | 3.0584 | liquid
-195.89 | 77.26 | 30397.5 | 1203.4 | 1679.6 | 981.77 | 1.7108 | 0.00029611 | 2.4606e-07 | 0.17024 | 8.4226e-08 | 2.9214 | liquid
-194.3 | 78.85 | 30397.5 | 1195.9 | 1680.6 | 974.72 | 1.7242 | 0.00027961 | 2.3381e-07 | 0.16797 | 8.3574e-08 | 2.7976 | liquid
-193.18 | 79.97 | 30397.5 | 1190.6 | 1681.5 | 969.85 | 1.7338 | 0.00026887 | 2.2583e-07 | 0.16637 | 8.3102e-08 | 2.7175 | liquid
-193.18 | 79.97 | 30397.5 | 1.4629 | 974.34 | 695.06 | 1.4018 | 6.1235e-06 | 4.1859e-06 | 0.0072905 | 5.1148e-06 | 0.81838 | gas
-192.71 | 80.44 | 30397.5 | 1.4539 | 965.14 | 687.47 | 1.4039 | 6.1601e-06 | 4.2369e-06 | 0.0073368 | 5.2286e-06 | 0.81035 | gas
-191.12 | 82.03 | 30397.5 | 1.4246 | 943.18 | 669.44 | 1.4089 | 6.284e-06 | 4.4111e-06 | 0.0074931 | 5.5767e-06 | 0.79099 | gas
-189.53 | 83.62 | 30397.5 | 1.3965 | 930.66 | 659.28 | 1.4116 | 6.4076e-06 | 4.5883e-06 | 0.0076493 | 5.8856e-06 | 0.77959 | gas
-187.94 | 85.21 | 30397.5 | 1.3696 | 923.63 | 653.7 | 1.4129 | 6.5309e-06 | 4.7685e-06 | 0.0078053 | 6.1702e-06 | 0.77283 | gas
-186.35 | 86.8 | 30397.5 | 1.3438 | 919.76 | 650.77 | 1.4133 | 6.654e-06 | 4.9516e-06 | 0.0079612 | 6.4412e-06 | 0.76874 | gas
-184.76 | 88.39 | 30397.5 | 1.319 | 917.72 | 649.36 | 1.4133 | 6.7768e-06 | 5.1378e-06 | 0.0081169 | 6.7056e-06 | 0.7662 | gas
-183.17 | 89.98 | 30397.5 | 1.2951 | 916.71 | 648.82 | 1.4129 | 6.8993e-06 | 5.3272e-06 | 0.0082724 | 6.9678e-06 | 0.76455 | gas
-181.58 | 91.57 | 30397.5 | 1.2721 | 916.28 | 648.75 | 1.4124 | 7.0215e-06 | 5.5196e-06 | 0.0084277 | 7.2304e-06 | 0.76339 | gas
-179.99 | 93.16 | 30397.5 | 1.2498 | 916.14 | 648.92 | 1.4118 | 7.1434e-06 | 5.7156e-06 | 0.0085828 | 7.4959e-06 | 0.7625 | gas
-178.4 | 94.75 | 30397.5 | 1.2284 | 916.15 | 649.2 | 1.4112 | 7.265e-06 | 5.9142e-06 | 0.0087376 | 7.764e-06 | 0.76175 | gas
-176.81 | 96.34 | 30397.5 | 1.2077 | 916.22 | 649.51 | 1.4106 | 7.3863e-06 | 6.116e-06 | 0.0088923 | 8.0363e-06 | 0.76105 | gas
-175.22 | 97.93 | 30397.5 | 1.1877 | 916.29 | 649.83 | 1.41 | 7.5073e-06 | 6.3209e-06 | 0.0090467 | 8.3129e-06 | 0.76037 | gas
-173.63 | 99.52 | 30397.5 | 1.1683 | 916.35 | 650.11 | 1.4095 | 7.628e-06 | 6.5291e-06 | 0.0092008 | 8.5943e-06 | 0.75971 | gas
-172.04 | 101.11 | 30397.5 | 1.1496 | 916.38 | 650.37 | 1.409 | 7.7484e-06 | 6.7401e-06 | 0.0093547 | 8.8799e-06 | 0.75903 | gas
-170.45 | 102.7 | 30397.5 | 1.1315 | 916.37 | 650.58 | 1.4085 | 7.8685e-06 | 6.954e-06 | 0.0095084 | 9.1703e-06 | 0.75832 | gas
-168.86 | 104.29 | 30397.5 | 1.114 | 916.34 | 650.76 | 1.4081 | 7.9882e-06 | 7.1707e-06 | 0.0096618 | 9.4649e-06 | 0.75761 | gas
-167.27 | 105.88 | 30397.5 | 1.0969 | 916.28 | 650.9 | 1.4077 | 8.1076e-06 | 7.3914e-06 | 0.0098149 | 9.7654e-06 | 0.75689 | gas
-165.68 | 107.47 | 30397.5 | 1.0804 | 916.19 | 651.01 | 1.4073 | 8.2267e-06 | 7.6145e-06 | 0.0099678 | 1.007e-05 | 0.75616 | gas
-164.09 | 109.06 | 30397.5 | 1.0645 | 916.09 | 651.1 | 1.407 | 8.3455e-06 | 7.8398e-06 | 0.01012 | 1.0378e-05 | 0.75546 | gas
-162.5 | 110.65 | 30397.5 | 1.0489 | 915.97 | 651.16 | 1.4067 | 8.464e-06 | 8.0694e-06 | 0.010273 | 1.0693e-05 | 0.75467 | gas
-160.91 | 112.24 | 30397.5 | 1.0339 | 915.83 | 651.21 | 1.4064 | 8.5821e-06 | 8.3007e-06 | 0.010425 | 1.101e-05 | 0.75393 | gas
-159.32 | 113.83 | 30397.5 | 1.0192 | 915.69 | 651.23 | 1.4061 | 8.7e-06 | 8.5361e-06 | 0.010577 | 1.1333e-05 | 0.75319 | gas
-157.73 | 115.42 | 30397.5 | 1.005 | 915.54 | 651.25 | 1.4058 | 8.8174e-06 | 8.7735e-06 | 0.010728 | 1.1659e-05 | 0.75249 | gas
-156.14 | 117.01 | 30397.5 | 0.99115 | 915.38 | 651.25 | 1.4056 | 8.9346e-06 | 9.0144e-06 | 0.010879 | 1.1991e-05 | 0.75177 | gas
-154.55 | 118.6 | 30397.5 | 0.9777 | 915.22 | 651.25 | 1.4053 | 9.0515e-06 | 9.258e-06 | 0.01103 | 1.2327e-05 | 0.75105 | gas
-152.96 | 120.19 | 30397.5 | 0.96461 | 915.07 | 651.23 | 1.4051 | 9.168e-06 | 9.5044e-06 | 0.011181 | 1.2667e-05 | 0.75032 | gas
-151.37 | 121.78 | 30397.5 | 0.95187 | 914.91 | 651.21 | 1.4049 | 9.2842e-06 | 9.7536e-06 | 0.011331 | 1.3011e-05 | 0.74964 | gas
-149.78 | 123.37 | 30397.5 | 0.93946 | 914.75 | 651.19 | 1.4047 | 9.4001e-06 | 1.0006e-05 | 0.011481 | 1.336e-05 | 0.74895 | gas
-148.19 | 124.96 | 30397.5 | 0.92738 | 914.6 | 651.16 | 1.4046 | 9.5156e-06 | 1.0261e-05 | 0.011631 | 1.3713e-05 | 0.74826 | gas
-146.6 | 126.55 | 30397.5 | 0.91561 | 914.45 | 651.13 | 1.4044 | 9.6308e-06 | 1.0518e-05 | 0.011781 | 1.4071e-05 | 0.74755 | gas
-145.01 | 128.14 | 30397.5 | 0.90413 | 914.3 | 651.1 | 1.4042 | 9.7457e-06 | 1.0779e-05 | 0.01193 | 1.4432e-05 | 0.7469 | gas
-143.42 | 129.73 | 30397.5 | 0.89295 | 914.16 | 651.07 | 1.4041 | 9.8603e-06 | 1.1042e-05 | 0.012079 | 1.4797e-05 | 0.74624 | gas
-141.83 | 131.32 | 30397.5 | 0.88203 | 914.02 | 651.04 | 1.4039 | 9.9746e-06 | 1.1309e-05 | 0.012228 | 1.5168e-05 | 0.74558 | gas
-140.24 | 132.91 | 30397.5 | 0.87139 | 913.88 | 651 | 1.4038 | 1.0089e-05 | 1.1578e-05 | 0.012376 | 1.5541e-05 | 0.745 | gas
-138.65 | 134.5 | 30397.5 | 0.86099 | 913.75 | 650.97 | 1.4037 | 1.0202e-05 | 1.1849e-05 | 0.012524 | 1.5919e-05 | 0.74434 | gas
-137.06 | 136.09 | 30397.5 | 0.85085 | 913.62 | 650.93 | 1.4036 | 1.0315e-05 | 1.2123e-05 | 0.012672 | 1.6301e-05 | 0.74369 | gas
-135.47 | 137.68 | 30397.5 | 0.84094 | 913.5 | 650.9 | 1.4034 | 1.0428e-05 | 1.24e-05 | 0.012819 | 1.6687e-05 | 0.74311 | gas
-133.88 | 139.27 | 30397.5 | 0.83127 | 913.38 | 650.87 | 1.4033 | 1.0541e-05 | 1.2681e-05 | 0.012967 | 1.7078e-05 | 0.7425 | gas
-132.29 | 140.86 | 30397.5 | 0.82181 | 913.27 | 650.84 | 1.4032 | 1.0653e-05 | 1.2963e-05 | 0.013113 | 1.7472e-05 | 0.74194 | gas
-130.7 | 142.45 | 30397.5 | 0.81257 | 913.16 | 650.81 | 1.4031 | 1.0765e-05 | 1.3248e-05 | 0.01326 | 1.787e-05 | 0.74134 | gas
-129.11 | 144.04 | 30397.5 | 0.80353 | 913.06 | 650.78 | 1.403 | 1.0877e-05 | 1.3537e-05 | 0.013406 | 1.8272e-05 | 0.74081 | gas
-127.52 | 145.63 | 30397.5 | 0.7947 | 912.96 | 650.75 | 1.4029 | 1.0989e-05 | 1.3828e-05 | 0.013552 | 1.8679e-05 | 0.7403 | gas
-125.93 | 147.22 | 30397.5 | 0.78606 | 912.86 | 650.72 | 1.4028 | 1.11e-05 | 1.4121e-05 | 0.013698 | 1.909e-05 | 0.73972 | gas
-124.34 | 148.81 | 30397.5 | 0.7776 | 912.77 | 650.7 | 1.4028 | 1.1211e-05 | 1.4417e-05 | 0.013844 | 1.9505e-05 | 0.73917 | gas
-122.75 | 150.4 | 30397.5 | 0.76933 | 912.68 | 650.67 | 1.4027 | 1.1321e-05 | 1.4715e-05 | 0.013989 | 1.9923e-05 | 0.73861 | gas
-121.16 | 151.99 | 30397.5 | 0.76123 | 912.6 | 650.65 | 1.4026 | 1.1431e-05 | 1.5016e-05 | 0.014134 | 2.0346e-05 | 0.73807 | gas
-119.57 | 153.58 | 30397.5 | 0.7533 | 912.52 | 650.63 | 1.4025 | 1.1541e-05 | 1.5321e-05 | 0.014278 | 2.0771e-05 | 0.7376 | gas
-117.98 | 155.17 | 30397.5 | 0.74554 | 912.44 | 650.61 | 1.4024 | 1.1651e-05 | 1.5628e-05 | 0.014422 | 2.1201e-05 | 0.73713 | gas
-116.39 | 156.76 | 30397.5 | 0.73793 | 912.37 | 650.59 | 1.4024 | 1.176e-05 | 1.5936e-05 | 0.014566 | 2.1635e-05 | 0.73661 | gas
-114.8 | 158.35 | 30397.5 | 0.73048 | 912.3 | 650.57 | 1.4023 | 1.1869e-05 | 1.6248e-05 | 0.01471 | 2.2073e-05 | 0.7361 | gas
-113.21 | 159.94 | 30397.5 | 0.72318 | 912.24 | 650.55 | 1.4023 | 1.1978e-05 | 1.6563e-05 | 0.014853 | 2.2514e-05 | 0.73566 | gas
-111.62 | 161.53 | 30397.5 | 0.71603 | 912.18 | 650.54 | 1.4022 | 1.2086e-05 | 1.6879e-05 | 0.014997 | 2.2961e-05 | 0.73512 | gas
-110.03 | 163.12 | 30397.5 | 0.70901 | 912.12 | 650.53 | 1.4021 | 1.2194e-05 | 1.7199e-05 | 0.015139 | 2.341e-05 | 0.73468 | gas
-108.44 | 164.71 | 30397.5 | 0.70213 | 912.06 | 650.51 | 1.4021 | 1.2302e-05 | 1.7521e-05 | 0.015282 | 2.3864e-05 | 0.73421 | gas
-106.85 | 166.3 | 30397.5 | 0.69539 | 912.01 | 650.5 | 1.402 | 1.2409e-05 | 1.7845e-05 | 0.015424 | 2.432e-05 | 0.73374 | gas
-105.26 | 167.89 | 30397.5 | 0.68877 | 911.96 | 650.49 | 1.402 | 1.2516e-05 | 1.8172e-05 | 0.015566 | 2.4781e-05 | 0.73327 | gas
-103.67 | 169.48 | 30397.5 | 0.68228 | 911.91 | 650.49 | 1.4019 | 1.2623e-05 | 1.8501e-05 | 0.015708 | 2.5247e-05 | 0.73281 | gas
-102.08 | 171.07 | 30397.5 | 0.67591 | 911.87 | 650.48 | 1.4018 | 1.273e-05 | 1.8834e-05 | 0.01585 | 2.5716e-05 | 0.73237 | gas
-100.49 | 172.66 | 30397.5 | 0.66966 | 911.82 | 650.48 | 1.4018 | 1.2836e-05 | 1.9168e-05 | 0.015991 | 2.6189e-05 | 0.73192 | gas
-98.9 | 174.25 | 30397.5 | 0.66352 | 911.79 | 650.47 | 1.4017 | 1.2942e-05 | 1.9505e-05 | 0.016132 | 2.6665e-05 | 0.73149 | gas
-97.31 | 175.84 | 30397.5 | 0.6575 | 911.75 | 650.47 | 1.4017 | 1.3048e-05 | 1.9845e-05 | 0.016272 | 2.7144e-05 | 0.7311 | gas
-95.72 | 177.43 | 30397.5 | 0.65158 | 911.72 | 650.47 | 1.4016 | 1.3154e-05 | 2.0188e-05 | 0.016413 | 2.7629e-05 | 0.73069 | gas
-94.13 | 179.02 | 30397.5 | 0.64577 | 911.69 | 650.47 | 1.4016 | 1.3259e-05 | 2.0532e-05 | 0.016553 | 2.8116e-05 | 0.73027 | gas
-92.54 | 180.61 | 30397.5 | 0.64006 | 911.66 | 650.48 | 1.4015 | 1.3364e-05 | 2.0879e-05 | 0.016693 | 2.8608e-05 | 0.72985 | gas
-90.95 | 182.2 | 30397.5 | 0.63446 | 911.63 | 650.48 | 1.4015 | 1.3468e-05 | 2.1228e-05 | 0.016832 | 2.9101e-05 | 0.72943 | gas
-89.36 | 183.79 | 30397.5 | 0.62895 | 911.61 | 650.49 | 1.4014 | 1.3573e-05 | 2.158e-05 | 0.016971 | 2.9599e-05 | 0.72908 | gas
-87.77 | 185.38 | 30397.5 | 0.62353 | 911.59 | 650.5 | 1.4014 | 1.3677e-05 | 2.1935e-05 | 0.01711 | 3.0102e-05 | 0.72869 | gas
-86.18 | 186.97 | 30397.5 | 0.61821 | 911.58 | 650.51 | 1.4013 | 1.378e-05 | 2.229e-05 | 0.017249 | 3.0608e-05 | 0.72825 | gas
-84.59 | 188.56 | 30397.5 | 0.61298 | 911.56 | 650.52 | 1.4013 | 1.3884e-05 | 2.265e-05 | 0.017388 | 3.1118e-05 | 0.72786 | gas
-83 | 190.15 | 30397.5 | 0.60784 | 911.55 | 650.53 | 1.4012 | 1.3987e-05 | 2.3011e-05 | 0.017526 | 3.1631e-05 | 0.72748 | gas
-81.41 | 191.74 | 30397.5 | 0.60278 | 911.54 | 650.55 | 1.4012 | 1.409e-05 | 2.3375e-05 | 0.017664 | 3.2148e-05 | 0.72711 | gas
-79.82 | 193.33 | 30397.5 | 0.59781 | 911.54 | 650.57 | 1.4011 | 1.4193e-05 | 2.3742e-05 | 0.017802 | 3.2669e-05 | 0.72674 | gas
-78.23 | 194.92 | 30397.5 | 0.59292 | 911.53 | 650.59 | 1.4011 | 1.4295e-05 | 2.4109e-05 | 0.01794 | 3.3194e-05 | 0.72633 | gas
-76.64 | 196.51 | 30397.5 | 0.5881 | 911.53 | 650.61 | 1.401 | 1.4398e-05 | 2.4482e-05 | 0.018077 | 3.3721e-05 | 0.72602 | gas
-75.05 | 198.1 | 30397.5 | 0.58337 | 911.53 | 650.63 | 1.401 | 1.45e-05 | 2.4856e-05 | 0.018214 | 3.4252e-05 | 0.72566 | gas
-73.46 | 199.69 | 30397.5 | 0.57871 | 911.54 | 650.66 | 1.4009 | 1.4601e-05 | 2.523e-05 | 0.018351 | 3.4787e-05 | 0.72527 | gas
-71.87 | 201.28 | 30397.5 | 0.57413 | 911.54 | 650.68 | 1.4009 | 1.4703e-05 | 2.5609e-05 | 0.018487 | 3.5325e-05 | 0.72496 | gas
-70.28 | 202.87 | 30397.5 | 0.56961 | 911.55 | 650.71 | 1.4009 | 1.4804e-05 | 2.599e-05 | 0.018624 | 3.5869e-05 | 0.72458 | gas
-68.69 | 204.46 | 30397.5 | 0.56517 | 911.57 | 650.75 | 1.4008 | 1.4905e-05 | 2.6373e-05 | 0.01876 | 3.6414e-05 | 0.72425 | gas
-67.1 | 206.05 | 30397.5 | 0.5608 | 911.58 | 650.78 | 1.4007 | 1.5005e-05 | 2.6756e-05 | 0.018896 | 3.6963e-05 | 0.72387 | gas
-65.51 | 207.64 | 30397.5 | 0.55649 | 911.6 | 650.82 | 1.4007 | 1.5106e-05 | 2.7145e-05 | 0.019031 | 3.7515e-05 | 0.72359 | gas
-63.92 | 209.23 | 30397.5 | 0.55225 | 911.62 | 650.86 | 1.4006 | 1.5206e-05 | 2.7535e-05 | 0.019167 | 3.8072e-05 | 0.72323 | gas
-62.33 | 210.82 | 30397.5 | 0.54808 | 911.65 | 650.9 | 1.4006 | 1.5306e-05 | 2.7927e-05 | 0.019302 | 3.863e-05 | 0.72292 | gas
-60.74 | 212.41 | 30397.5 | 0.54397 | 911.68 | 650.94 | 1.4006 | 1.5405e-05 | 2.832e-05 | 0.019437 | 3.9193e-05 | 0.72256 | gas
-59.15 | 214 | 30397.5 | 0.53991 | 911.71 | 650.99 | 1.4005 | 1.5505e-05 | 2.8718e-05 | 0.019572 | 3.9761e-05 | 0.72226 | gas
-57.56 | 215.59 | 30397.5 | 0.53592 | 911.74 | 651.04 | 1.4004 | 1.5604e-05 | 2.9116e-05 | 0.019707 | 4.0332e-05 | 0.72192 | gas
-55.97 | 217.18 | 30397.5 | 0.53199 | 911.78 | 651.09 | 1.4004 | 1.5703e-05 | 2.9517e-05 | 0.019841 | 4.0904e-05 | 0.72162 | gas
-54.38 | 218.77 | 30397.5 | 0.52811 | 911.82 | 651.15 | 1.4003 | 1.5801e-05 | 2.992e-05 | 0.019975 | 4.1481e-05 | 0.72128 | gas
-52.79 | 220.36 | 30397.5 | 0.5243 | 911.86 | 651.2 | 1.4003 | 1.59e-05 | 3.0326e-05 | 0.020109 | 4.2061e-05 | 0.721 | gas
-51.2 | 221.95 | 30397.5 | 0.52053 | 911.91 | 651.26 | 1.4002 | 1.5998e-05 | 3.0734e-05 | 0.020243 | 4.2646e-05 | 0.72068 | gas
-49.61 | 223.54 | 30397.5 | 0.51682 | 911.95 | 651.33 | 1.4001 | 1.6096e-05 | 3.1144e-05 | 0.020377 | 4.3234e-05 | 0.72036 | gas
-48.02 | 225.13 | 30397.5 | 0.51316 | 912.01 | 651.39 | 1.4001 | 1.6193e-05 | 3.1555e-05 | 0.02051 | 4.3824e-05 | 0.72005 | gas
-46.43 | 226.72 | 30397.5 | 0.50956 | 912.06 | 651.46 | 1.4 | 1.6291e-05 | 3.1971e-05 | 0.020644 | 4.442e-05 | 0.71974 | gas
-44.84 | 228.31 | 30397.5 | 0.506 | 912.12 | 651.54 | 1.3999 | 1.6388e-05 | 3.2387e-05 | 0.020777 | 4.5017e-05 | 0.71944 | gas
-43.25 | 229.9 | 30397.5 | 0.50249 | 912.18 | 651.61 | 1.3999 | 1.6485e-05 | 3.2807e-05 | 0.02091 | 4.5619e-05 | 0.71914 | gas
-41.66 | 231.49 | 30397.5 | 0.49904 | 912.25 | 651.69 | 1.3998 | 1.6582e-05 | 3.3228e-05 | 0.021042 | 4.6221e-05 | 0.71889 | gas
-40.07 | 233.08 | 30397.5 | 0.49563 | 912.32 | 651.77 | 1.3998 | 1.6678e-05 | 3.365e-05 | 0.021175 | 4.6829e-05 | 0.71857 | gas
-38.48 | 234.67 | 30397.5 | 0.49226 | 912.39 | 651.86 | 1.3997 | 1.6774e-05 | 3.4075e-05 | 0.021307 | 4.744e-05 | 0.71828 | gas
-36.89 | 236.26 | 30397.5 | 0.48894 | 912.47 | 651.94 | 1.3996 | 1.687e-05 | 3.4503e-05 | 0.02144 | 4.8056e-05 | 0.71797 | gas
-35.3 | 237.85 | 30397.5 | 0.48567 | 912.55 | 652.03 | 1.3996 | 1.6966e-05 | 3.4933e-05 | 0.021572 | 4.8673e-05 | 0.7177 | gas
-33.71 | 239.44 | 30397.5 | 0.48244 | 912.63 | 652.13 | 1.3995 | 1.7062e-05 | 3.5366e-05 | 0.021704 | 4.9295e-05 | 0.71744 | gas
-32.12 | 241.03 | 30397.5 | 0.47925 | 912.72 | 652.23 | 1.3994 | 1.7157e-05 | 3.58e-05 | 0.021835 | 4.9918e-05 | 0.71718 | gas
-30.53 | 242.62 | 30397.5 | 0.4761 | 912.81 | 652.33 | 1.3993 | 1.7252e-05 | 3.6236e-05 | 0.021967 | 5.0547e-05 | 0.71688 | gas
-28.94 | 244.21 | 30397.5 | 0.473 | 912.91 | 652.43 | 1.3992 | 1.7347e-05 | 3.6674e-05 | 0.022098 | 5.1176e-05 | 0.71664 | gas
-27.35 | 245.8 | 30397.5 | 0.46993 | 913.01 | 652.54 | 1.3992 | 1.7442e-05 | 3.7116e-05 | 0.02223 | 5.1812e-05 | 0.71636 | gas
-25.76 | 247.39 | 30397.5 | 0.46691 | 913.11 | 652.65 | 1.3991 | 1.7536e-05 | 3.7558e-05 | 0.022361 | 5.2449e-05 | 0.71608 | gas
-24.17 | 248.98 | 30397.5 | 0.46392 | 913.21 | 652.77 | 1.399 | 1.7631e-05 | 3.8004e-05 | 0.022492 | 5.309e-05 | 0.71585 | gas
-22.58 | 250.57 | 30397.5 | 0.46097 | 913.32 | 652.89 | 1.3989 | 1.7725e-05 | 3.8452e-05 | 0.022623 | 5.3735e-05 | 0.71558 | gas
-20.99 | 252.16 | 30397.5 | 0.45806 | 913.44 | 653.01 | 1.3988 | 1.7818e-05 | 3.8899e-05 | 0.022754 | 5.4382e-05 | 0.71529 | gas
-19.4 | 253.75 | 30397.5 | 0.45519 | 913.56 | 653.14 | 1.3987 | 1.7912e-05 | 3.9351e-05 | 0.022884 | 5.503e-05 | 0.71507 | gas
-17.81 | 255.34 | 30397.5 | 0.45235 | 913.68 | 653.27 | 1.3986 | 1.8005e-05 | 3.9803e-05 | 0.023015 | 5.5686e-05 | 0.71479 | gas
-16.22 | 256.93 | 30397.5 | 0.44954 | 913.8 | 653.4 | 1.3985 | 1.8099e-05 | 4.0261e-05 | 0.023145 | 5.6343e-05 | 0.71458 | gas
-14.63 | 258.52 | 30397.5 | 0.44678 | 913.93 | 653.54 | 1.3984 | 1.8191e-05 | 4.0716e-05 | 0.023275 | 5.7001e-05 | 0.7143 | gas
-13.04 | 260.11 | 30397.5 | 0.44404 | 914.07 | 653.68 | 1.3983 | 1.8284e-05 | 4.1176e-05 | 0.023406 | 5.7667e-05 | 0.71404 | gas
-11.45 | 261.7 | 30397.5 | 0.44134 | 914.21 | 653.83 | 1.3982 | 1.8377e-05 | 4.1639e-05 | 0.023536 | 5.8333e-05 | 0.71382 | gas
-9.86 | 263.29 | 30397.5 | 0.43867 | 914.35 | 653.98 | 1.3981 | 1.8469e-05 | 4.2102e-05 | 0.023666 | 5.9003e-05 | 0.71356 | gas
-8.27 | 264.88 | 30397.5 | 0.43603 | 914.49 | 654.13 | 1.398 | 1.8561e-05 | 4.2568e-05 | 0.023795 | 5.9675e-05 | 0.71334 | gas
-6.68 | 266.47 | 30397.5 | 0.43343 | 914.64 | 654.29 | 1.3979 | 1.8653e-05 | 4.3036e-05 | 0.023925 | 6.0351e-05 | 0.71309 | gas
-5.09 | 268.06 | 30397.5 | 0.43085 | 914.8 | 654.45 | 1.3978 | 1.8745e-05 | 4.3507e-05 | 0.024055 | 6.1031e-05 | 0.71286 | gas
-3.5 | 269.65 | 30397.5 | 0.42831 | 914.96 | 654.62 | 1.3977 | 1.8836e-05 | 4.3977e-05 | 0.024184 | 6.1712e-05 | 0.71263 | gas
-1.91 | 271.24 | 30397.5 | 0.4258 | 915.12 | 654.79 | 1.3976 | 1.8928e-05 | 4.4453e-05 | 0.024314 | 6.2398e-05 | 0.7124 | gas
-0.32 | 272.83 | 30397.5 | 0.42331 | 915.29 | 654.96 | 1.3975 | 1.9019e-05 | 4.4929e-05 | 0.024443 | 6.3087e-05 | 0.71218 | gas
1.27 | 274.42 | 30397.5 | 0.42086 | 915.46 | 655.14 | 1.3974 | 1.911e-05 | 4.5407e-05 | 0.024572 | 6.3777e-05 | 0.71197 | gas
2.86 | 276.01 | 30397.5 | 0.41843 | 915.63 | 655.32 | 1.3972 | 1.92e-05 | 4.5886e-05 | 0.024701 | 6.4472e-05 | 0.71172 | gas
4.45 | 277.6 | 30397.5 | 0.41603 | 915.81 | 655.51 | 1.3971 | 1.9291e-05 | 4.6369e-05 | 0.024831 | 6.5172e-05 | 0.71149 | gas
6.04 | 279.19 | 30397.5 | 0.41366 | 915.99 | 655.7 | 1.397 | 1.9381e-05 | 4.6852e-05 | 0.02496 | 6.5873e-05 | 0.71125 | gas
7.63 | 280.78 | 30397.5 | 0.41131 | 916.18 | 655.89 | 1.3969 | 1.9471e-05 | 4.7339e-05 | 0.025088 | 6.6576e-05 | 0.71105 | gas
9.22 | 282.37 | 30397.5 | 0.40899 | 916.37 | 656.09 | 1.3967 | 1.9561e-05 | 4.7828e-05 | 0.025217 | 6.7284e-05 | 0.71083 | gas
10.81 | 283.96 | 30397.5 | 0.4067 | 916.57 | 656.29 | 1.3966 | 1.9651e-05 | 4.8318e-05 | 0.025346 | 6.7994e-05 | 0.71063 | gas
12.4 | 285.55 | 30397.5 | 0.40443 | 916.77 | 656.5 | 1.3965 | 1.974e-05 | 4.8809e-05 | 0.025475 | 6.8708e-05 | 0.71038 | gas
13.99 | 287.14 | 30397.5 | 0.40219 | 916.97 | 656.71 | 1.3963 | 1.983e-05 | 4.9305e-05 | 0.025603 | 6.9423e-05 | 0.71021 | gas
15.58 | 288.73 | 30397.5 | 0.39997 | 917.18 | 656.92 | 1.3962 | 1.9919e-05 | 4.9801e-05 | 0.025732 | 7.0144e-05 | 0.70998 | gas
17.17 | 290.32 | 30397.5 | 0.39778 | 917.39 | 657.14 | 1.396 | 2.0008e-05 | 5.0299e-05 | 0.02586 | 7.0865e-05 | 0.70979 | gas
18.76 | 291.91 | 30397.5 | 0.39561 | 917.61 | 657.36 | 1.3959 | 2.0097e-05 | 5.08e-05 | 0.025989 | 7.1592e-05 | 0.70958 | gas
20.35 | 293.5 | 30397.5 | 0.39347 | 917.83 | 657.59 | 1.3957 | 2.0185e-05 | 5.13e-05 | 0.026117 | 7.2319e-05 | 0.70936 | gas
21.94 | 295.09 | 30397.5 | 0.39135 | 918.06 | 657.82 | 1.3956 | 2.0274e-05 | 5.1805e-05 | 0.026246 | 7.3051e-05 | 0.70917 | gas
23.53 | 296.68 | 30397.5 | 0.38925 | 918.29 | 658.05 | 1.3955 | 2.0362e-05 | 5.2311e-05 | 0.026374 | 7.3785e-05 | 0.70896 | gas
25.12 | 298.27 | 30397.5 | 0.38717 | 918.52 | 658.29 | 1.3953 | 2.045e-05 | 5.2819e-05 | 0.026502 | 7.4523e-05 | 0.70877 | gas
26.71 | 299.86 | 30397.5 | 0.38511 | 918.76 | 658.53 | 1.3952 | 2.0538e-05 | 5.333e-05 | 0.02663 | 7.5263e-05 | 0.70858 | gas
28.3 | 301.45 | 30397.5 | 0.38308 | 919 | 658.78 | 1.395 | 2.0625e-05 | 5.384e-05 | 0.026759 | 7.6009e-05 | 0.70834 | gas
29.89 | 303.04 | 30397.5 | 0.38107 | 919.25 | 659.03 | 1.3949 | 2.0713e-05 | 5.4355e-05 | 0.026887 | 7.6755e-05 | 0.70816 | gas
31.48 | 304.63 | 30397.5 | 0.37908 | 919.5 | 659.29 | 1.3947 | 2.08e-05 | 5.487e-05 | 0.027015 | 7.7504e-05 | 0.70796 | gas
33.07 | 306.22 | 30397.5 | 0.37711 | 919.75 | 659.55 | 1.3945 | 2.0887e-05 | 5.5387e-05 | 0.027143 | 7.8256e-05 | 0.70776 | gas
34.66 | 307.81 | 30397.5 | 0.37516 | 920.01 | 659.81 | 1.3944 | 2.0974e-05 | 5.5907e-05 | 0.027271 | 7.9012e-05 | 0.70758 | gas
36.25 | 309.4 | 30397.5 | 0.37323 | 920.27 | 660.08 | 1.3942 | 2.1061e-05 | 5.6429e-05 | 0.027399 | 7.9771e-05 | 0.70739 | gas
37.84 | 310.99 | 30397.5 | 0.37132 | 920.54 | 660.35 | 1.394 | 2.1147e-05 | 5.6951e-05 | 0.027527 | 8.0532e-05 | 0.70718 | gas
39.43 | 312.58 | 30397.5 | 0.36943 | 920.81 | 660.62 | 1.3939 | 2.1234e-05 | 5.7478e-05 | 0.027654 | 8.1293e-05 | 0.70704 | gas
41.02 | 314.17 | 30397.5 | 0.36756 | 921.09 | 660.9 | 1.3937 | 2.132e-05 | 5.8004e-05 | 0.027782 | 8.206e-05 | 0.70685 | gas
42.61 | 315.76 | 30397.5 | 0.36571 | 921.36 | 661.19 | 1.3935 | 2.1406e-05 | 5.8533e-05 | 0.02791 | 8.2831e-05 | 0.70665 | gas
44.2 | 317.35 | 30397.5 | 0.36387 | 921.65 | 661.47 | 1.3933 | 2.1492e-05 | 5.9065e-05 | 0.028038 | 8.3605e-05 | 0.70647 | gas
45.79 | 318.94 | 30397.5 | 0.36206 | 921.93 | 661.76 | 1.3931 | 2.1578e-05 | 5.9598e-05 | 0.028166 | 8.4381e-05 | 0.70629 | gas
47.38 | 320.53 | 30397.5 | 0.36026 | 922.23 | 662.06 | 1.393 | 2.1663e-05 | 6.0132e-05 | 0.028294 | 8.5161e-05 | 0.7061 | gas
48.97 | 322.12 | 30397.5 | 0.35848 | 922.52 | 662.36 | 1.3928 | 2.1749e-05 | 6.067e-05 | 0.028421 | 8.5941e-05 | 0.70595 | gas
50.56 | 323.71 | 30397.5 | 0.35672 | 922.82 | 662.66 | 1.3926 | 2.1834e-05 | 6.1208e-05 | 0.028549 | 8.6725e-05 | 0.70576 | gas
52.15 | 325.3 | 30397.5 | 0.35497 | 923.12 | 662.97 | 1.3924 | 2.1919e-05 | 6.1749e-05 | 0.028677 | 8.7515e-05 | 0.70558 | gas
53.74 | 326.89 | 30397.5 | 0.35324 | 923.43 | 663.28 | 1.3922 | 2.2004e-05 | 6.2292e-05 | 0.028804 | 8.8304e-05 | 0.70543 | gas
55.33 | 328.48 | 30397.5 | 0.35153 | 923.74 | 663.59 | 1.392 | 2.2089e-05 | 6.2837e-05 | 0.028932 | 8.9098e-05 | 0.70526 | gas
56.92 | 330.07 | 30397.5 | 0.34984 | 924.05 | 663.91 | 1.3918 | 2.2173e-05 | 6.338e-05 | 0.02906 | 8.9894e-05 | 0.70506 | gas
58.51 | 331.66 | 30397.5 | 0.34816 | 924.37 | 664.23 | 1.3916 | 2.2257e-05 | 6.3928e-05 | 0.029187 | 9.0691e-05 | 0.70489 | gas
60.1 | 333.25 | 30397.5 | 0.3465 | 924.69 | 664.55 | 1.3915 | 2.2342e-05 | 6.4479e-05 | 0.029315 | 9.1494e-05 | 0.70474 | gas
61.69 | 334.84 | 30397.5 | 0.34485 | 925.02 | 664.88 | 1.3913 | 2.2426e-05 | 6.5031e-05 | 0.029443 | 9.23e-05 | 0.70456 | gas
63.28 | 336.43 | 30397.5 | 0.34322 | 925.35 | 665.21 | 1.3911 | 2.251e-05 | 6.5585e-05 | 0.02957 | 9.3105e-05 | 0.70442 | gas
64.87 | 338.02 | 30397.5 | 0.34161 | 925.68 | 665.55 | 1.3908 | 2.2593e-05 | 6.6137e-05 | 0.029698 | 9.3915e-05 | 0.70422 | gas
66.46 | 339.61 | 30397.5 | 0.34 | 926.01 | 665.89 | 1.3906 | 2.2677e-05 | 6.6697e-05 | 0.029826 | 9.4733e-05 | 0.70405 | gas
68.05 | 341.2 | 30397.5 | 0.33842 | 926.35 | 666.23 | 1.3904 | 2.276e-05 | 6.7254e-05 | 0.029953 | 9.5545e-05 | 0.70389 | gas
69.64 | 342.79 | 30397.5 | 0.33685 | 926.7 | 666.58 | 1.3902 | 2.2843e-05 | 6.7814e-05 | 0.030081 | 9.6364e-05 | 0.70372 | gas
71.23 | 344.38 | 30397.5 | 0.33529 | 927.04 | 666.93 | 1.39 | 2.2927e-05 | 6.838e-05 | 0.030208 | 9.7186e-05 | 0.7036 | gas
72.82 | 345.97 | 30397.5 | 0.33375 | 927.4 | 667.28 | 1.3898 | 2.3009e-05 | 6.8941e-05 | 0.030336 | 9.801e-05 | 0.70341 | gas
74.41 | 347.56 | 30397.5 | 0.33222 | 927.75 | 667.64 | 1.3896 | 2.3092e-05 | 6.9508e-05 | 0.030464 | 9.8839e-05 | 0.70324 | gas
76 | 349.15 | 30397.5 | 0.33071 | 928.11 | 668 | 1.3894 | 2.3175e-05 | 7.0077e-05 | 0.030591 | 9.9666e-05 | 0.70311 | gas
77.59 | 350.74 | 30397.5 | 0.32921 | 928.47 | 668.36 | 1.3892 | 2.3257e-05 | 7.0645e-05 | 0.030719 | 0.0001005 | 0.70293 | gas
79.18 | 352.33 | 30397.5 | 0.32772 | 928.83 | 668.73 | 1.3889 | 2.334e-05 | 7.1219e-05 | 0.030847 | 0.00010134 | 0.70279 | gas
80.77 | 353.92 | 30397.5 | 0.32625 | 929.2 | 669.1 | 1.3887 | 2.3422e-05 | 7.1792e-05 | 0.030974 | 0.00010217 | 0.70264 | gas
82.36 | 355.51 | 30397.5 | 0.32479 | 929.57 | 669.47 | 1.3885 | 2.3504e-05 | 7.2367e-05 | 0.031102 | 0.00010302 | 0.70248 | gas
83.95 | 357.1 | 30397.5 | 0.32334 | 929.94 | 669.85 | 1.3883 | 2.3586e-05 | 7.2945e-05 | 0.03123 | 0.00010386 | 0.70232 | gas
85.54 | 358.69 | 30397.5 | 0.32191 | 930.32 | 670.23 | 1.3881 | 2.3667e-05 | 7.3521e-05 | 0.031357 | 0.00010471 | 0.70217 | gas
87.13 | 360.28 | 30397.5 | 0.32049 | 930.7 | 670.61 | 1.3878 | 2.3749e-05 | 7.4102e-05 | 0.031485 | 0.00010556 | 0.70202 | gas
88.72 | 361.87 | 30397.5 | 0.31908 | 931.08 | 671 | 1.3876 | 2.383e-05 | 7.4683e-05 | 0.031613 | 0.00010641 | 0.70185 | gas
90.31 | 363.46 | 30397.5 | 0.31768 | 931.47 | 671.39 | 1.3874 | 2.3911e-05 | 7.5268e-05 | 0.03174 | 0.00010726 | 0.70171 | gas
91.9 | 365.05 | 30397.5 | 0.3163 | 931.86 | 671.78 | 1.3872 | 2.3993e-05 | 7.5855e-05 | 0.031868 | 0.00010812 | 0.70159 | gas
93.49 | 366.64 | 30397.5 | 0.31492 | 932.25 | 672.17 | 1.3869 | 2.4073e-05 | 7.6442e-05 | 0.031996 | 0.00010898 | 0.7014 | gas
95.08 | 368.23 | 30397.5 | 0.31356 | 932.65 | 672.57 | 1.3867 | 2.4154e-05 | 7.7032e-05 | 0.032123 | 0.00010984 | 0.70128 | gas
96.67 | 369.82 | 30397.5 | 0.31222 | 933.04 | 672.97 | 1.3865 | 2.4235e-05 | 7.7622e-05 | 0.032251 | 0.00011071 | 0.70113 | gas
98.26 | 371.41 | 30397.5 | 0.31088 | 933.45 | 673.38 | 1.3862 | 2.4315e-05 | 7.8213e-05 | 0.032379 | 0.00011158 | 0.70097 | gas
99.85 | 373 | 30397.5 | 0.30955 | 933.85 | 673.78 | 1.386 | 2.4396e-05 | 7.8811e-05 | 0.032507 | 0.00011245 | 0.70084 | gas
-218.15 | 55 | 40530 | 1303.5 | 1671.5 | 1176.6 | 1.4206 | 0.00087329 | 6.6996e-07 | 0.20008 | 9.183e-08 | 7.2956 | liquid
-216.56 | 56.59 | 40530 | 1296.8 | 1670.4 | 1139.5 | 1.4659 | 0.0007915 | 6.1035e-07 | 0.19826 | 9.1525e-08 | 6.6686 | liquid
-214.97 | 58.18 | 40530 | 1290 | 1671.4 | 1112.1 | 1.5029 | 0.00072002 | 5.5816e-07 | 0.19634 | 9.1062e-08 | 6.1294 | liquid
-213.38 | 59.77 | 40530 | 1283.1 | 1673.1 | 1091.3 | 1.5331 | 0.00065736 | 5.1232e-07 | 0.19434 | 9.0527e-08 | 5.6593 | liquid
-211.79 | 61.36 | 40530 | 1276 | 1674.7 | 1074.7 | 1.5583 | 0.00060226 | 4.7199e-07 | 0.19228 | 8.998e-08 | 5.2455 | liquid
-210.2 | 62.95 | 40530 | 1268.9 | 1676 | 1060.9 | 1.5798 | 0.00055367 | 4.3634e-07 | 0.19018 | 8.9426e-08 | 4.8793 | liquid
-208.61 | 64.54 | 40530 | 1261.8 | 1676.9 | 1049.1 | 1.5984 | 0.00051066 | 4.0471e-07 | 0.18804 | 8.8869e-08 | 4.554 | liquid
-207.02 | 66.13 | 40530 | 1254.6 | 1677.5 | 1038.7 | 1.615 | 0.00047248 | 3.766e-07 | 0.18587 | 8.8316e-08 | 4.2642 | liquid
-205.43 | 67.72 | 40530 | 1247.4 | 1677.8 | 1029.2 | 1.6302 | 0.00043847 | 3.5151e-07 | 0.18368 | 8.7764e-08 | 4.0051 | liquid
-203.84 | 69.31 | 40530 | 1240.2 | 1678 | 1020.4 | 1.6445 | 0.00040809 | 3.2905e-07 | 0.18147 | 8.7201e-08 | 3.7735 | liquid
-202.25 | 70.9 | 40530 | 1232.9 | 1678.1 | 1012.1 | 1.658 | 0.00038085 | 3.0891e-07 | 0.17925 | 8.6639e-08 | 3.5654 | liquid
-200.66 | 72.49 | 40530 | 1225.6 | 1678.2 | 1004.1 | 1.6713 | 0.00035635 | 2.9076e-07 | 0.17702 | 8.6066e-08 | 3.3783 | liquid
-199.07 | 74.08 | 40530 | 1218.2 | 1678.5 | 996.45 | 1.6845 | 0.00033426 | 2.7439e-07 | 0.17477 | 8.5473e-08 | 3.2103 | liquid
-197.48 | 75.67 | 40530 | 1210.8 | 1678.9 | 989.02 | 1.6975 | 0.00031427 | 2.5956e-07 | 0.17252 | 8.4868e-08 | 3.0584 | liquid
-195.89 | 77.26 | 40530 | 1203.4 | 1679.6 | 981.79 | 1.7108 | 0.00029613 | 2.4608e-07 | 0.17025 | 8.4231e-08 | 2.9215 | liquid
-194.3 | 78.85 | 40530 | 1195.9 | 1680.6 | 974.74 | 1.7242 | 0.00027963 | 2.3382e-07 | 0.16798 | 8.3579e-08 | 2.7976 | liquid
-192.71 | 80.44 | 40530 | 1188.4 | 1682 | 967.85 | 1.7379 | 0.00026458 | 2.2264e-07 | 0.1657 | 8.2896e-08 | 2.6857 | liquid
-191.12 | 82.03 | 40530 | 1180.8 | 1683.7 | 961.11 | 1.7518 | 0.00025081 | 2.1241e-07 | 0.16341 | 8.2194e-08 | 2.5842 | liquid
-190.998 | 82.152 | 40530 | 1180.2 | 1683.8 | 960.6 | 1.7529 | 0.0002498 | 2.1166e-07 | 0.16324 | 8.2145e-08 | 2.5767 | liquid
-190.998 | 82.152 | 40530 | 1.9047 | 971.79 | 690.36 | 1.4077 | 6.3092e-06 | 3.3124e-06 | 0.0075165 | 4.0608e-06 | 0.8157 | gas
-189.53 | 83.62 | 40530 | 1.8695 | 949.91 | 672.51 | 1.4125 | 6.4229e-06 | 3.4356e-06 | 0.0076603 | 4.3136e-06 | 0.79647 | gas
-187.94 | 85.21 | 40530 | 1.833 | 935.93 | 661.26 | 1.4154 | 6.5457e-06 | 3.571e-06 | 0.007816 | 4.5559e-06 | 0.78382 | gas
-186.35 | 86.8 | 40530 | 1.7981 | 927.95 | 655.01 | 1.4167 | 6.6684e-06 | 3.7086e-06 | 0.0079715 | 4.7775e-06 | 0.77626 | gas
-184.76 | 88.39 | 40530 | 1.7645 | 923.48 | 651.69 | 1.4171 | 6.7908e-06 | 3.8486e-06 | 0.0081269 | 4.9874e-06 | 0.77166 | gas
-183.17 | 89.98 | 40530 | 1.7323 | 921.05 | 650.05 | 1.4169 | 6.9129e-06 | 3.9906e-06 | 0.0082822 | 5.1909e-06 | 0.76877 | gas
-181.58 | 91.57 | 40530 | 1.7012 | 919.77 | 649.38 | 1.4164 | 7.0347e-06 | 4.1351e-06 | 0.0084372 | 5.3922e-06 | 0.76688 | gas
-179.99 | 93.16 | 40530 | 1.6712 | 919.15 | 649.24 | 1.4157 | 7.1563e-06 | 4.2821e-06 | 0.0085921 | 5.5935e-06 | 0.76555 | gas
-178.4 | 94.75 | 40530 | 1.6424 | 918.88 | 649.38 | 1.415 | 7.2776e-06 | 4.4311e-06 | 0.0087467 | 5.7957e-06 | 0.76454 | gas
-176.81 | 96.34 | 40530 | 1.6145 | 918.78 | 649.65 | 1.4143 | 7.3985e-06 | 4.5825e-06 | 0.0089011 | 6.0006e-06 | 0.76368 | gas
-175.22 | 97.93 | 40530 | 1.5875 | 918.76 | 649.97 | 1.4135 | 7.5192e-06 | 4.7365e-06 | 0.0090553 | 6.2085e-06 | 0.76291 | gas
-173.63 | 99.52 | 40530 | 1.5615 | 918.75 | 650.29 | 1.4128 | 7.6396e-06 | 4.8925e-06 | 0.0092093 | 6.4193e-06 | 0.76215 | gas
-172.04 | 101.11 | 40530 | 1.5363 | 918.74 | 650.59 | 1.4122 | 7.7597e-06 | 5.0509e-06 | 0.009363 | 6.6336e-06 | 0.76142 | gas
-170.45 | 102.7 | 40530 | 1.512 | 918.7 | 650.84 | 1.4116 | 7.8795e-06 | 5.2113e-06 | 0.0095165 | 6.851e-06 | 0.76067 | gas
-168.86 | 104.29 | 40530 | 1.4884 | 918.62 | 651.06 | 1.411 | 7.999e-06 | 5.3742e-06 | 0.0096697 | 7.0722e-06 | 0.7599 | gas
-167.27 | 105.88 | 40530 | 1.4655 | 918.52 | 651.24 | 1.4104 | 8.1182e-06 | 5.5395e-06 | 0.0098227 | 7.2972e-06 | 0.75913 | gas
-165.68 | 107.47 | 40530 | 1.4434 | 918.4 | 651.38 | 1.4099 | 8.2371e-06 | 5.7067e-06 | 0.0099754 | 7.5251e-06 | 0.75836 | gas
-164.09 | 109.06 | 40530 | 1.4219 | 918.25 | 651.49 | 1.4095 | 8.3556e-06 | 5.8764e-06 | 0.010128 | 7.757e-06 | 0.75756 | gas
-162.5 | 110.65 | 40530 | 1.401 | 918.08 | 651.57 | 1.409 | 8.4739e-06 | 6.0485e-06 | 0.01028 | 7.9923e-06 | 0.75678 | gas
-160.91 | 112.24 | 40530 | 1.3808 | 917.89 | 651.63 | 1.4086 | 8.5918e-06 | 6.2223e-06 | 0.010432 | 8.2309e-06 | 0.75597 | gas
-159.32 | 113.83 | 40530 | 1.3612 | 917.69 | 651.66 | 1.4082 | 8.7094e-06 | 6.3983e-06 | 0.010584 | 8.4729e-06 | 0.75515 | gas
-157.73 | 115.42 | 40530 | 1.3421 | 917.49 | 651.68 | 1.4079 | 8.8267e-06 | 6.5768e-06 | 0.010735 | 8.718e-06 | 0.75439 | gas
-156.14 | 117.01 | 40530 | 1.3235 | 917.28 | 651.69 | 1.4075 | 8.9437e-06 | 6.7576e-06 | 0.010886 | 8.9669e-06 | 0.75362 | gas
-154.55 | 118.6 | 40530 | 1.3055 | 917.07 | 651.68 | 1.4072 | 9.0604e-06 | 6.9402e-06 | 0.011037 | 9.2187e-06 | 0.75283 | gas
-152.96 | 120.19 | 40530 | 1.2879 | 916.85 | 651.66 | 1.4069 | 9.1767e-06 | 7.1253e-06 | 0.011188 | 9.4748e-06 | 0.75203 | gas
-151.37 | 121.78 | 40530 | 1.2709 | 916.64 | 651.64 | 1.4067 | 9.2927e-06 | 7.3119e-06 | 0.011338 | 9.7325e-06 | 0.75128 | gas
-149.78 | 123.37 | 40530 | 1.2542 | 916.43 | 651.6 | 1.4064 | 9.4084e-06 | 7.5015e-06 | 0.011488 | 9.9949e-06 | 0.75053 | gas
-148.19 | 124.96 | 40530 | 1.238 | 916.23 | 651.57 | 1.4062 | 9.5238e-06 | 7.6929e-06 | 0.011638 | 1.026e-05 | 0.74978 | gas
-146.6 | 126.55 | 40530 | 1.2223 | 916.02 | 651.53 | 1.406 | 9.6389e-06 | 7.8859e-06 | 0.011787 | 1.0527e-05 | 0.74908 | gas
-145.01 | 128.14 | 40530 | 1.2069 | 915.82 | 651.49 | 1.4057 | 9.7536e-06 | 8.0815e-06 | 0.011936 | 1.0799e-05 | 0.74837 | gas
-143.42 | 129.73 | 40530 | 1.1919 | 915.63 | 651.44 | 1.4055 | 9.8681e-06 | 8.2793e-06 | 0.012085 | 1.1074e-05 | 0.74766 | gas
-141.83 | 131.32 | 40530 | 1.1773 | 915.44 | 651.4 | 1.4053 | 9.9822e-06 | 8.4789e-06 | 0.012234 | 1.1351e-05 | 0.74694 | gas
-140.24 | 132.91 | 40530 | 1.163 | 915.26 | 651.35 | 1.4052 | 1.0096e-05 | 8.681e-06 | 0.012382 | 1.1632e-05 | 0.74628 | gas
-138.65 | 134.5 | 40530 | 1.1491 | 915.09 | 651.31 | 1.405 | 1.0209e-05 | 8.8843e-06 | 0.01253 | 1.1916e-05 | 0.74558 | gas
-137.06 | 136.09 | 40530 | 1.1356 | 914.92 | 651.26 | 1.4048 | 1.0323e-05 | 9.0903e-06 | 0.012677 | 1.2201e-05 | 0.74503 | gas
-135.47 | 137.68 | 40530 | 1.1223 | 914.75 | 651.22 | 1.4047 | 1.0436e-05 | 9.2988e-06 | 0.012825 | 1.2492e-05 | 0.74435 | gas
-133.88 | 139.27 | 40530 | 1.1094 | 914.6 | 651.18 | 1.4045 | 1.0548e-05 | 9.5078e-06 | 0.012972 | 1.2785e-05 | 0.74369 | gas
-132.29 | 140.86 | 40530 | 1.0967 | 914.45 | 651.13 | 1.4044 | 1.066e-05 | 9.7201e-06 | 0.013119 | 1.3081e-05 | 0.74305 | gas
-130.7 | 142.45 | 40530 | 1.0843 | 914.3 | 651.09 | 1.4043 | 1.0772e-05 | 9.9345e-06 | 0.013265 | 1.338e-05 | 0.74247 | gas
-129.11 | 144.04 | 40530 | 1.0723 | 914.16 | 651.05 | 1.4041 | 1.0884e-05 | 1.015e-05 | 0.013412 | 1.3682e-05 | 0.74185 | gas
-127.52 | 145.63 | 40530 | 1.0604 | 914.03 | 651.02 | 1.404 | 1.0995e-05 | 1.0369e-05 | 0.013558 | 1.3988e-05 | 0.74124 | gas
-125.93 | 147.22 | 40530 | 1.0489 | 913.9 | 650.98 | 1.4039 | 1.1106e-05 | 1.0588e-05 | 0.013703 | 1.4295e-05 | 0.7407 | gas
-124.34 | 148.81 | 40530 | 1.0376 | 913.77 | 650.94 | 1.4038 | 1.1217e-05 | 1.0811e-05 | 0.013849 | 1.4607e-05 | 0.74011 | gas
-122.75 | 150.4 | 40530 | 1.0265 | 913.66 | 650.91 | 1.4037 | 1.1327e-05 | 1.1035e-05 | 0.013994 | 1.4921e-05 | 0.73953 | gas
-121.16 | 151.99 | 40530 | 1.0157 | 913.54 | 650.88 | 1.4035 | 1.1437e-05 | 1.126e-05 | 0.014138 | 1.5237e-05 | 0.73901 | gas
-119.57 | 153.58 | 40530 | 1.0051 | 913.44 | 650.85 | 1.4035 | 1.1547e-05 | 1.1488e-05 | 0.014283 | 1.5557e-05 | 0.73846 | gas
-117.98 | 155.17 | 40530 | 0.9947 | 913.33 | 650.82 | 1.4034 | 1.1657e-05 | 1.1719e-05 | 0.014427 | 1.588e-05 | 0.73797 | gas
-116.39 | 156.76 | 40530 | 0.98454 | 913.23 | 650.79 | 1.4033 | 1.1766e-05 | 1.1951e-05 | 0.014571 | 1.6206e-05 | 0.73743 | gas
-114.8 | 158.35 | 40530 | 0.97458 | 913.14 | 650.77 | 1.4032 | 1.1875e-05 | 1.2185e-05 | 0.014715 | 1.6535e-05 | 0.7369 | gas
-113.21 | 159.94 | 40530 | 0.96482 | 913.05 | 650.74 | 1.4031 | 1.1983e-05 | 1.242e-05 | 0.014858 | 1.6866e-05 | 0.73638 | gas
-111.62 | 161.53 | 40530 | 0.95526 | 912.96 | 650.72 | 1.403 | 1.2091e-05 | 1.2657e-05 | 0.015001 | 1.7201e-05 | 0.73586 | gas
-110.03 | 163.12 | 40530 | 0.94588 | 912.88 | 650.7 | 1.4029 | 1.2199e-05 | 1.2897e-05 | 0.015144 | 1.7538e-05 | 0.73536 | gas
-108.44 | 164.71 | 40530 | 0.93669 | 912.81 | 650.69 | 1.4028 | 1.2307e-05 | 1.3139e-05 | 0.015286 | 1.7878e-05 | 0.73492 | gas
-106.85 | 166.3 | 40530 | 0.92768 | 912.73 | 650.67 | 1.4028 | 1.2415e-05 | 1.3383e-05 | 0.015429 | 1.8222e-05 | 0.73443 | gas
-105.26 | 167.89 | 40530 | 0.91884 | 912.66 | 650.65 | 1.4027 | 1.2522e-05 | 1.3628e-05 | 0.015571 | 1.8568e-05 | 0.73395 | gas
-103.67 | 169.48 | 40530 | 0.91016 | 912.6 | 650.64 | 1.4026 | 1.2629e-05 | 1.3876e-05 | 0.015712 | 1.8916e-05 | 0.73353 | gas
-102.08 | 171.07 | 40530 | 0.90165 | 912.54 | 650.63 | 1.4025 | 1.2735e-05 | 1.4124e-05 | 0.015854 | 1.9269e-05 | 0.73301 | gas
-100.49 | 172.66 | 40530 | 0.8933 | 912.48 | 650.62 | 1.4025 | 1.2841e-05 | 1.4375e-05 | 0.015995 | 1.9623e-05 | 0.73255 | gas
-98.9 | 174.25 | 40530 | 0.8851 | 912.42 | 650.61 | 1.4024 | 1.2947e-05 | 1.4628e-05 | 0.016136 | 1.9981e-05 | 0.7321 | gas
-97.31 | 175.84 | 40530 | 0.87706 | 912.37 | 650.61 | 1.4023 | 1.3053e-05 | 1.4883e-05 | 0.016276 | 2.034e-05 | 0.7317 | gas
-95.72 | 177.43 | 40530 | 0.86915 | 912.32 | 650.6 | 1.4023 | 1.3158e-05 | 1.5139e-05 | 0.016417 | 2.0704e-05 | 0.73121 | gas
-94.13 | 179.02 | 40530 | 0.86139 | 912.28 | 650.6 | 1.4022 | 1.3263e-05 | 1.5397e-05 | 0.016557 | 2.1069e-05 | 0.73078 | gas
-92.54 | 180.61 | 40530 | 0.85377 | 912.23 | 650.6 | 1.4021 | 1.3368e-05 | 1.5658e-05 | 0.016696 | 2.1437e-05 | 0.7304 | gas
-90.95 | 182.2 | 40530 | 0.84628 | 912.19 | 650.6 | 1.4021 | 1.3473e-05 | 1.592e-05 | 0.016836 | 2.1809e-05 | 0.72998 | gas
-89.36 | 183.79 | 40530 | 0.83892 | 912.16 | 650.6 | 1.402 | 1.3577e-05 | 1.6184e-05 | 0.016975 | 2.2183e-05 | 0.72957 | gas
-87.77 | 185.38 | 40530 | 0.83169 | 912.13 | 650.61 | 1.402 | 1.3681e-05 | 1.645e-05 | 0.017114 | 2.256e-05 | 0.72916 | gas
-86.18 | 186.97 | 40530 | 0.82459 | 912.1 | 650.61 | 1.4019 | 1.3785e-05 | 1.6717e-05 | 0.017253 | 2.294e-05 | 0.72876 | gas
-84.59 | 188.56 | 40530 | 0.8176 | 912.07 | 650.62 | 1.4018 | 1.3888e-05 | 1.6986e-05 | 0.017392 | 2.3323e-05 | 0.72831 | gas
-83 | 190.15 | 40530 | 0.81074 | 912.05 | 650.63 | 1.4018 | 1.3992e-05 | 1.7258e-05 | 0.01753 | 2.3707e-05 | 0.72798 | gas
-81.41 | 191.74 | 40530 | 0.80398 | 912.03 | 650.65 | 1.4017 | 1.4095e-05 | 1.7532e-05 | 0.017668 | 2.4095e-05 | 0.72759 | gas
-79.82 | 193.33 | 40530 | 0.79734 | 912.01 | 650.66 | 1.4017 | 1.4197e-05 | 1.7805e-05 | 0.017806 | 2.4486e-05 | 0.72716 | gas
-78.23 | 194.92 | 40530 | 0.79081 | 912 | 650.68 | 1.4016 | 1.43e-05 | 1.8083e-05 | 0.017943 | 2.4879e-05 | 0.72683 | gas
-76.64 | 196.51 | 40530 | 0.78439 | 911.99 | 650.7 | 1.4016 | 1.4402e-05 | 1.8361e-05 | 0.01808 | 2.5274e-05 | 0.72646 | gas
-75.05 | 198.1 | 40530 | 0.77807 | 911.98 | 650.72 | 1.4015 | 1.4504e-05 | 1.8641e-05 | 0.018217 | 2.5673e-05 | 0.7261 | gas
-73.46 | 199.69 | 40530 | 0.77185 | 911.97 | 650.74 | 1.4014 | 1.4605e-05 | 1.8922e-05 | 0.018354 | 2.6075e-05 | 0.72569 | gas
-71.87 | 201.28 | 40530 | 0.76573 | 911.97 | 650.77 | 1.4014 | 1.4707e-05 | 1.9207e-05 | 0.018491 | 2.6479e-05 | 0.72534 | gas
-70.28 | 202.87 | 40530 | 0.7597 | 911.97 | 650.79 | 1.4013 | 1.4808e-05 | 1.9492e-05 | 0.018627 | 2.6886e-05 | 0.72499 | gas
-68.69 | 204.46 | 40530 | 0.75377 | 911.98 | 650.82 | 1.4013 | 1.4909e-05 | 1.9779e-05 | 0.018763 | 2.7295e-05 | 0.72466 | gas
-67.1 | 206.05 | 40530 | 0.74794 | 911.98 | 650.86 | 1.4012 | 1.5009e-05 | 2.0067e-05 | 0.018899 | 2.7707e-05 | 0.72427 | gas
-65.51 | 207.64 | 40530 | 0.74219 | 911.99 | 650.89 | 1.4011 | 1.5109e-05 | 2.0357e-05 | 0.019035 | 2.8122e-05 | 0.72389 | gas
-63.92 | 209.23 | 40530 | 0.73653 | 912.01 | 650.93 | 1.4011 | 1.521e-05 | 2.0651e-05 | 0.01917 | 2.8539e-05 | 0.72361 | gas
-62.33 | 210.82 | 40530 | 0.73095 | 912.02 | 650.97 | 1.401 | 1.5309e-05 | 2.0944e-05 | 0.019306 | 2.896e-05 | 0.7232 | gas
-60.74 | 212.41 | 40530 | 0.72547 | 912.04 | 651.01 | 1.401 | 1.5409e-05 | 2.124e-05 | 0.019441 | 2.9382e-05 | 0.72289 | gas
-59.15 | 214 | 40530 | 0.72006 | 912.07 | 651.06 | 1.4009 | 1.5508e-05 | 2.1537e-05 | 0.019575 | 2.9806e-05 | 0.72257 | gas
-57.56 | 215.59 | 40530 | 0.71473 | 912.09 | 651.1 | 1.4008 | 1.5607e-05 | 2.1836e-05 | 0.01971 | 3.0235e-05 | 0.72222 | gas
-55.97 | 217.18 | 40530 | 0.70948 | 912.12 | 651.15 | 1.4008 | 1.5706e-05 | 2.2137e-05 | 0.019844 | 3.0665e-05 | 0.72192 | gas
-54.38 | 218.77 | 40530 | 0.70431 | 912.16 | 651.21 | 1.4007 | 1.5805e-05 | 2.244e-05 | 0.019979 | 3.1098e-05 | 0.72159 | gas
-52.79 | 220.36 | 40530 | 0.69921 | 912.19 | 651.26 | 1.4007 | 1.5903e-05 | 2.2744e-05 | 0.020113 | 3.1534e-05 | 0.72125 | gas
-51.2 | 221.95 | 40530 | 0.69419 | 912.23 | 651.32 | 1.4006 | 1.6001e-05 | 2.305e-05 | 0.020246 | 3.1971e-05 | 0.72096 | gas
-49.61 | 223.54 | 40530 | 0.68924 | 912.28 | 651.39 | 1.4005 | 1.6099e-05 | 2.3358e-05 | 0.02038 | 3.2412e-05 | 0.72065 | gas
-48.02 | 225.13 | 40530 | 0.68435 | 912.32 | 651.45 | 1.4004 | 1.6197e-05 | 2.3668e-05 | 0.020513 | 3.2855e-05 | 0.72036 | gas
-46.43 | 226.72 | 40530 | 0.67954 | 912.37 | 651.52 | 1.4004 | 1.6294e-05 | 2.3978e-05 | 0.020647 | 3.3302e-05 | 0.72002 | gas
-44.84 | 228.31 | 40530 | 0.6748 | 912.43 | 651.59 | 1.4003 | 1.6391e-05 | 2.429e-05 | 0.02078 | 3.375e-05 | 0.71971 | gas
-43.25 | 229.9 | 40530 | 0.67012 | 912.48 | 651.66 | 1.4002 | 1.6488e-05 | 2.4605e-05 | 0.020913 | 3.4201e-05 | 0.71941 | gas
-41.66 | 231.49 | 40530 | 0.6655 | 912.55 | 651.74 | 1.4002 | 1.6585e-05 | 2.4921e-05 | 0.021045 | 3.4653e-05 | 0.71916 | gas
-40.07 | 233.08 | 40530 | 0.66095 | 912.61 | 651.82 | 1.4001 | 1.6681e-05 | 2.5238e-05 | 0.021178 | 3.511e-05 | 0.71882 | gas
-38.48 | 234.67 | 40530 | 0.65646 | 912.68 | 651.9 | 1.4 | 1.6778e-05 | 2.5558e-05 | 0.02131 | 3.5568e-05 | 0.71858 | gas
-36.89 | 236.26 | 40530 | 0.65203 | 912.75 | 651.99 | 1.3999 | 1.6874e-05 | 2.5879e-05 | 0.021442 | 3.6028e-05 | 0.7183 | gas
-35.3 | 237.85 | 40530 | 0.64766 | 912.83 | 652.08 | 1.3999 | 1.6969e-05 | 2.62e-05 | 0.021575 | 3.6493e-05 | 0.71795 | gas
-33.71 | 239.44 | 40530 | 0.64335 | 912.9 | 652.18 | 1.3998 | 1.7065e-05 | 2.6525e-05 | 0.021706 | 3.6958e-05 | 0.71771 | gas
-32.12 | 241.03 | 40530 | 0.6391 | 912.99 | 652.27 | 1.3997 | 1.716e-05 | 2.685e-05 | 0.021838 | 3.7426e-05 | 0.71741 | gas
-30.53 | 242.62 | 40530 | 0.6349 | 913.07 | 652.37 | 1.3996 | 1.7255e-05 | 2.7178e-05 | 0.02197 | 3.7898e-05 | 0.71712 | gas
-28.94 | 244.21 | 40530 | 0.63076 | 913.16 | 652.48 | 1.3995 | 1.735e-05 | 2.7507e-05 | 0.022101 | 3.8371e-05 | 0.71686 | gas
-27.35 | 245.8 | 40530 | 0.62667 | 913.26 | 652.59 | 1.3994 | 1.7445e-05 | 2.7838e-05 | 0.022233 | 3.8848e-05 | 0.71658 | gas
-25.76 | 247.39 | 40530 | 0.62263 | 913.36 | 652.7 | 1.3994 | 1.7539e-05 | 2.8169e-05 | 0.022364 | 3.9326e-05 | 0.7163 | gas
-24.17 | 248.98 | 40530 | 0.61865 | 913.46 | 652.81 | 1.3993 | 1.7634e-05 | 2.8504e-05 | 0.022495 | 3.9806e-05 | 0.71607 | gas
-22.58 | 250.57 | 40530 | 0.61471 | 913.57 | 652.93 | 1.3992 | 1.7728e-05 | 2.884e-05 | 0.022626 | 4.029e-05 | 0.7158 | gas
-20.99 | 252.16 | 40530 | 0.61083 | 913.68 | 653.05 | 1.3991 | 1.7821e-05 | 2.9175e-05 | 0.022756 | 4.0774e-05 | 0.71553 | gas
-19.4 | 253.75 | 40530 | 0.60699 | 913.79 | 653.18 | 1.399 | 1.7915e-05 | 2.9514e-05 | 0.022887 | 4.1263e-05 | 0.71528 | gas
-17.81 | 255.34 | 40530 | 0.60321 | 913.91 | 653.31 | 1.3989 | 1.8008e-05 | 2.9854e-05 | 0.023017 | 4.1752e-05 | 0.71502 | gas
-16.22 | 256.93 | 40530 | 0.59947 | 914.03 | 653.44 | 1.3988 | 1.8101e-05 | 3.0195e-05 | 0.023148 | 4.2246e-05 | 0.71474 | gas
-14.63 | 258.52 | 40530 | 0.59577 | 914.16 | 653.58 | 1.3987 | 1.8194e-05 | 3.0539e-05 | 0.023278 | 4.2741e-05 | 0.7145 | gas
-13.04 | 260.11 | 40530 | 0.59212 | 914.29 | 653.72 | 1.3986 | 1.8287e-05 | 3.0884e-05 | 0.023408 | 4.3238e-05 | 0.71427 | gas
-11.45 | 261.7 | 40530 | 0.58852 | 914.42 | 653.87 | 1.3985 | 1.8379e-05 | 3.1229e-05 | 0.023538 | 4.3738e-05 | 0.714 | gas
-9.86 | 263.29 | 40530 | 0.58496 | 914.56 | 654.01 | 1.3984 | 1.8472e-05 | 3.1578e-05 | 0.023668 | 4.4241e-05 | 0.71378 | gas
-8.27 | 264.88 | 40530 | 0.58144 | 914.7 | 654.17 | 1.3983 | 1.8564e-05 | 3.1928e-05 | 0.023798 | 4.4746e-05 | 0.71353 | gas
-6.68 | 266.47 | 40530 | 0.57797 | 914.85 | 654.32 | 1.3982 | 1.8656e-05 | 3.2278e-05 | 0.023928 | 4.5253e-05 | 0.71328 | gas
-5.09 | 268.06 | 40530 | 0.57453 | 915 | 654.49 | 1.398 | 1.8747e-05 | 3.263e-05 | 0.024057 | 4.5762e-05 | 0.71304 | gas
-3.5 | 269.65 | 40530 | 0.57114 | 915.16 | 654.65 | 1.3979 | 1.8839e-05 | 3.2985e-05 | 0.024187 | 4.6275e-05 | 0.71281 | gas
-1.91 | 271.24 | 40530 | 0.56778 | 915.32 | 654.82 | 1.3978 | 1.893e-05 | 3.334e-05 | 0.024316 | 4.6788e-05 | 0.71258 | gas
-0.32 | 272.83 | 40530 | 0.56447 | 915.48 | 654.99 | 1.3977 | 1.9021e-05 | 3.3697e-05 | 0.024445 | 4.7304e-05 | 0.71235 | gas
1.27 | 274.42 | 40530 | 0.56119 | 915.65 | 655.17 | 1.3976 | 1.9112e-05 | 3.4056e-05 | 0.024575 | 4.7825e-05 | 0.7121 | gas
2.86 | 276.01 | 40530 | 0.55796 | 915.82 | 655.35 | 1.3975 | 1.9203e-05 | 3.4416e-05 | 0.024704 | 4.8345e-05 | 0.71189 | gas
4.45 | 277.6 | 40530 | 0.55476 | 916 | 655.54 | 1.3973 | 1.9293e-05 | 3.4777e-05 | 0.024833 | 4.8868e-05 | 0.71165 | gas
6.04 | 279.19 | 40530 | 0.55159 | 916.18 | 655.72 | 1.3972 | 1.9384e-05 | 3.5142e-05 | 0.024962 | 4.9395e-05 | 0.71145 | gas
7.63 | 280.78 | 40530 | 0.54846 | 916.36 | 655.92 | 1.3971 | 1.9474e-05 | 3.5507e-05 | 0.025091 | 4.9924e-05 | 0.71122 | gas
9.22 | 282.37 | 40530 | 0.54537 | 916.55 | 656.12 | 1.3969 | 1.9564e-05 | 3.5873e-05 | 0.02522 | 5.0454e-05 | 0.711 | gas
10.81 | 283.96 | 40530 | 0.54231 | 916.75 | 656.32 | 1.3968 | 1.9653e-05 | 3.6239e-05 | 0.025348 | 5.0985e-05 | 0.71078 | gas
12.4 | 285.55 | 40530 | 0.53929 | 916.94 | 656.52 | 1.3967 | 1.9743e-05 | 3.6609e-05 | 0.025477 | 5.1521e-05 | 0.71057 | gas
13.99 | 287.14 | 40530 | 0.5363 | 917.15 | 656.73 | 1.3965 | 1.9832e-05 | 3.6979e-05 | 0.025606 | 5.2059e-05 | 0.71034 | gas
15.58 | 288.73 | 40530 | 0.53334 | 917.35 | 656.95 | 1.3964 | 1.9921e-05 | 3.7351e-05 | 0.025734 | 5.2598e-05 | 0.71013 | gas
17.17 | 290.32 | 40530 | 0.53041 | 917.56 | 657.16 | 1.3963 | 2.001e-05 | 3.7726e-05 | 0.025863 | 5.3141e-05 | 0.70991 | gas
18.76 | 291.91 | 40530 | 0.52752 | 917.78 | 657.39 | 1.3961 | 2.0099e-05 | 3.8101e-05 | 0.025991 | 5.3684e-05 | 0.70972 | gas
20.35 | 293.5 | 40530 | 0.52466 | 918 | 657.61 | 1.396 | 2.0187e-05 | 3.8476e-05 | 0.02612 | 5.4232e-05 | 0.70948 | gas
21.94 | 295.09 | 40530 | 0.52183 | 918.22 | 657.84 | 1.3958 | 2.0276e-05 | 3.8856e-05 | 0.026248 | 5.478e-05 | 0.7093 | gas
23.53 | 296.68 | 40530 | 0.51903 | 918.45 | 658.08 | 1.3957 | 2.0364e-05 | 3.9235e-05 | 0.026376 | 5.533e-05 | 0.7091 | gas
25.12 | 298.27 | 40530 | 0.51626 | 918.68 | 658.32 | 1.3955 | 2.0452e-05 | 3.9616e-05 | 0.026504 | 5.5883e-05 | 0.70891 | gas
26.71 | 299.86 | 40530 | 0.51352 | 918.91 | 658.56 | 1.3953 | 2.054e-05 | 3.9998e-05 | 0.026633 | 5.644e-05 | 0.70869 | gas
28.3 | 301.45 | 40530 | 0.51081 | 919.15 | 658.8 | 1.3952 | 2.0628e-05 | 4.0383e-05 | 0.026761 | 5.6998e-05 | 0.7085 | gas
29.89 | 303.04 | 40530 | 0.50812 | 919.4 | 659.06 | 1.395 | 2.0715e-05 | 4.0768e-05 | 0.026889 | 5.7558e-05 | 0.7083 | gas
31.48 | 304.63 | 40530 | 0.50547 | 919.65 | 659.31 | 1.3949 | 2.0802e-05 | 4.1154e-05 | 0.027017 | 5.8119e-05 | 0.70809 | gas
33.07 | 306.22 | 40530 | 0.50284 | 919.9 | 659.57 | 1.3947 | 2.0889e-05 | 4.1542e-05 | 0.027145 | 5.8684e-05 | 0.70789 | gas
34.66 | 307.81 | 40530 | 0.50024 | 920.16 | 659.83 | 1.3945 | 2.0976e-05 | 4.1932e-05 | 0.027273 | 5.925e-05 | 0.70771 | gas
36.25 | 309.4 | 40530 | 0.49767 | 920.42 | 660.1 | 1.3944 | 2.1063e-05 | 4.2323e-05 | 0.027401 | 5.9819e-05 | 0.70752 | gas
37.84 | 310.99 | 40530 | 0.49512 | 920.68 | 660.37 | 1.3942 | 2.115e-05 | 4.2717e-05 | 0.027529 | 6.0391e-05 | 0.70734 | gas
39.43 | 312.58 | 40530 | 0.4926 | 920.95 | 660.64 | 1.394 | 2.1236e-05 | 4.311e-05 | 0.027657 | 6.0964e-05 | 0.70714 | gas
41.02 | 314.17 | 40530 | 0.4901 | 921.22 | 660.92 | 1.3938 | 2.1322e-05 | 4.3505e-05 | 0.027784 | 6.1538e-05 | 0.70696 | gas
42.61 | 315.76 | 40530 | 0.48763 | 921.5 | 661.21 | 1.3937 | 2.1408e-05 | 4.3902e-05 | 0.027912 | 6.2116e-05 | 0.70677 | gas
44.2 | 317.35 | 40530 | 0.48518 | 921.78 | 661.49 | 1.3935 | 2.1494e-05 | 4.4301e-05 | 0.02804 | 6.2697e-05 | 0.70659 | gas
45.79 | 318.94 | 40530 | 0.48276 | 922.07 | 661.78 | 1.3933 | 2.158e-05 | 4.4701e-05 | 0.028168 | 6.3279e-05 | 0.70641 | gas
47.38 | 320.53 | 40530 | 0.48037 | 922.36 | 662.08 | 1.3931 | 2.1665e-05 | 4.5101e-05 | 0.028296 | 6.3863e-05 | 0.70621 | gas
48.97 | 322.12 | 40530 | 0.47799 | 922.65 | 662.38 | 1.3929 | 2.1751e-05 | 4.5505e-05 | 0.028423 | 6.4449e-05 | 0.70607 | gas
50.56 | 323.71 | 40530 | 0.47564 | 922.95 | 662.68 | 1.3928 | 2.1836e-05 | 4.5909e-05 | 0.028551 | 6.5038e-05 | 0.70588 | gas
52.15 | 325.3 | 40530 | 0.47332 | 923.25 | 662.99 | 1.3926 | 2.1921e-05 | 4.6313e-05 | 0.028679 | 6.5628e-05 | 0.70569 | gas
53.74 | 326.89 | 40530 | 0.47101 | 923.55 | 663.3 | 1.3924 | 2.2006e-05 | 4.6721e-05 | 0.028806 | 6.622e-05 | 0.70554 | gas
55.33 | 328.48 | 40530 | 0.46873 | 923.86 | 663.61 | 1.3922 | 2.209e-05 | 4.7127e-05 | 0.028934 | 6.6816e-05 | 0.70533 | gas
56.92 | 330.07 | 40530 | 0.46647 | 924.18 | 663.93 | 1.392 | 2.2175e-05 | 4.7538e-05 | 0.029062 | 6.7413e-05 | 0.70517 | gas
58.51 | 331.66 | 40530 | 0.46423 | 924.49 | 664.25 | 1.3918 | 2.2259e-05 | 4.7948e-05 | 0.029189 | 6.8012e-05 | 0.705 | gas
60.1 | 333.25 | 40530 | 0.46201 | 924.81 | 664.57 | 1.3916 | 2.2344e-05 | 4.8363e-05 | 0.029317 | 6.8614e-05 | 0.70485 | gas
61.69 | 334.84 | 40530 | 0.45982 | 925.14 | 664.9 | 1.3914 | 2.2428e-05 | 4.8776e-05 | 0.029445 | 6.9218e-05 | 0.70467 | gas
63.28 | 336.43 | 40530 | 0.45764 | 925.46 | 665.23 | 1.3912 | 2.2511e-05 | 4.9189e-05 | 0.029572 | 6.9823e-05 | 0.70448 | gas
64.87 | 338.02 | 40530 | 0.45549 | 925.8 | 665.57 | 1.391 | 2.2595e-05 | 4.9606e-05 | 0.0297 | 7.043e-05 | 0.70432 | gas
66.46 | 339.61 | 40530 | 0.45335 | 926.13 | 665.91 | 1.3908 | 2.2679e-05 | 5.0025e-05 | 0.029827 | 7.104e-05 | 0.70418 | gas
68.05 | 341.2 | 40530 | 0.45124 | 926.47 | 666.25 | 1.3906 | 2.2762e-05 | 5.0443e-05 | 0.029955 | 7.1652e-05 | 0.704 | gas
69.64 | 342.79 | 40530 | 0.44914 | 926.81 | 666.6 | 1.3904 | 2.2845e-05 | 5.0864e-05 | 0.030083 | 7.2268e-05 | 0.70382 | gas
71.23 | 344.38 | 40530 | 0.44707 | 927.16 | 666.95 | 1.3901 | 2.2928e-05 | 5.1285e-05 | 0.03021 | 7.2882e-05 | 0.70367 | gas
72.82 | 345.97 | 40530 | 0.44501 | 927.51 | 667.3 | 1.3899 | 2.3011e-05 | 5.1709e-05 | 0.030338 | 7.3502e-05 | 0.7035 | gas
74.41 | 347.56 | 40530 | 0.44297 | 927.86 | 667.66 | 1.3897 | 2.3094e-05 | 5.2134e-05 | 0.030466 | 7.4124e-05 | 0.70334 | gas
76 | 349.15 | 40530 | 0.44096 | 928.21 | 668.02 | 1.3895 | 2.3177e-05 | 5.256e-05 | 0.030593 | 7.4744e-05 | 0.7032 | gas
77.59 | 350.74 | 40530 | 0.43896 | 928.57 | 668.38 | 1.3893 | 2.3259e-05 | 5.2987e-05 | 0.030721 | 7.537e-05 | 0.70302 | gas
79.18 | 352.33 | 40530 | 0.43697 | 928.94 | 668.75 | 1.3891 | 2.3341e-05 | 5.3416e-05 | 0.030848 | 7.5995e-05 | 0.70288 | gas
80.77 | 353.92 | 40530 | 0.43501 | 929.3 | 669.12 | 1.3888 | 2.3423e-05 | 5.3845e-05 | 0.030976 | 7.6625e-05 | 0.70271 | gas
82.36 | 355.51 | 40530 | 0.43306 | 929.67 | 669.49 | 1.3886 | 2.3505e-05 | 5.4277e-05 | 0.031104 | 7.7257e-05 | 0.70254 | gas
83.95 | 357.1 | 40530 | 0.43113 | 930.04 | 669.87 | 1.3884 | 2.3587e-05 | 5.471e-05 | 0.031231 | 7.7889e-05 | 0.70241 | gas
85.54 | 358.69 | 40530 | 0.42922 | 930.42 | 670.25 | 1.3882 | 2.3669e-05 | 5.5144e-05 | 0.031359 | 7.8524e-05 | 0.70226 | gas
87.13 | 360.28 | 40530 | 0.42732 | 930.8 | 670.63 | 1.3879 | 2.375e-05 | 5.5579e-05 | 0.031487 | 7.9163e-05 | 0.70208 | gas
88.72 | 361.87 | 40530 | 0.42544 | 931.18 | 671.01 | 1.3877 | 2.3832e-05 | 5.6017e-05 | 0.031614 | 7.9801e-05 | 0.70196 | gas
90.31 | 363.46 | 40530 | 0.42358 | 931.57 | 671.4 | 1.3875 | 2.3913e-05 | 5.6455e-05 | 0.031742 | 8.0442e-05 | 0.7018 | gas
91.9 | 365.05 | 40530 | 0.42174 | 931.96 | 671.79 | 1.3873 | 2.3994e-05 | 5.6893e-05 | 0.03187 | 8.1085e-05 | 0.70165 | gas
93.49 | 366.64 | 40530 | 0.41991 | 932.35 | 672.19 | 1.387 | 2.4075e-05 | 5.7334e-05 | 0.031997 | 8.1729e-05 | 0.70151 | gas
95.08 | 368.23 | 40530 | 0.41809 | 932.74 | 672.59 | 1.3868 | 2.4156e-05 | 5.7777e-05 | 0.032125 | 8.2378e-05 | 0.70136 | gas
96.67 | 369.82 | 40530 | 0.41629 | 933.14 | 672.99 | 1.3866 | 2.4237e-05 | 5.8221e-05 | 0.032253 | 8.3029e-05 | 0.70122 | gas
98.26 | 371.41 | 40530 | 0.41451 | 933.54 | 673.39 | 1.3863 | 2.4317e-05 | 5.8664e-05 | 0.03238 | 8.3678e-05 | 0.70108 | gas
99.85 | 373 | 40530 | 0.41274 | 933.94 | 673.8 | 1.3861 | 2.4397e-05 | 5.911e-05 | 0.032508 | 8.4332e-05 | 0.70091 | gas
-218.15 | 55 | 50662.5 | 1303.5 | 1671.4 | 1176.5 | 1.4207 | 0.00087333 | 6.6999e-07 | 0.20008 | 9.1836e-08 | 7.2955 | liquid
-216.56 | 56.59 | 50662.5 | 1296.8 | 1670.4 | 1139.5 | 1.4659 | 0.00079154 | 6.1038e-07 | 0.19826 | 9.1525e-08 | 6.669 | liquid
-214.97 | 58.18 | 50662.5 | 1290 | 1671.4 | 1112.1 | 1.5029 | 0.00072006 | 5.5819e-07 | 0.19634 | 9.1062e-08 | 6.1297 | liquid
-213.38 | 59.77 | 50662.5 | 1283.1 | 1673.1 | 1091.3 | 1.5331 | 0.00065739 | 5.1235e-07 | 0.19434 | 9.0527e-08 | 5.6596 | liquid
-211.79 | 61.36 | 50662.5 | 1276 | 1674.7 | 1074.7 | 1.5583 | 0.0006023 | 4.7202e-07 | 0.19229 | 8.9985e-08 | 5.2456 | liquid
-210.2 | 62.95 | 50662.5 | 1269 | 1676 | 1060.9 | 1.5798 | 0.0005537 | 4.3633e-07 | 0.19018 | 8.9419e-08 | 4.8796 | liquid
-208.61 | 64.54 | 50662.5 | 1261.8 | 1676.9 | 1049.2 | 1.5983 | 0.00051069 | 4.0473e-07 | 0.18804 | 8.8869e-08 | 4.5542 | liquid
-207.02 | 66.13 | 50662.5 | 1254.6 | 1677.5 | 1038.7 | 1.615 | 0.00047251 | 3.7662e-07 | 0.18588 | 8.8321e-08 | 4.2642 | liquid
-205.43 | 67.72 | 50662.5 | 1247.4 | 1677.8 | 1029.2 | 1.6302 | 0.0004385 | 3.5153e-07 | 0.18369 | 8.7769e-08 | 4.0052 | liquid
-203.84 | 69.31 | 50662.5 | 1240.2 | 1678 | 1020.4 | 1.6445 | 0.00040811 | 3.2907e-07 | 0.18148 | 8.7206e-08 | 3.7735 | liquid
-202.25 | 70.9 | 50662.5 | 1232.9 | 1678.1 | 1012.1 | 1.658 | 0.00038087 | 3.0892e-07 | 0.17926 | 8.6644e-08 | 3.5654 | liquid
-200.66 | 72.49 | 50662.5 | 1225.6 | 1678.2 | 1004.1 | 1.6713 | 0.00035638 | 2.9078e-07 | 0.17702 | 8.6066e-08 | 3.3786 | liquid
-199.07 | 74.08 | 50662.5 | 1218.2 | 1678.5 | 996.47 | 1.6844 | 0.00033428 | 2.744e-07 | 0.17478 | 8.5477e-08 | 3.2103 | liquid
-197.48 | 75.67 | 50662.5 | 1210.8 | 1678.9 | 989.04 | 1.6975 | 0.00031429 | 2.5957e-07 | 0.17252 | 8.4868e-08 | 3.0586 | liquid
-195.89 | 77.26 | 50662.5 | 1203.4 | 1679.6 | 981.81 | 1.7107 | 0.00029616 | 2.461e-07 | 0.17026 | 8.4236e-08 | 2.9216 | liquid
-194.3 | 78.85 | 50662.5 | 1195.9 | 1680.6 | 974.76 | 1.7241 | 0.00027966 | 2.3385e-07 | 0.16799 | 8.3584e-08 | 2.7978 | liquid
-192.71 | 80.44 | 50662.5 | 1188.4 | 1681.9 | 967.87 | 1.7377 | 0.0002646 | 2.2265e-07 | 0.16571 | 8.2906e-08 | 2.6856 | liquid
-191.12 | 82.03 | 50662.5 | 1180.8 | 1683.6 | 961.13 | 1.7517 | 0.00025083 | 2.1242e-07 | 0.16342 | 8.2203e-08 | 2.5841 | liquid
-189.53 | 83.62 | 50662.5 | 1173.2 | 1685.8 | 954.54 | 1.7661 | 0.0002382 | 2.0303e-07 | 0.16113 | 8.147e-08 | 2.4921 | liquid
-189.213 | 83.937 | 50662.5 | 1171.7 | 1686.2 | 953.24 | 1.7689 | 0.00023581 | 2.0125e-07 | 0.16067 | 8.1322e-08 | 2.4748 | liquid
-189.213 | 83.937 | 50662.5 | 2.3372 | 970.09 | 686.49 | 1.4131 | 6.4627e-06 | 2.7651e-06 | 0.0077028 | 3.3974e-06 | 0.81391 | gas
-187.94 | 85.21 | 50662.5 | 2.3001 | 952.34 | 672.15 | 1.4169 | 6.5607e-06 | 2.8524e-06 | 0.007827 | 3.5732e-06 | 0.79826 | gas
-186.35 | 86.8 | 50662.5 | 2.2557 | 938.7 | 661.32 | 1.4194 | 6.6829e-06 | 2.9627e-06 | 0.0079822 | 3.7698e-06 | 0.7859 | gas
-184.76 | 88.39 | 50662.5 | 2.2131 | 930.86 | 655.3 | 1.4205 | 6.8049e-06 | 3.0748e-06 | 0.0081373 | 3.95e-06 | 0.77844 | gas
-183.17 | 89.98 | 50662.5 | 2.1723 | 926.41 | 652.1 | 1.4207 | 6.9266e-06 | 3.1886e-06 | 0.0082922 | 4.1205e-06 | 0.77384 | gas
-181.58 | 91.57 | 50662.5 | 2.133 | 923.94 | 650.53 | 1.4203 | 7.0481e-06 | 3.3043e-06 | 0.008447 | 4.2862e-06 | 0.77093 | gas
-179.99 | 93.16 | 50662.5 | 2.0951 | 922.61 | 649.9 | 1.4196 | 7.1693e-06 | 3.4219e-06 | 0.0086016 | 4.45e-06 | 0.76898 | gas
-178.4 | 94.75 | 50662.5 | 2.0586 | 921.91 | 649.78 | 1.4188 | 7.2902e-06 | 3.5413e-06 | 0.008756 | 4.6137e-06 | 0.76758 | gas
-176.81 | 96.34 | 50662.5 | 2.0234 | 921.56 | 649.94 | 1.4179 | 7.4109e-06 | 3.6626e-06 | 0.0089102 | 4.7784e-06 | 0.76649 | gas
-175.22 | 97.93 | 50662.5 | 1.9894 | 921.38 | 650.22 | 1.417 | 7.5312e-06 | 3.7857e-06 | 0.0090641 | 4.945e-06 | 0.76556 | gas
-173.63 | 99.52 | 50662.5 | 1.9566 | 921.27 | 650.53 | 1.4162 | 7.6513e-06 | 3.9105e-06 | 0.0092179 | 5.1138e-06 | 0.7647 | gas
-172.04 | 101.11 | 50662.5 | 1.9248 | 921.18 | 650.85 | 1.4153 | 7.7712e-06 | 4.0374e-06 | 0.0093714 | 5.2854e-06 | 0.76389 | gas
-170.45 | 102.7 | 50662.5 | 1.8941 | 921.08 | 651.14 | 1.4146 | 7.8907e-06 | 4.1659e-06 | 0.0095247 | 5.4595e-06 | 0.76307 | gas
-168.86 | 104.29 | 50662.5 | 1.8644 | 920.96 | 651.39 | 1.4138 | 8.0099e-06 | 4.2962e-06 | 0.0096778 | 5.6363e-06 | 0.76224 | gas
-167.27 | 105.88 | 50662.5 | 1.8356 | 920.81 | 651.6 | 1.4132 | 8.1288e-06 | 4.4284e-06 | 0.0098306 | 5.8161e-06 | 0.76141 | gas
-165.68 | 107.47 | 50662.5 | 1.8077 | 920.64 | 651.76 | 1.4125 | 8.2475e-06 | 4.5624e-06 | 0.0099832 | 5.9987e-06 | 0.76058 | gas
-164.09 | 109.06 | 50662.5 | 1.7806 | 920.44 | 651.89 | 1.412 | 8.3658e-06 | 4.6983e-06 | 0.010135 | 6.1839e-06 | 0.75976 | gas
-162.5 | 110.65 | 50662.5 | 1.7544 | 920.21 | 651.99 | 1.4114 | 8.4838e-06 | 4.8357e-06 | 0.010288 | 6.3726e-06 | 0.75883 | gas
-160.91 | 112.24 | 50662.5 | 1.7289 | 919.98 | 652.06 | 1.4109 | 8.6015e-06 | 4.9751e-06 | 0.010439 | 6.5631e-06 | 0.75804 | gas
-159.32 | 113.83 | 50662.5 | 1.7042 | 919.72 | 652.1 | 1.4104 | 8.7189e-06 | 5.1161e-06 | 0.010591 | 6.7571e-06 | 0.75715 | gas
-157.73 | 115.42 | 50662.5 | 1.6802 | 919.46 | 652.12 | 1.41 | 8.836e-06 | 5.2589e-06 | 0.010742 | 6.9533e-06 | 0.75632 | gas
-156.14 | 117.01 | 50662.5 | 1.6569 | 919.2 | 652.13 | 1.4095 | 8.9528e-06 | 5.4033e-06 | 0.010893 | 7.1522e-06 | 0.75548 | gas
-154.55 | 118.6 | 50662.5 | 1.6342 | 918.93 | 652.12 | 1.4091 | 9.0693e-06 | 5.5497e-06 | 0.011044 | 7.3543e-06 | 0.75462 | gas
-152.96 | 120.19 | 50662.5 | 1.6122 | 918.66 | 652.09 | 1.4088 | 9.1854e-06 | 5.6974e-06 | 0.011194 | 7.5581e-06 | 0.75382 | gas
-151.37 | 121.78 | 50662.5 | 1.5907 | 918.39 | 652.06 | 1.4084 | 9.3013e-06 | 5.8473e-06 | 0.011344 | 7.7652e-06 | 0.75302 | gas
-149.78 | 123.37 | 50662.5 | 1.5698 | 918.13 | 652.02 | 1.4081 | 9.4168e-06 | 5.9987e-06 | 0.011494 | 7.9749e-06 | 0.75221 | gas
-148.19 | 124.96 | 50662.5 | 1.5495 | 917.86 | 651.98 | 1.4078 | 9.5321e-06 | 6.1517e-06 | 0.011644 | 8.1872e-06 | 0.75139 | gas
-146.6 | 126.55 | 50662.5 | 1.5297 | 917.61 | 651.93 | 1.4075 | 9.647e-06 | 6.3065e-06 | 0.011793 | 8.4016e-06 | 0.75063 | gas
-145.01 | 128.14 | 50662.5 | 1.5104 | 917.36 | 651.88 | 1.4073 | 9.7616e-06 | 6.4629e-06 | 0.011942 | 8.6188e-06 | 0.74987 | gas
-143.42 | 129.73 | 50662.5 | 1.4916 | 917.12 | 651.82 | 1.407 | 9.8759e-06 | 6.621e-06 | 0.012091 | 8.8386e-06 | 0.7491 | gas
-141.83 | 131.32 | 50662.5 | 1.4732 | 916.88 | 651.77 | 1.4068 | 9.9898e-06 | 6.781e-06 | 0.012239 | 9.0609e-06 | 0.74838 | gas
-140.24 | 132.91 | 50662.5 | 1.4553 | 916.65 | 651.71 | 1.4065 | 1.0104e-05 | 6.9429e-06 | 0.012388 | 9.2864e-06 | 0.74765 | gas
-138.65 | 134.5 | 50662.5 | 1.4379 | 916.43 | 651.65 | 1.4063 | 1.0217e-05 | 7.1055e-06 | 0.012536 | 9.5133e-06 | 0.7469 | gas
-137.06 | 136.09 | 50662.5 | 1.4208 | 916.22 | 651.6 | 1.4061 | 1.033e-05 | 7.2706e-06 | 0.012683 | 9.7429e-06 | 0.74624 | gas
-135.47 | 137.68 | 50662.5 | 1.4042 | 916.01 | 651.54 | 1.4059 | 1.0443e-05 | 7.437e-06 | 0.01283 | 9.9746e-06 | 0.74559 | gas
-133.88 | 139.27 | 50662.5 | 1.3879 | 915.82 | 651.49 | 1.4057 | 1.0555e-05 | 7.605e-06 | 0.012977 | 1.021e-05 | 0.74489 | gas
-132.29 | 140.86 | 50662.5 | 1.3721 | 915.62 | 651.43 | 1.4056 | 1.0667e-05 | 7.7742e-06 | 0.013124 | 1.0446e-05 | 0.7442 | gas
-130.7 | 142.45 | 50662.5 | 1.3566 | 915.44 | 651.38 | 1.4054 | 1.0779e-05 | 7.9456e-06 | 0.013271 | 1.0686e-05 | 0.74354 | gas
-129.11 | 144.04 | 50662.5 | 1.3414 | 915.27 | 651.33 | 1.4052 | 1.089e-05 | 8.1184e-06 | 0.013417 | 1.0928e-05 | 0.74289 | gas
-127.52 | 145.63 | 50662.5 | 1.3266 | 915.1 | 651.28 | 1.4051 | 1.1002e-05 | 8.2934e-06 | 0.013563 | 1.1172e-05 | 0.74231 | gas
-125.93 | 147.22 | 50662.5 | 1.3121 | 914.94 | 651.24 | 1.4049 | 1.1113e-05 | 8.4696e-06 | 0.013708 | 1.1419e-05 | 0.74174 | gas
-124.34 | 148.81 | 50662.5 | 1.2979 | 914.78 | 651.19 | 1.4048 | 1.1223e-05 | 8.647e-06 | 0.013854 | 1.1669e-05 | 0.74105 | gas
-122.75 | 150.4 | 50662.5 | 1.2841 | 914.63 | 651.15 | 1.4046 | 1.1333e-05 | 8.8256e-06 | 0.013999 | 1.1919e-05 | 0.74045 | gas
-121.16 | 151.99 | 50662.5 | 1.2705 | 914.49 | 651.11 | 1.4045 | 1.1443e-05 | 9.0067e-06 | 0.014143 | 1.2173e-05 | 0.73991 | gas
-119.57 | 153.58 | 50662.5 | 1.2572 | 914.35 | 651.07 | 1.4044 | 1.1553e-05 | 9.1895e-06 | 0.014288 | 1.243e-05 | 0.73933 | gas
-117.98 | 155.17 | 50662.5 | 1.2442 | 914.22 | 651.03 | 1.4043 | 1.1663e-05 | 9.3739e-06 | 0.014432 | 1.2688e-05 | 0.73881 | gas
-116.39 | 156.76 | 50662.5 | 1.2315 | 914.1 | 651 | 1.4041 | 1.1772e-05 | 9.5591e-06 | 0.014576 | 1.2948e-05 | 0.73825 | gas
-114.8 | 158.35 | 50662.5 | 1.219 | 913.98 | 650.97 | 1.404 | 1.188e-05 | 9.7457e-06 | 0.014719 | 1.3211e-05 | 0.73769 | gas
-113.21 | 159.94 | 50662.5 | 1.2067 | 913.87 | 650.94 | 1.4039 | 1.1989e-05 | 9.9354e-06 | 0.014863 | 1.3478e-05 | 0.73716 | gas
-111.62 | 161.53 | 50662.5 | 1.1948 | 913.76 | 650.91 | 1.4038 | 1.2097e-05 | 1.0125e-05 | 0.015006 | 1.3745e-05 | 0.73662 | gas
-110.03 | 163.12 | 50662.5 | 1.183 | 913.65 | 650.88 | 1.4037 | 1.2205e-05 | 1.0317e-05 | 0.015148 | 1.4015e-05 | 0.73614 | gas
-108.44 | 164.71 | 50662.5 | 1.1715 | 913.56 | 650.86 | 1.4036 | 1.2313e-05 | 1.051e-05 | 0.015291 | 1.4288e-05 | 0.73564 | gas
-106.85 | 166.3 | 50662.5 | 1.1602 | 913.46 | 650.83 | 1.4035 | 1.242e-05 | 1.0705e-05 | 0.015433 | 1.4562e-05 | 0.73512 | gas
-105.26 | 167.89 | 50662.5 | 1.1491 | 913.37 | 650.81 | 1.4034 | 1.2527e-05 | 1.0902e-05 | 0.015575 | 1.484e-05 | 0.73463 | gas
-103.67 | 169.48 | 50662.5 | 1.1383 | 913.29 | 650.8 | 1.4033 | 1.2634e-05 | 1.1099e-05 | 0.015717 | 1.5118e-05 | 0.73414 | gas
-102.08 | 171.07 | 50662.5 | 1.1276 | 913.21 | 650.78 | 1.4033 | 1.274e-05 | 1.1298e-05 | 0.015858 | 1.54e-05 | 0.73365 | gas
-100.49 | 172.66 | 50662.5 | 1.1172 | 913.13 | 650.76 | 1.4032 | 1.2846e-05 | 1.1498e-05 | 0.015999 | 1.5683e-05 | 0.73318 | gas
-98.9 | 174.25 | 50662.5 | 1.1069 | 913.06 | 650.75 | 1.4031 | 1.2952e-05 | 1.1701e-05 | 0.01614 | 1.597e-05 | 0.73271 | gas
-97.31 | 175.84 | 50662.5 | 1.0968 | 912.99 | 650.74 | 1.403 | 1.3058e-05 | 1.1906e-05 | 0.01628 | 1.6258e-05 | 0.7323 | gas
-95.72 | 177.43 | 50662.5 | 1.0869 | 912.93 | 650.73 | 1.4029 | 1.3163e-05 | 1.2111e-05 | 0.016421 | 1.6549e-05 | 0.7318 | gas
-94.13 | 179.02 | 50662.5 | 1.0772 | 912.87 | 650.73 | 1.4028 | 1.3268e-05 | 1.2317e-05 | 0.016561 | 1.6842e-05 | 0.73135 | gas
-92.54 | 180.61 | 50662.5 | 1.0677 | 912.81 | 650.72 | 1.4028 | 1.3373e-05 | 1.2525e-05 | 0.0167 | 1.7135e-05 | 0.73096 | gas
-90.95 | 182.2 | 50662.5 | 1.0583 | 912.76 | 650.72 | 1.4027 | 1.3478e-05 | 1.2736e-05 | 0.01684 | 1.7433e-05 | 0.73053 | gas
-89.36 | 183.79 | 50662.5 | 1.0491 | 912.71 | 650.72 | 1.4026 | 1.3582e-05 | 1.2946e-05 | 0.016979 | 1.7732e-05 | 0.7301 | gas
-87.77 | 185.38 | 50662.5 | 1.04 | 912.66 | 650.72 | 1.4025 | 1.3686e-05 | 1.316e-05 | 0.017118 | 1.8035e-05 | 0.72968 | gas
-86.18 | 186.97 | 50662.5 | 1.0311 | 912.62 | 650.72 | 1.4025 | 1.3789e-05 | 1.3373e-05 | 0.017257 | 1.8339e-05 | 0.72922 | gas
-84.59 | 188.56 | 50662.5 | 1.0224 | 912.58 | 650.73 | 1.4024 | 1.3893e-05 | 1.3589e-05 | 0.017395 | 1.8644e-05 | 0.72886 | gas
-83 | 190.15 | 50662.5 | 1.0138 | 912.55 | 650.73 | 1.4023 | 1.3996e-05 | 1.3805e-05 | 0.017534 | 1.8953e-05 | 0.72842 | gas
-81.41 | 191.74 | 50662.5 | 1.0053 | 912.51 | 650.74 | 1.4023 | 1.4099e-05 | 1.4025e-05 | 0.017672 | 1.9264e-05 | 0.72801 | gas
-79.82 | 193.33 | 50662.5 | 0.99701 | 912.49 | 650.76 | 1.4022 | 1.4201e-05 | 1.4244e-05 | 0.017809 | 1.9575e-05 | 0.72762 | gas
-78.23 | 194.92 | 50662.5 | 0.98884 | 912.46 | 650.77 | 1.4021 | 1.4304e-05 | 1.4465e-05 | 0.017947 | 1.9891e-05 | 0.72724 | gas
-76.64 | 196.51 | 50662.5 | 0.98079 | 912.44 | 650.79 | 1.402 | 1.4406e-05 | 1.4688e-05 | 0.018084 | 2.0208e-05 | 0.72686 | gas
-75.05 | 198.1 | 50662.5 | 0.97288 | 912.42 | 650.8 | 1.402 | 1.4508e-05 | 1.4912e-05 | 0.018221 | 2.0527e-05 | 0.72649 | gas
-73.46 | 199.69 | 50662.5 | 0.9651 | 912.41 | 650.83 | 1.4019 | 1.4609e-05 | 1.5137e-05 | 0.018358 | 2.0848e-05 | 0.72608 | gas
-71.87 | 201.28 | 50662.5 | 0.95744 | 912.4 | 650.85 | 1.4019 | 1.4711e-05 | 1.5365e-05 | 0.018494 | 2.1171e-05 | 0.72577 | gas
-70.28 | 202.87 | 50662.5 | 0.9499 | 912.39 | 650.87 | 1.4018 | 1.4812e-05 | 1.5593e-05 | 0.018631 | 2.1497e-05 | 0.72537 | gas
-68.69 | 204.46 | 50662.5 | 0.94248 | 912.38 | 650.9 | 1.4017 | 1.4912e-05 | 1.5822e-05 | 0.018767 | 2.1825e-05 | 0.72496 | gas
-67.1 | 206.05 | 50662.5 | 0.93517 | 912.38 | 650.93 | 1.4017 | 1.5013e-05 | 1.6054e-05 | 0.018903 | 2.2155e-05 | 0.72462 | gas
-65.51 | 207.64 | 50662.5 | 0.92798 | 912.39 | 650.97 | 1.4016 | 1.5113e-05 | 1.6286e-05 | 0.019038 | 2.2485e-05 | 0.72429 | gas
-63.92 | 209.23 | 50662.5 | 0.9209 | 912.39 | 651 | 1.4015 | 1.5213e-05 | 1.652e-05 | 0.019174 | 2.282e-05 | 0.72391 | gas
-62.33 | 210.82 | 50662.5 | 0.91392 | 912.4 | 651.04 | 1.4014 | 1.5313e-05 | 1.6755e-05 | 0.019309 | 2.3156e-05 | 0.72358 | gas
-60.74 | 212.41 | 50662.5 | 0.90705 | 912.41 | 651.08 | 1.4014 | 1.5413e-05 | 1.6992e-05 | 0.019444 | 2.3494e-05 | 0.72326 | gas
-59.15 | 214 | 50662.5 | 0.90029 | 912.43 | 651.12 | 1.4013 | 1.5512e-05 | 1.723e-05 | 0.019579 | 2.3835e-05 | 0.7229 | gas
-57.56 | 215.59 | 50662.5 | 0.89362 | 912.45 | 651.17 | 1.4012 | 1.5611e-05 | 1.7469e-05 | 0.019713 | 2.4176e-05 | 0.72258 | gas
-55.97 | 217.18 | 50662.5 | 0.88705 | 912.47 | 651.22 | 1.4012 | 1.571e-05 | 1.771e-05 | 0.019848 | 2.4522e-05 | 0.72223 | gas
-54.38 | 218.77 | 50662.5 | 0.88058 | 912.5 | 651.27 | 1.4011 | 1.5808e-05 | 1.7952e-05 | 0.019982 | 2.4868e-05 | 0.72189 | gas
-52.79 | 220.36 | 50662.5 | 0.8742 | 912.53 | 651.32 | 1.401 | 1.5907e-05 | 1.8196e-05 | 0.020116 | 2.5216e-05 | 0.7216 | gas
-51.2 | 221.95 | 50662.5 | 0.86792 | 912.56 | 651.38 | 1.401 | 1.6005e-05 | 1.8441e-05 | 0.020249 | 2.5566e-05 | 0.7213 | gas
-49.61 | 223.54 | 50662.5 | 0.86172 | 912.6 | 651.44 | 1.4009 | 1.6103e-05 | 1.8687e-05 | 0.020383 | 2.5919e-05 | 0.72097 | gas
-48.02 | 225.13 | 50662.5 | 0.85562 | 912.64 | 651.51 | 1.4008 | 1.62e-05 | 1.8934e-05 | 0.020516 | 2.6273e-05 | 0.72065 | gas
-46.43 | 226.72 | 50662.5 | 0.84959 | 912.68 | 651.57 | 1.4007 | 1.6297e-05 | 1.9182e-05 | 0.02065 | 2.6631e-05 | 0.72029 | gas
-44.84 | 228.31 | 50662.5 | 0.84366 | 912.73 | 651.64 | 1.4007 | 1.6395e-05 | 1.9433e-05 | 0.020783 | 2.699e-05 | 0.72002 | gas
-43.25 | 229.9 | 50662.5 | 0.8378 | 912.78 | 651.72 | 1.4006 | 1.6492e-05 | 1.9685e-05 | 0.020916 | 2.7351e-05 | 0.71972 | gas
-41.66 | 231.49 | 50662.5 | 0.83203 | 912.84 | 651.79 | 1.4005 | 1.6588e-05 | 1.9937e-05 | 0.021048 | 2.7713e-05 | 0.71941 | gas
-40.07 | 233.08 | 50662.5 | 0.82634 | 912.9 | 651.87 | 1.4004 | 1.6685e-05 | 2.0191e-05 | 0.021181 | 2.8078e-05 | 0.71912 | gas
-38.48 | 234.67 | 50662.5 | 0.82072 | 912.96 | 651.95 | 1.4004 | 1.6781e-05 | 2.0447e-05 | 0.021313 | 2.8444e-05 | 0.71883 | gas
-36.89 | 236.26 | 50662.5 | 0.81518 | 913.03 | 652.04 | 1.4003 | 1.6877e-05 | 2.0703e-05 | 0.021445 | 2.8813e-05 | 0.71855 | gas
-35.3 | 237.85 | 50662.5 | 0.80971 | 913.1 | 652.13 | 1.4002 | 1.6973e-05 | 2.0962e-05 | 0.021577 | 2.9184e-05 | 0.71827 | gas
-33.71 | 239.44 | 50662.5 | 0.80432 | 913.17 | 652.22 | 1.4001 | 1.7068e-05 | 2.122e-05 | 0.021709 | 2.9557e-05 | 0.71795 | gas
-32.12 | 241.03 | 50662.5 | 0.799 | 913.25 | 652.32 | 1.4 | 1.7163e-05 | 2.1481e-05 | 0.021841 | 2.9932e-05 | 0.71765 | gas
-30.53 | 242.62 | 50662.5 | 0.79375 | 913.34 | 652.42 | 1.3999 | 1.7258e-05 | 2.1742e-05 | 0.021973 | 3.0309e-05 | 0.71735 | gas
-28.94 | 244.21 | 50662.5 | 0.78856 | 913.42 | 652.52 | 1.3998 | 1.7353e-05 | 2.2006e-05 | 0.022104 | 3.0688e-05 | 0.71709 | gas
-27.35 | 245.8 | 50662.5 | 0.78345 | 913.51 | 652.63 | 1.3997 | 1.7448e-05 | 2.2271e-05 | 0.022235 | 3.1068e-05 | 0.71684 | gas
-25.76 | 247.39 | 50662.5 | 0.7784 | 913.61 | 652.74 | 1.3997 | 1.7542e-05 | 2.2536e-05 | 0.022366 | 3.145e-05 | 0.71656 | gas
-24.17 | 248.98 | 50662.5 | 0.77342 | 913.7 | 652.85 | 1.3996 | 1.7636e-05 | 2.2803e-05 | 0.022497 | 3.1835e-05 | 0.71627 | gas
-22.58 | 250.57 | 50662.5 | 0.7685 | 913.81 | 652.97 | 1.3995 | 1.773e-05 | 2.3071e-05 | 0.022628 | 3.2222e-05 | 0.71601 | gas
-20.99 | 252.16 | 50662.5 | 0.76364 | 913.91 | 653.09 | 1.3994 | 1.7824e-05 | 2.3341e-05 | 0.022759 | 3.2611e-05 | 0.71574 | gas
-19.4 | 253.75 | 50662.5 | 0.75884 | 914.02 | 653.22 | 1.3993 | 1.7918e-05 | 2.3612e-05 | 0.02289 | 3.3002e-05 | 0.71548 | gas
-17.81 | 255.34 | 50662.5 | 0.7541 | 914.14 | 653.35 | 1.3992 | 1.8011e-05 | 2.3884e-05 | 0.02302 | 3.3394e-05 | 0.71523 | gas
-16.22 | 256.93 | 50662.5 | 0.74943 | 914.26 | 653.48 | 1.3991 | 1.8104e-05 | 2.4157e-05 | 0.02315 | 3.3787e-05 | 0.71498 | gas
-14.63 | 258.52 | 50662.5 | 0.7448 | 914.38 | 653.62 | 1.3989 | 1.8197e-05 | 2.4432e-05 | 0.023281 | 3.4185e-05 | 0.7147 | gas
-13.04 | 260.11 | 50662.5 | 0.74024 | 914.51 | 653.76 | 1.3988 | 1.829e-05 | 2.4708e-05 | 0.023411 | 3.4583e-05 | 0.71447 | gas
-11.45 | 261.7 | 50662.5 | 0.73573 | 914.64 | 653.9 | 1.3987 | 1.8382e-05 | 2.4985e-05 | 0.023541 | 3.4983e-05 | 0.7142 | gas
-9.86 | 263.29 | 50662.5 | 0.73128 | 914.77 | 654.05 | 1.3986 | 1.8474e-05 | 2.5263e-05 | 0.023671 | 3.5385e-05 | 0.71393 | gas
-8.27 | 264.88 | 50662.5 | 0.72688 | 914.91 | 654.2 | 1.3985 | 1.8567e-05 | 2.5543e-05 | 0.0238 | 3.5788e-05 | 0.71375 | gas
-6.68 | 266.47 | 50662.5 | 0.72253 | 915.06 | 654.36 | 1.3984 | 1.8658e-05 | 2.5823e-05 | 0.02393 | 3.6194e-05 | 0.71346 | gas
-5.09 | 268.06 | 50662.5 | 0.71824 | 915.21 | 654.52 | 1.3983 | 1.875e-05 | 2.6105e-05 | 0.02406 | 3.6602e-05 | 0.71322 | gas
-3.5 | 269.65 | 50662.5 | 0.71399 | 915.36 | 654.68 | 1.3982 | 1.8842e-05 | 2.639e-05 | 0.024189 | 3.7011e-05 | 0.71302 | gas
-1.91 | 271.24 | 50662.5 | 0.7098 | 915.51 | 654.85 | 1.398 | 1.8933e-05 | 2.6674e-05 | 0.024319 | 3.7424e-05 | 0.71275 | gas
-0.32 | 272.83 | 50662.5 | 0.70566 | 915.68 | 655.02 | 1.3979 | 1.9024e-05 | 2.6959e-05 | 0.024448 | 3.7836e-05 | 0.71253 | gas
1.27 | 274.42 | 50662.5 | 0.70156 | 915.84 | 655.2 | 1.3978 | 1.9115e-05 | 2.7246e-05 | 0.024577 | 3.8251e-05 | 0.7123 | gas
2.86 | 276.01 | 50662.5 | 0.69751 | 916.01 | 655.38 | 1.3977 | 1.9205e-05 | 2.7534e-05 | 0.024706 | 3.8668e-05 | 0.71205 | gas
4.45 | 277.6 | 50662.5 | 0.69351 | 916.18 | 655.57 | 1.3975 | 1.9296e-05 | 2.7824e-05 | 0.024835 | 3.9087e-05 | 0.71184 | gas
6.04 | 279.19 | 50662.5 | 0.68955 | 916.36 | 655.75 | 1.3974 | 1.9386e-05 | 2.8114e-05 | 0.024964 | 3.9508e-05 | 0.71161 | gas
7.63 | 280.78 | 50662.5 | 0.68564 | 916.54 | 655.95 | 1.3973 | 1.9476e-05 | 2.8406e-05 | 0.025093 | 3.9931e-05 | 0.71138 | gas
9.22 | 282.37 | 50662.5 | 0.68177 | 916.73 | 656.14 | 1.3972 | 1.9566e-05 | 2.8699e-05 | 0.025222 | 4.0355e-05 | 0.71115 | gas
10.81 | 283.96 | 50662.5 | 0.67794 | 916.92 | 656.35 | 1.397 | 1.9656e-05 | 2.8994e-05 | 0.025351 | 4.0782e-05 | 0.71094 | gas
12.4 | 285.55 | 50662.5 | 0.67416 | 917.12 | 656.55 | 1.3969 | 1.9745e-05 | 2.9288e-05 | 0.025479 | 4.1209e-05 | 0.71072 | gas
13.99 | 287.14 | 50662.5 | 0.67042 | 917.32 | 656.76 | 1.3967 | 1.9834e-05 | 2.9584e-05 | 0.025608 | 4.164e-05 | 0.71049 | gas
15.58 | 288.73 | 50662.5 | 0.66672 | 917.52 | 656.97 | 1.3966 | 1.9924e-05 | 2.9884e-05 | 0.025736 | 4.2071e-05 | 0.71032 | gas
17.17 | 290.32 | 50662.5 | 0.66307 | 917.73 | 657.19 | 1.3964 | 2.0013e-05 | 3.0182e-05 | 0.025865 | 4.2505e-05 | 0.71009 | gas
18.76 | 291.91 | 50662.5 | 0.65945 | 917.94 | 657.41 | 1.3963 | 2.0101e-05 | 3.0481e-05 | 0.025993 | 4.294e-05 | 0.70986 | gas
20.35 | 293.5 | 50662.5 | 0.65587 | 918.16 | 657.64 | 1.3961 | 2.019e-05 | 3.0784e-05 | 0.026122 | 4.3378e-05 | 0.70966 | gas
21.94 | 295.09 | 50662.5 | 0.65233 | 918.38 | 657.87 | 1.396 | 2.0278e-05 | 3.1085e-05 | 0.02625 | 4.3817e-05 | 0.70944 | gas
23.53 | 296.68 | 50662.5 | 0.64883 | 918.61 | 658.1 | 1.3959 | 2.0366e-05 | 3.1389e-05 | 0.026378 | 4.4257e-05 | 0.70924 | gas
25.12 | 298.27 | 50662.5 | 0.64536 | 918.84 | 658.34 | 1.3957 | 2.0454e-05 | 3.1694e-05 | 0.026507 | 4.4701e-05 | 0.70902 | gas
26.71 | 299.86 | 50662.5 | 0.64194 | 919.07 | 658.58 | 1.3955 | 2.0542e-05 | 3.2e-05 | 0.026635 | 4.5145e-05 | 0.70882 | gas
28.3 | 301.45 | 50662.5 | 0.63855 | 919.31 | 658.83 | 1.3954 | 2.063e-05 | 3.2308e-05 | 0.026763 | 4.5591e-05 | 0.70864 | gas
29.89 | 303.04 | 50662.5 | 0.63519 | 919.55 | 659.08 | 1.3952 | 2.0717e-05 | 3.2615e-05 | 0.026891 | 4.6039e-05 | 0.70843 | gas
31.48 | 304.63 | 50662.5 | 0.63187 | 919.8 | 659.33 | 1.3951 | 2.0804e-05 | 3.2924e-05 | 0.027019 | 4.6489e-05 | 0.70822 | gas
33.07 | 306.22 | 50662.5 | 0.62858 | 920.05 | 659.59 | 1.3949 | 2.0892e-05 | 3.3237e-05 | 0.027147 | 4.6941e-05 | 0.70806 | gas
34.66 | 307.81 | 50662.5 | 0.62533 | 920.3 | 659.85 | 1.3947 | 2.0978e-05 | 3.3547e-05 | 0.027275 | 4.7394e-05 | 0.70783 | gas
36.25 | 309.4 | 50662.5 | 0.62211 | 920.56 | 660.12 | 1.3945 | 2.1065e-05 | 3.3861e-05 | 0.027403 | 4.785e-05 | 0.70765 | gas
37.84 | 310.99 | 50662.5 | 0.61893 | 920.82 | 660.39 | 1.3944 | 2.1152e-05 | 3.4175e-05 | 0.027531 | 4.8307e-05 | 0.70746 | gas
39.43 | 312.58 | 50662.5 | 0.61578 | 921.09 | 660.67 | 1.3942 | 2.1238e-05 | 3.449e-05 | 0.027659 | 4.8765e-05 | 0.70726 | gas
41.02 | 314.17 | 50662.5 | 0.61266 | 921.36 | 660.95 | 1.394 | 2.1324e-05 | 3.4806e-05 | 0.027786 | 4.9224e-05 | 0.70709 | gas
42.61 | 315.76 | 50662.5 | 0.60957 | 921.64 | 661.23 | 1.3938 | 2.141e-05 | 3.5123e-05 | 0.027914 | 4.9686e-05 | 0.7069 | gas
44.2 | 317.35 | 50662.5 | 0.60651 | 921.92 | 661.51 | 1.3937 | 2.1496e-05 | 3.5442e-05 | 0.028042 | 5.0151e-05 | 0.70671 | gas
45.79 | 318.94 | 50662.5 | 0.60348 | 922.2 | 661.8 | 1.3935 | 2.1582e-05 | 3.5763e-05 | 0.02817 | 5.0617e-05 | 0.70653 | gas
47.38 | 320.53 | 50662.5 | 0.60048 | 922.49 | 662.1 | 1.3933 | 2.1667e-05 | 3.6083e-05 | 0.028298 | 5.1085e-05 | 0.70633 | gas
48.97 | 322.12 | 50662.5 | 0.59752 | 922.78 | 662.4 | 1.3931 | 2.1753e-05 | 3.6405e-05 | 0.028425 | 5.1553e-05 | 0.70618 | gas
50.56 | 323.71 | 50662.5 | 0.59458 | 923.08 | 662.7 | 1.3929 | 2.1838e-05 | 3.6728e-05 | 0.028553 | 5.2024e-05 | 0.70599 | gas
52.15 | 325.3 | 50662.5 | 0.59167 | 923.38 | 663.01 | 1.3927 | 2.1923e-05 | 3.7053e-05 | 0.028681 | 5.2497e-05 | 0.70581 | gas
53.74 | 326.89 | 50662.5 | 0.58879 | 923.68 | 663.31 | 1.3925 | 2.2008e-05 | 3.7378e-05 | 0.028808 | 5.297e-05 | 0.70565 | gas
55.33 | 328.48 | 50662.5 | 0.58593 | 923.99 | 663.63 | 1.3923 | 2.2092e-05 | 3.7704e-05 | 0.028936 | 5.3447e-05 | 0.70545 | gas
56.92 | 330.07 | 50662.5 | 0.58311 | 924.3 | 663.95 | 1.3921 | 2.2177e-05 | 3.8032e-05 | 0.029064 | 5.3925e-05 | 0.70528 | gas
58.51 | 331.66 | 50662.5 | 0.58031 | 924.61 | 664.27 | 1.3919 | 2.2261e-05 | 3.8361e-05 | 0.029191 | 5.4404e-05 | 0.70511 | gas
60.1 | 333.25 | 50662.5 | 0.57754 | 924.93 | 664.59 | 1.3917 | 2.2345e-05 | 3.869e-05 | 0.029319 | 5.4886e-05 | 0.70492 | gas
61.69 | 334.84 | 50662.5 | 0.57479 | 925.26 | 664.92 | 1.3915 | 2.2429e-05 | 3.9021e-05 | 0.029447 | 5.5369e-05 | 0.70475 | gas
63.28 | 336.43 | 50662.5 | 0.57207 | 925.58 | 665.25 | 1.3913 | 2.2513e-05 | 3.9354e-05 | 0.029574 | 5.5853e-05 | 0.70459 | gas
64.87 | 338.02 | 50662.5 | 0.56938 | 925.91 | 665.59 | 1.3911 | 2.2597e-05 | 3.9687e-05 | 0.029702 | 5.634e-05 | 0.70442 | gas
66.46 | 339.61 | 50662.5 | 0.56671 | 926.25 | 665.93 | 1.3909 | 2.2681e-05 | 4.0022e-05 | 0.029829 | 5.6826e-05 | 0.70429 | gas
68.05 | 341.2 | 50662.5 | 0.56406 | 926.58 | 666.27 | 1.3907 | 2.2764e-05 | 4.0357e-05 | 0.029957 | 5.7318e-05 | 0.7041 | gas
69.64 | 342.79 | 50662.5 | 0.56145 | 926.92 | 666.61 | 1.3905 | 2.2847e-05 | 4.0693e-05 | 0.030085 | 5.7809e-05 | 0.70392 | gas
71.23 | 344.38 | 50662.5 | 0.55885 | 927.27 | 666.96 | 1.3903 | 2.293e-05 | 4.1031e-05 | 0.030212 | 5.8301e-05 | 0.70377 | gas
72.82 | 345.97 | 50662.5 | 0.55628 | 927.62 | 667.32 | 1.3901 | 2.3013e-05 | 4.1369e-05 | 0.03034 | 5.8797e-05 | 0.7036 | gas
74.41 | 347.56 | 50662.5 | 0.55373 | 927.97 | 667.67 | 1.3899 | 2.3096e-05 | 4.171e-05 | 0.030467 | 5.9292e-05 | 0.70346 | gas
76 | 349.15 | 50662.5 | 0.55121 | 928.32 | 668.03 | 1.3896 | 2.3178e-05 | 4.2049e-05 | 0.030595 | 5.9791e-05 | 0.70327 | gas
77.59 | 350.74 | 50662.5 | 0.54871 | 928.68 | 668.4 | 1.3894 | 2.3261e-05 | 4.2392e-05 | 0.030723 | 6.0291e-05 | 0.70312 | gas
79.18 | 352.33 | 50662.5 | 0.54623 | 929.04 | 668.76 | 1.3892 | 2.3343e-05 | 4.2735e-05 | 0.03085 | 6.0792e-05 | 0.70297 | gas
80.77 | 353.92 | 50662.5 | 0.54377 | 929.41 | 669.13 | 1.389 | 2.3425e-05 | 4.3079e-05 | 0.030978 | 6.1296e-05 | 0.7028 | gas
82.36 | 355.51 | 50662.5 | 0.54134 | 929.78 | 669.51 | 1.3887 | 2.3507e-05 | 4.3424e-05 | 0.031105 | 6.1799e-05 | 0.70266 | gas
83.95 | 357.1 | 50662.5 | 0.53892 | 930.15 | 669.88 | 1.3885 | 2.3589e-05 | 4.3771e-05 | 0.031233 | 6.2307e-05 | 0.7025 | gas
85.54 | 358.69 | 50662.5 | 0.53653 | 930.52 | 670.26 | 1.3883 | 2.3671e-05 | 4.4119e-05 | 0.031361 | 6.2816e-05 | 0.70235 | gas
87.13 | 360.28 | 50662.5 | 0.53416 | 930.9 | 670.64 | 1.3881 | 2.3752e-05 | 4.4466e-05 | 0.031488 | 6.3324e-05 | 0.7022 | gas
88.72 | 361.87 | 50662.5 | 0.53181 | 931.28 | 671.03 | 1.3878 | 2.3834e-05 | 4.4817e-05 | 0.031616 | 6.3837e-05 | 0.70205 | gas
90.31 | 363.46 | 50662.5 | 0.52949 | 931.67 | 671.42 | 1.3876 | 2.3915e-05 | 4.5166e-05 | 0.031744 | 6.4349e-05 | 0.70189 | gas
91.9 | 365.05 | 50662.5 | 0.52718 | 932.05 | 671.81 | 1.3874 | 2.3996e-05 | 4.5518e-05 | 0.031871 | 6.4863e-05 | 0.70175 | gas
93.49 | 366.64 | 50662.5 | 0.52489 | 932.44 | 672.2 | 1.3871 | 2.4077e-05 | 4.5871e-05 | 0.031999 | 6.538e-05 | 0.7016 | gas
95.08 | 368.23 | 50662.5 | 0.52262 | 932.84 | 672.6 | 1.3869 | 2.4158e-05 | 4.6225e-05 | 0.032127 | 6.5899e-05 | 0.70145 | gas
96.67 | 369.82 | 50662.5 | 0.52037 | 933.23 | 673 | 1.3867 | 2.4238e-05 | 4.6578e-05 | 0.032254 | 6.6418e-05 | 0.7013 | gas
98.26 | 371.41 | 50662.5 | 0.51814 | 933.63 | 673.41 | 1.3864 | 2.4319e-05 | 4.6935e-05 | 0.032382 | 6.6939e-05 | 0.70116 | gas
99.85 | 373 | 50662.5 | 0.51593 | 934.03 | 673.81 | 1.3862 | 2.4399e-05 | 4.7291e-05 | 0.03251 | 6.7463e-05 | 0.701 | gas
-218.15 | 55 | 60795 | 1303.5 | 1671.4 | 1176.5 | 1.4207 | 0.00087337 | 6.7002e-07 | 0.20009 | 9.184e-08 | 7.2955 | liquid
-216.56 | 56.59 | 60795 | 1296.8 | 1670.3 | 1139.4 | 1.4659 | 0.00079158 | 6.1041e-07 | 0.19827 | 9.1535e-08 | 6.6686 | liquid
-214.97 | 58.18 | 60795 | 1290 | 1671.4 | 1112.1 | 1.5029 | 0.00072009 | 5.5821e-07 | 0.19635 | 9.1067e-08 | 6.1297 | liquid
-213.38 | 59.77 | 60795 | 1283.1 | 1673 | 1091.3 | 1.533 | 0.00065743 | 5.1238e-07 | 0.19435 | 9.0537e-08 | 5.6593 | liquid
-211.79 | 61.36 | 60795 | 1276.1 | 1674.7 | 1074.7 | 1.5583 | 0.00060233 | 4.7201e-07 | 0.19229 | 8.9978e-08 | 5.2458 | liquid
-210.2 | 62.95 | 60795 | 1269 | 1676 | 1060.9 | 1.5798 | 0.00055373 | 4.3635e-07 | 0.19019 | 8.9424e-08 | 4.8796 | liquid
-208.61 | 64.54 | 60795 | 1261.8 | 1676.9 | 1049.2 | 1.5983 | 0.00051072 | 4.0476e-07 | 0.18805 | 8.8874e-08 | 4.5542 | liquid
-207.02 | 66.13 | 60795 | 1254.7 | 1677.5 | 1038.7 | 1.615 | 0.00047254 | 3.7662e-07 | 0.18588 | 8.8314e-08 | 4.2645 | liquid
-205.43 | 67.72 | 60795 | 1247.4 | 1677.8 | 1029.3 | 1.63 | 0.00043853 | 3.5156e-07 | 0.18369 | 8.7769e-08 | 4.0055 | liquid
-203.84 | 69.31 | 60795 | 1240.2 | 1677.9 | 1020.4 | 1.6444 | 0.00040814 | 3.2909e-07 | 0.18149 | 8.7216e-08 | 3.7733 | liquid
-202.25 | 70.9 | 60795 | 1232.9 | 1678 | 1012.1 | 1.6579 | 0.0003809 | 3.0895e-07 | 0.17926 | 8.6649e-08 | 3.5655 | liquid
-200.66 | 72.49 | 60795 | 1225.6 | 1678.2 | 1004.2 | 1.6712 | 0.0003564 | 2.908e-07 | 0.17703 | 8.6071e-08 | 3.3786 | liquid
-199.07 | 74.08 | 60795 | 1218.2 | 1678.4 | 996.49 | 1.6843 | 0.00033431 | 2.7443e-07 | 0.17478 | 8.5483e-08 | 3.2104 | liquid
-197.48 | 75.67 | 60795 | 1210.8 | 1678.9 | 989.06 | 1.6975 | 0.00031432 | 2.596e-07 | 0.17253 | 8.4873e-08 | 3.0587 | liquid
-195.89 | 77.26 | 60795 | 1203.4 | 1679.6 | 981.83 | 1.7107 | 0.00029618 | 2.4612e-07 | 0.17026 | 8.4236e-08 | 2.9218 | liquid
-194.3 | 78.85 | 60795 | 1195.9 | 1680.6 | 974.78 | 1.7241 | 0.00027968 | 2.3387e-07 | 0.16799 | 8.3584e-08 | 2.798 | liquid
-192.71 | 80.44 | 60795 | 1188.4 | 1681.9 | 967.89 | 1.7377 | 0.00026462 | 2.2267e-07 | 0.16571 | 8.2906e-08 | 2.6858 | liquid
-191.12 | 82.03 | 60795 | 1180.9 | 1683.6 | 961.15 | 1.7517 | 0.00025085 | 2.1242e-07 | 0.16343 | 8.2201e-08 | 2.5842 | liquid
-189.53 | 83.62 | 60795 | 1173.2 | 1685.7 | 954.56 | 1.7659 | 0.00023822 | 2.0305e-07 | 0.16113 | 8.1475e-08 | 2.4922 | liquid
-187.94 | 85.21 | 60795 | 1165.6 | 1688.3 | 948.11 | 1.7807 | 0.00022662 | 1.9442e-07 | 0.15883 | 8.0711e-08 | 2.4089 | liquid
-187.691 | 85.459 | 60795 | 1164.3 | 1688.8 | 947.11 | 1.7831 | 0.00022488 | 1.9315e-07 | 0.15847 | 8.0594e-08 | 2.3965 | liquid
-187.691 | 85.459 | 60795 | 2.7624 | 969.14 | 683.34 | 1.4182 | 6.5949e-06 | 2.3874e-06 | 0.0078628 | 2.937e-06 | 0.81286 | gas
-186.35 | 86.8 | 60795 | 2.7168 | 952.19 | 669.82 | 1.4216 | 6.6976e-06 | 2.4653e-06 | 0.0079933 | 3.0899e-06 | 0.79784 | gas
-184.76 | 88.39 | 60795 | 2.6649 | 939.94 | 660.27 | 1.4236 | 6.8191e-06 | 2.5589e-06 | 0.008148 | 3.2529e-06 | 0.78664 | gas
-183.17 | 89.98 | 60795 | 2.6152 | 932.85 | 654.99 | 1.4242 | 6.9404e-06 | 2.6539e-06 | 0.0083026 | 3.4033e-06 | 0.7798 | gas
-181.58 | 91.57 | 60795 | 2.5675 | 928.8 | 652.22 | 1.4241 | 7.0615e-06 | 2.7503e-06 | 0.0084571 | 3.5464e-06 | 0.77553 | gas
-179.99 | 93.16 | 60795 | 2.5215 | 926.51 | 650.9 | 1.4234 | 7.1823e-06 | 2.8484e-06 | 0.0086114 | 3.6861e-06 | 0.77275 | gas
-178.4 | 94.75 | 60795 | 2.4772 | 925.24 | 650.4 | 1.4226 | 7.3029e-06 | 2.948e-06 | 0.0087655 | 3.8244e-06 | 0.77086 | gas
-176.81 | 96.34 | 60795 | 2.4345 | 924.54 | 650.36 | 1.4216 | 7.4233e-06 | 3.0492e-06 | 0.0089195 | 3.9628e-06 | 0.76945 | gas
-175.22 | 97.93 | 60795 | 2.3933 | 924.14 | 650.55 | 1.4206 | 7.5433e-06 | 3.1518e-06 | 0.0090732 | 4.1023e-06 | 0.76831 | gas
-173.63 | 99.52 | 60795 | 2.3536 | 923.9 | 650.84 | 1.4196 | 7.6631e-06 | 3.2559e-06 | 0.0092267 | 4.2432e-06 | 0.76733 | gas
-172.04 | 101.11 | 60795 | 2.3151 | 923.71 | 651.16 | 1.4186 | 7.7826e-06 | 3.3617e-06 | 0.0093801 | 4.3863e-06 | 0.7664 | gas
-170.45 | 102.7 | 60795 | 2.2779 | 923.54 | 651.46 | 1.4176 | 7.9019e-06 | 3.4689e-06 | 0.0095332 | 4.5316e-06 | 0.76551 | gas
-168.86 | 104.29 | 60795 | 2.242 | 923.35 | 651.74 | 1.4167 | 8.0208e-06 | 3.5775e-06 | 0.009686 | 4.6789e-06 | 0.76461 | gas
-167.27 | 105.88 | 60795 | 2.2071 | 923.15 | 651.97 | 1.4159 | 8.1395e-06 | 3.6879e-06 | 0.0098386 | 4.8288e-06 | 0.76372 | gas
-165.68 | 107.47 | 60795 | 2.1734 | 922.92 | 652.16 | 1.4152 | 8.2579e-06 | 3.7995e-06 | 0.009991 | 4.9809e-06 | 0.76282 | gas
-164.09 | 109.06 | 60795 | 2.1407 | 922.66 | 652.31 | 1.4145 | 8.376e-06 | 3.9127e-06 | 0.010143 | 5.1353e-06 | 0.76192 | gas
-162.5 | 110.65 | 60795 | 2.109 | 922.38 | 652.42 | 1.4138 | 8.4938e-06 | 4.0274e-06 | 0.010295 | 5.2922e-06 | 0.761 | gas
-160.91 | 112.24 | 60795 | 2.0783 | 922.09 | 652.49 | 1.4132 | 8.6113e-06 | 4.1434e-06 | 0.010447 | 5.4514e-06 | 0.76006 | gas
-159.32 | 113.83 | 60795 | 2.0484 | 921.78 | 652.54 | 1.4126 | 8.7285e-06 | 4.2611e-06 | 0.010598 | 5.6128e-06 | 0.75918 | gas
-157.73 | 115.42 | 60795 | 2.0194 | 921.46 | 652.57 | 1.412 | 8.8454e-06 | 4.3802e-06 | 0.010749 | 5.7766e-06 | 0.75827 | gas
-156.14 | 117.01 | 60795 | 1.9913 | 921.13 | 652.57 | 1.4115 | 8.9619e-06 | 4.5005e-06 | 0.0109 | 5.9425e-06 | 0.75735 | gas
-154.55 | 118.6 | 60795 | 1.9639 | 920.81 | 652.56 | 1.4111 | 9.0782e-06 | 4.6225e-06 | 0.011051 | 6.111e-06 | 0.75643 | gas
-152.96 | 120.19 | 60795 | 1.9373 | 920.48 | 652.53 | 1.4106 | 9.1942e-06 | 4.7459e-06 | 0.011201 | 6.2812e-06 | 0.75556 | gas
-151.37 | 121.78 | 60795 | 1.9114 | 920.15 | 652.49 | 1.4102 | 9.3099e-06 | 4.8707e-06 | 0.011351 | 6.4539e-06 | 0.75469 | gas
-149.78 | 123.37 | 60795 | 1.8862 | 919.83 | 652.44 | 1.4098 | 9.4253e-06 | 4.997e-06 | 0.011501 | 6.6289e-06 | 0.75382 | gas
-148.19 | 124.96 | 60795 | 1.8617 | 919.52 | 652.39 | 1.4095 | 9.5403e-06 | 5.1245e-06 | 0.01165 | 6.8054e-06 | 0.753 | gas
-146.6 | 126.55 | 60795 | 1.8378 | 919.21 | 652.33 | 1.4091 | 9.6551e-06 | 5.2536e-06 | 0.0118 | 6.985e-06 | 0.75212 | gas
-145.01 | 128.14 | 60795 | 1.8145 | 918.9 | 652.27 | 1.4088 | 9.7695e-06 | 5.3841e-06 | 0.011948 | 7.1659e-06 | 0.75136 | gas
-143.42 | 129.73 | 60795 | 1.7919 | 918.61 | 652.2 | 1.4085 | 9.8837e-06 | 5.5158e-06 | 0.012097 | 7.3491e-06 | 0.75054 | gas
-141.83 | 131.32 | 60795 | 1.7698 | 918.33 | 652.13 | 1.4082 | 9.9975e-06 | 5.6489e-06 | 0.012245 | 7.5342e-06 | 0.74978 | gas
-140.24 | 132.91 | 60795 | 1.7482 | 918.05 | 652.06 | 1.4079 | 1.0111e-05 | 5.7837e-06 | 0.012394 | 7.7224e-06 | 0.74894 | gas
-138.65 | 134.5 | 60795 | 1.7272 | 917.78 | 652 | 1.4076 | 1.0224e-05 | 5.9194e-06 | 0.012541 | 7.9114e-06 | 0.74822 | gas
-137.06 | 136.09 | 60795 | 1.7066 | 917.53 | 651.93 | 1.4074 | 1.0337e-05 | 6.0571e-06 | 0.012689 | 8.1036e-06 | 0.74746 | gas
-135.47 | 137.68 | 60795 | 1.6866 | 917.28 | 651.86 | 1.4072 | 1.045e-05 | 6.1959e-06 | 0.012836 | 8.2969e-06 | 0.74677 | gas
-133.88 | 139.27 | 60795 | 1.667 | 917.04 | 651.8 | 1.4069 | 1.0562e-05 | 6.3359e-06 | 0.012983 | 8.4928e-06 | 0.74604 | gas
-132.29 | 140.86 | 60795 | 1.6479 | 916.81 | 651.73 | 1.4067 | 1.0674e-05 | 6.4773e-06 | 0.01313 | 8.6907e-06 | 0.74532 | gas
-130.7 | 142.45 | 60795 | 1.6293 | 916.59 | 651.67 | 1.4065 | 1.0786e-05 | 6.62e-06 | 0.013276 | 8.8898e-06 | 0.74468 | gas
-129.11 | 144.04 | 60795 | 1.611 | 916.38 | 651.61 | 1.4063 | 1.0897e-05 | 6.7641e-06 | 0.013422 | 9.0917e-06 | 0.74399 | gas
-127.52 | 145.63 | 60795 | 1.5932 | 916.17 | 651.55 | 1.4061 | 1.1008e-05 | 6.9094e-06 | 0.013568 | 9.2954e-06 | 0.74331 | gas
-125.93 | 147.22 | 60795 | 1.5757 | 915.98 | 651.5 | 1.406 | 1.1119e-05 | 7.0565e-06 | 0.013713 | 9.5011e-06 | 0.74271 | gas
-124.34 | 148.81 | 60795 | 1.5587 | 915.79 | 651.44 | 1.4058 | 1.123e-05 | 7.2047e-06 | 0.013859 | 9.709e-06 | 0.74207 | gas
-122.75 | 150.4 | 60795 | 1.542 | 915.61 | 651.39 | 1.4056 | 1.134e-05 | 7.3541e-06 | 0.014004 | 9.9188e-06 | 0.74143 | gas
-121.16 | 151.99 | 60795 | 1.5257 | 915.44 | 651.34 | 1.4055 | 1.145e-05 | 7.5048e-06 | 0.014148 | 1.013e-05 | 0.74087 | gas
-119.57 | 153.58 | 60795 | 1.5097 | 915.27 | 651.29 | 1.4053 | 1.1559e-05 | 7.6565e-06 | 0.014293 | 1.0344e-05 | 0.74019 | gas
-117.98 | 155.17 | 60795 | 1.494 | 915.12 | 651.25 | 1.4052 | 1.1668e-05 | 7.8099e-06 | 0.014437 | 1.056e-05 | 0.7396 | gas
-116.39 | 156.76 | 60795 | 1.4787 | 914.97 | 651.21 | 1.405 | 1.1777e-05 | 7.9644e-06 | 0.014581 | 1.0777e-05 | 0.73902 | gas
-114.8 | 158.35 | 60795 | 1.4637 | 914.82 | 651.17 | 1.4049 | 1.1886e-05 | 8.1205e-06 | 0.014724 | 1.0996e-05 | 0.73849 | gas
-113.21 | 159.94 | 60795 | 1.449 | 914.68 | 651.13 | 1.4048 | 1.1995e-05 | 8.2781e-06 | 0.014867 | 1.1217e-05 | 0.73798 | gas
-111.62 | 161.53 | 60795 | 1.4346 | 914.55 | 651.09 | 1.4046 | 1.2103e-05 | 8.4365e-06 | 0.01501 | 1.144e-05 | 0.73743 | gas
-110.03 | 163.12 | 60795 | 1.4204 | 914.43 | 651.06 | 1.4045 | 1.2211e-05 | 8.5969e-06 | 0.015153 | 1.1666e-05 | 0.73689 | gas
-108.44 | 164.71 | 60795 | 1.4066 | 914.31 | 651.03 | 1.4044 | 1.2318e-05 | 8.7573e-06 | 0.015295 | 1.1893e-05 | 0.73635 | gas
-106.85 | 166.3 | 60795 | 1.393 | 914.19 | 651 | 1.4043 | 1.2425e-05 | 8.9196e-06 | 0.015438 | 1.2123e-05 | 0.73577 | gas
-105.26 | 167.89 | 60795 | 1.3797 | 914.08 | 650.97 | 1.4042 | 1.2532e-05 | 9.0831e-06 | 0.015579 | 1.2353e-05 | 0.7353 | gas
-103.67 | 169.48 | 60795 | 1.3666 | 913.98 | 650.95 | 1.4041 | 1.2639e-05 | 9.2485e-06 | 0.015721 | 1.2586e-05 | 0.7348 | gas
-102.08 | 171.07 | 60795 | 1.3538 | 913.88 | 650.93 | 1.404 | 1.2745e-05 | 9.4142e-06 | 0.015862 | 1.2821e-05 | 0.7343 | gas
-100.49 | 172.66 | 60795 | 1.3412 | 913.79 | 650.91 | 1.4039 | 1.2851e-05 | 9.5817e-06 | 0.016003 | 1.3058e-05 | 0.73381 | gas
-98.9 | 174.25 | 60795 | 1.3289 | 913.7 | 650.89 | 1.4038 | 1.2957e-05 | 9.7502e-06 | 0.016144 | 1.3296e-05 | 0.73333 | gas
-97.31 | 175.84 | 60795 | 1.3168 | 913.61 | 650.88 | 1.4037 | 1.3063e-05 | 9.9203e-06 | 0.016285 | 1.3537e-05 | 0.73285 | gas
-95.72 | 177.43 | 60795 | 1.3049 | 913.53 | 650.86 | 1.4036 | 1.3168e-05 | 1.0091e-05 | 0.016425 | 1.3779e-05 | 0.73238 | gas
-94.13 | 179.02 | 60795 | 1.2932 | 913.46 | 650.85 | 1.4035 | 1.3273e-05 | 1.0264e-05 | 0.016565 | 1.4023e-05 | 0.73193 | gas
-92.54 | 180.61 | 60795 | 1.2817 | 913.39 | 650.84 | 1.4034 | 1.3378e-05 | 1.0438e-05 | 0.016704 | 1.4268e-05 | 0.73152 | gas
-90.95 | 182.2 | 60795 | 1.2704 | 913.32 | 650.84 | 1.4033 | 1.3482e-05 | 1.0612e-05 | 0.016844 | 1.4517e-05 | 0.73102 | gas
-89.36 | 183.79 | 60795 | 1.2594 | 913.26 | 650.83 | 1.4032 | 1.3586e-05 | 1.0788e-05 | 0.016983 | 1.4766e-05 | 0.73059 | gas
-87.77 | 185.38 | 60795 | 1.2485 | 913.2 | 650.83 | 1.4031 | 1.369e-05 | 1.0965e-05 | 0.017122 | 1.5018e-05 | 0.73015 | gas
-86.18 | 186.97 | 60795 | 1.2378 | 913.14 | 650.83 | 1.403 | 1.3794e-05 | 1.1144e-05 | 0.017261 | 1.5271e-05 | 0.72973 | gas
-84.59 | 188.56 | 60795 | 1.2273 | 913.09 | 650.83 | 1.403 | 1.3897e-05 | 1.1323e-05 | 0.017399 | 1.5526e-05 | 0.72931 | gas
-83 | 190.15 | 60795 | 1.217 | 913.05 | 650.84 | 1.4029 | 1.4e-05 | 1.1504e-05 | 0.017537 | 1.5782e-05 | 0.7289 | gas
-81.41 | 191.74 | 60795 | 1.2068 | 913 | 650.84 | 1.4028 | 1.4103e-05 | 1.1686e-05 | 0.017675 | 1.6042e-05 | 0.72849 | gas
-79.82 | 193.33 | 60795 | 1.1968 | 912.96 | 650.85 | 1.4027 | 1.4206e-05 | 1.187e-05 | 0.017813 | 1.6303e-05 | 0.72809 | gas
-78.23 | 194.92 | 60795 | 1.187 | 912.93 | 650.86 | 1.4027 | 1.4308e-05 | 1.2054e-05 | 0.01795 | 1.6564e-05 | 0.7277 | gas
-76.64 | 196.51 | 60795 | 1.1773 | 912.9 | 650.88 | 1.4026 | 1.441e-05 | 1.224e-05 | 0.018088 | 1.683e-05 | 0.72727 | gas
-75.05 | 198.1 | 60795 | 1.1678 | 912.87 | 650.89 | 1.4025 | 1.4512e-05 | 1.2427e-05 | 0.018225 | 1.7096e-05 | 0.72689 | gas
-73.46 | 199.69 | 60795 | 1.1585 | 912.84 | 650.91 | 1.4024 | 1.4613e-05 | 1.2614e-05 | 0.018361 | 1.7362e-05 | 0.7265 | gas
-71.87 | 201.28 | 60795 | 1.1493 | 912.82 | 650.93 | 1.4023 | 1.4715e-05 | 1.2803e-05 | 0.018498 | 1.7632e-05 | 0.72614 | gas
-70.28 | 202.87 | 60795 | 1.1402 | 912.81 | 650.95 | 1.4023 | 1.4816e-05 | 1.2994e-05 | 0.018634 | 1.7904e-05 | 0.72578 | gas
-68.69 | 204.46 | 60795 | 1.1313 | 912.79 | 650.98 | 1.4022 | 1.4916e-05 | 1.3185e-05 | 0.01877 | 1.8177e-05 | 0.72537 | gas
-67.1 | 206.05 | 60795 | 1.1225 | 912.78 | 651.01 | 1.4021 | 1.5017e-05 | 1.3378e-05 | 0.018906 | 1.8452e-05 | 0.72502 | gas
-65.51 | 207.64 | 60795 | 1.1139 | 912.78 | 651.04 | 1.402 | 1.5117e-05 | 1.3571e-05 | 0.019042 | 1.8728e-05 | 0.72463 | gas
-63.92 | 209.23 | 60795 | 1.1054 | 912.78 | 651.07 | 1.402 | 1.5217e-05 | 1.3766e-05 | 0.019177 | 1.9006e-05 | 0.72429 | gas
-62.33 | 210.82 | 60795 | 1.097 | 912.78 | 651.11 | 1.4019 | 1.5317e-05 | 1.3963e-05 | 0.019312 | 1.9287e-05 | 0.72396 | gas
-60.74 | 212.41 | 60795 | 1.0887 | 912.78 | 651.15 | 1.4018 | 1.5416e-05 | 1.416e-05 | 0.019447 | 1.9569e-05 | 0.72358 | gas
-59.15 | 214 | 60795 | 1.0806 | 912.79 | 651.19 | 1.4017 | 1.5516e-05 | 1.4359e-05 | 0.019582 | 1.9853e-05 | 0.72326 | gas
-57.56 | 215.59 | 60795 | 1.0726 | 912.8 | 651.23 | 1.4017 | 1.5615e-05 | 1.4558e-05 | 0.019716 | 2.0137e-05 | 0.72293 | gas
-55.97 | 217.18 | 60795 | 1.0647 | 912.82 | 651.28 | 1.4016 | 1.5713e-05 | 1.4758e-05 | 0.019851 | 2.0425e-05 | 0.72254 | gas
-54.38 | 218.77 | 60795 | 1.0569 | 912.84 | 651.33 | 1.4015 | 1.5812e-05 | 1.4961e-05 | 0.019985 | 2.0715e-05 | 0.72223 | gas
-52.79 | 220.36 | 60795 | 1.0493 | 912.86 | 651.38 | 1.4014 | 1.591e-05 | 1.5162e-05 | 0.020119 | 2.1004e-05 | 0.72188 | gas
-51.2 | 221.95 | 60795 | 1.0417 | 912.89 | 651.44 | 1.4013 | 1.6008e-05 | 1.5367e-05 | 0.020253 | 2.1297e-05 | 0.72155 | gas
-49.61 | 223.54 | 60795 | 1.0343 | 912.92 | 651.5 | 1.4013 | 1.6106e-05 | 1.5572e-05 | 0.020386 | 2.159e-05 | 0.72125 | gas
-48.02 | 225.13 | 60795 | 1.0269 | 912.96 | 651.56 | 1.4012 | 1.6204e-05 | 1.578e-05 | 0.02052 | 2.1888e-05 | 0.72094 | gas
-46.43 | 226.72 | 60795 | 1.0197 | 913 | 651.63 | 1.4011 | 1.6301e-05 | 1.5986e-05 | 0.020653 | 2.2184e-05 | 0.72061 | gas
-44.84 | 228.31 | 60795 | 1.0126 | 913.04 | 651.7 | 1.401 | 1.6398e-05 | 1.6194e-05 | 0.020786 | 2.2482e-05 | 0.72029 | gas
-43.25 | 229.9 | 60795 | 1.0056 | 913.09 | 651.77 | 1.4009 | 1.6495e-05 | 1.6403e-05 | 0.020919 | 2.2783e-05 | 0.71999 | gas
-41.66 | 231.49 | 60795 | 0.99862 | 913.14 | 651.84 | 1.4009 | 1.6591e-05 | 1.6614e-05 | 0.021051 | 2.3085e-05 | 0.71968 | gas
-40.07 | 233.08 | 60795 | 0.99178 | 913.19 | 651.92 | 1.4008 | 1.6688e-05 | 1.6826e-05 | 0.021184 | 2.339e-05 | 0.71938 | gas
-38.48 | 234.67 | 60795 | 0.98503 | 913.25 | 652 | 1.4007 | 1.6784e-05 | 1.7039e-05 | 0.021316 | 2.3696e-05 | 0.71908 | gas
-36.89 | 236.26 | 60795 | 0.97838 | 913.31 | 652.09 | 1.4006 | 1.688e-05 | 1.7253e-05 | 0.021448 | 2.4003e-05 | 0.71879 | gas
-35.3 | 237.85 | 60795 | 0.97182 | 913.38 | 652.18 | 1.4005 | 1.6976e-05 | 1.7468e-05 | 0.02158 | 2.4312e-05 | 0.71851 | gas
-33.71 | 239.44 | 60795 | 0.96534 | 913.45 | 652.27 | 1.4004 | 1.7071e-05 | 1.7684e-05 | 0.021712 | 2.4623e-05 | 0.7182 | gas
-32.12 | 241.03 | 60795 | 0.95895 | 913.52 | 652.36 | 1.4003 | 1.7166e-05 | 1.7901e-05 | 0.021844 | 2.4936e-05 | 0.71789 | gas
-30.53 | 242.62 | 60795 | 0.95264 | 913.6 | 652.46 | 1.4002 | 1.7261e-05 | 1.8119e-05 | 0.021975 | 2.5249e-05 | 0.71762 | gas
-28.94 | 244.21 | 60795 | 0.94642 | 913.68 | 652.56 | 1.4001 | 1.7356e-05 | 1.8339e-05 | 0.022107 | 2.5565e-05 | 0.71732 | gas
-27.35 | 245.8 | 60795 | 0.94028 | 913.77 | 652.67 | 1.4 | 1.7451e-05 | 1.8559e-05 | 0.022238 | 2.5882e-05 | 0.71707 | gas
-25.76 | 247.39 | 60795 | 0.93421 | 913.86 | 652.78 | 1.4 | 1.7545e-05 | 1.8781e-05 | 0.022369 | 2.6201e-05 | 0.71678 | gas
-24.17 | 248.98 | 60795 | 0.92823 | 913.95 | 652.89 | 1.3999 | 1.7639e-05 | 1.9003e-05 | 0.0225 | 2.6522e-05 | 0.7165 | gas
-22.58 | 250.57 | 60795 | 0.92232 | 914.05 | 653.01 | 1.3997 | 1.7733e-05 | 1.9227e-05 | 0.022631 | 2.6844e-05 | 0.71622 | gas
-20.99 | 252.16 | 60795 | 0.91649 | 914.15 | 653.13 | 1.3996 | 1.7827e-05 | 1.9451e-05 | 0.022762 | 2.7168e-05 | 0.71595 | gas
-19.4 | 253.75 | 60795 | 0.91073 | 914.26 | 653.26 | 1.3995 | 1.7921e-05 | 1.9678e-05 | 0.022892 | 2.7493e-05 | 0.71573 | gas
-17.81 | 255.34 | 60795 | 0.90504 | 914.37 | 653.38 | 1.3994 | 1.8014e-05 | 1.9904e-05 | 0.023023 | 2.7821e-05 | 0.71544 | gas
-16.22 | 256.93 | 60795 | 0.89942 | 914.48 | 653.52 | 1.3993 | 1.8107e-05 | 2.0132e-05 | 0.023153 | 2.8149e-05 | 0.71518 | gas
-14.63 | 258.52 | 60795 | 0.89387 | 914.6 | 653.65 | 1.3992 | 1.82e-05 | 2.0361e-05 | 0.023283 | 2.848e-05 | 0.71493 | gas
-13.04 | 260.11 | 60795 | 0.88839 | 914.73 | 653.79 | 1.3991 | 1.8292e-05 | 2.059e-05 | 0.023413 | 2.8811e-05 | 0.71466 | gas
-11.45 | 261.7 | 60795 | 0.88298 | 914.86 | 653.94 | 1.399 | 1.8385e-05 | 2.0822e-05 | 0.023543 | 2.9144e-05 | 0.71442 | gas
-9.86 | 263.29 | 60795 | 0.87763 | 914.99 | 654.08 | 1.3989 | 1.8477e-05 | 2.1053e-05 | 0.023673 | 2.948e-05 | 0.71416 | gas
-8.27 | 264.88 | 60795 | 0.87235 | 915.12 | 654.24 | 1.3988 | 1.8569e-05 | 2.1286e-05 | 0.023803 | 2.9817e-05 | 0.7139 | gas
-6.68 | 266.47 | 60795 | 0.86713 | 915.26 | 654.39 | 1.3986 | 1.8661e-05 | 2.152e-05 | 0.023933 | 3.0156e-05 | 0.71365 | gas
-5.09 | 268.06 | 60795 | 0.86198 | 915.41 | 654.55 | 1.3985 | 1.8753e-05 | 2.1756e-05 | 0.024062 | 3.0494e-05 | 0.71344 | gas
-3.5 | 269.65 | 60795 | 0.85688 | 915.56 | 654.72 | 1.3984 | 1.8844e-05 | 2.1991e-05 | 0.024192 | 3.0836e-05 | 0.71316 | gas
-1.91 | 271.24 | 60795 | 0.85184 | 915.71 | 654.88 | 1.3983 | 1.8935e-05 | 2.2228e-05 | 0.024321 | 3.1179e-05 | 0.71292 | gas
-0.32 | 272.83 | 60795 | 0.84687 | 915.87 | 655.06 | 1.3981 | 1.9026e-05 | 2.2466e-05 | 0.02445 | 3.1523e-05 | 0.71269 | gas
1.27 | 274.42 | 60795 | 0.84195 | 916.03 | 655.23 | 1.398 | 1.9117e-05 | 2.2706e-05 | 0.024579 | 3.1869e-05 | 0.71247 | gas
2.86 | 276.01 | 60795 | 0.83709 | 916.2 | 655.41 | 1.3979 | 1.9208e-05 | 2.2946e-05 | 0.024709 | 3.2218e-05 | 0.71223 | gas
4.45 | 277.6 | 60795 | 0.83228 | 916.37 | 655.6 | 1.3978 | 1.9298e-05 | 2.3187e-05 | 0.024838 | 3.2567e-05 | 0.71198 | gas
6.04 | 279.19 | 60795 | 0.82753 | 916.55 | 655.78 | 1.3976 | 1.9389e-05 | 2.343e-05 | 0.024967 | 3.2917e-05 | 0.71178 | gas
7.63 | 280.78 | 60795 | 0.82283 | 916.73 | 655.98 | 1.3975 | 1.9479e-05 | 2.3673e-05 | 0.025095 | 3.3269e-05 | 0.71158 | gas
9.22 | 282.37 | 60795 | 0.81819 | 916.91 | 656.17 | 1.3974 | 1.9568e-05 | 2.3916e-05 | 0.025224 | 3.3623e-05 | 0.71131 | gas
10.81 | 283.96 | 60795 | 0.8136 | 917.1 | 656.37 | 1.3972 | 1.9658e-05 | 2.4162e-05 | 0.025353 | 3.3978e-05 | 0.71109 | gas
12.4 | 285.55 | 60795 | 0.80906 | 917.29 | 656.58 | 1.3971 | 1.9748e-05 | 2.4409e-05 | 0.025482 | 3.4336e-05 | 0.71088 | gas
13.99 | 287.14 | 60795 | 0.80457 | 917.49 | 656.79 | 1.3969 | 1.9837e-05 | 2.4655e-05 | 0.02561 | 3.4693e-05 | 0.71067 | gas
15.58 | 288.73 | 60795 | 0.80013 | 917.69 | 657 | 1.3968 | 1.9926e-05 | 2.4903e-05 | 0.025739 | 3.5054e-05 | 0.71044 | gas
17.17 | 290.32 | 60795 | 0.79574 | 917.9 | 657.22 | 1.3966 | 2.0015e-05 | 2.5153e-05 | 0.025867 | 3.5414e-05 | 0.71024 | gas
18.76 | 291.91 | 60795 | 0.79139 | 918.11 | 657.44 | 1.3965 | 2.0104e-05 | 2.5403e-05 | 0.025996 | 3.5778e-05 | 0.71002 | gas
20.35 | 293.5 | 60795 | 0.7871 | 918.32 | 657.66 | 1.3963 | 2.0192e-05 | 2.5654e-05 | 0.026124 | 3.6142e-05 | 0.7098 | gas
21.94 | 295.09 | 60795 | 0.78285 | 918.54 | 657.89 | 1.3962 | 2.028e-05 | 2.5905e-05 | 0.026252 | 3.6508e-05 | 0.70958 | gas
23.53 | 296.68 | 60795 | 0.77865 | 918.76 | 658.13 | 1.396 | 2.0369e-05 | 2.6159e-05 | 0.026381 | 3.6876e-05 | 0.70938 | gas
25.12 | 298.27 | 60795 | 0.77449 | 918.99 | 658.36 | 1.3959 | 2.0457e-05 | 2.6414e-05 | 0.026509 | 3.7245e-05 | 0.70918 | gas
26.71 | 299.86 | 60795 | 0.77037 | 919.22 | 658.61 | 1.3957 | 2.0544e-05 | 2.6668e-05 | 0.026637 | 3.7615e-05 | 0.70896 | gas
28.3 | 301.45 | 60795 | 0.7663 | 919.46 | 658.85 | 1.3956 | 2.0632e-05 | 2.6924e-05 | 0.026765 | 3.7987e-05 | 0.70877 | gas
29.89 | 303.04 | 60795 | 0.76227 | 919.7 | 659.1 | 1.3954 | 2.0719e-05 | 2.7181e-05 | 0.026893 | 3.836e-05 | 0.70856 | gas
31.48 | 304.63 | 60795 | 0.75829 | 919.95 | 659.36 | 1.3952 | 2.0807e-05 | 2.7439e-05 | 0.027021 | 3.8735e-05 | 0.70839 | gas
33.07 | 306.22 | 60795 | 0.75434 | 920.19 | 659.62 | 1.395 | 2.0894e-05 | 2.7698e-05 | 0.027149 | 3.9112e-05 | 0.70818 | gas
34.66 | 307.81 | 60795 | 0.75044 | 920.45 | 659.88 | 1.3949 | 2.0981e-05 | 2.7958e-05 | 0.027277 | 3.9489e-05 | 0.70799 | gas
36.25 | 309.4 | 60795 | 0.74658 | 920.71 | 660.14 | 1.3947 | 2.1067e-05 | 2.8218e-05 | 0.027405 | 3.9869e-05 | 0.70778 | gas
37.84 | 310.99 | 60795 | 0.74275 | 920.97 | 660.41 | 1.3945 | 2.1154e-05 | 2.8481e-05 | 0.027533 | 4.025e-05 | 0.70759 | gas
39.43 | 312.58 | 60795 | 0.73897 | 921.23 | 660.69 | 1.3943 | 2.124e-05 | 2.8743e-05 | 0.027661 | 4.0632e-05 | 0.70738 | gas
41.02 | 314.17 | 60795 | 0.73522 | 921.5 | 660.97 | 1.3942 | 2.1326e-05 | 2.9006e-05 | 0.027788 | 4.1015e-05 | 0.70721 | gas
42.61 | 315.76 | 60795 | 0.73151 | 921.78 | 661.25 | 1.394 | 2.1412e-05 | 2.9271e-05 | 0.027916 | 4.1401e-05 | 0.70702 | gas
44.2 | 317.35 | 60795 | 0.72784 | 922.05 | 661.54 | 1.3938 | 2.1498e-05 | 2.9537e-05 | 0.028044 | 4.1788e-05 | 0.70683 | gas
45.79 | 318.94 | 60795 | 0.72421 | 922.34 | 661.83 | 1.3936 | 2.1584e-05 | 2.9804e-05 | 0.028172 | 4.2176e-05 | 0.70665 | gas
47.38 | 320.53 | 60795 | 0.72061 | 922.62 | 662.12 | 1.3934 | 2.1669e-05 | 3.007e-05 | 0.0283 | 4.2566e-05 | 0.70644 | gas
48.97 | 322.12 | 60795 | 0.71705 | 922.91 | 662.42 | 1.3932 | 2.1755e-05 | 3.034e-05 | 0.028427 | 4.2956e-05 | 0.7063 | gas
50.56 | 323.71 | 60795 | 0.71352 | 923.21 | 662.72 | 1.3931 | 2.184e-05 | 3.0609e-05 | 0.028555 | 4.3349e-05 | 0.70611 | gas
52.15 | 325.3 | 60795 | 0.71003 | 923.5 | 663.03 | 1.3928 | 2.1925e-05 | 3.0879e-05 | 0.028683 | 4.3743e-05 | 0.70591 | gas
53.74 | 326.89 | 60795 | 0.70657 | 923.81 | 663.33 | 1.3927 | 2.201e-05 | 3.115e-05 | 0.02881 | 4.4137e-05 | 0.70576 | gas
55.33 | 328.48 | 60795 | 0.70314 | 924.11 | 663.65 | 1.3925 | 2.2094e-05 | 3.1422e-05 | 0.028938 | 4.4535e-05 | 0.70555 | gas
56.92 | 330.07 | 60795 | 0.69975 | 924.42 | 663.96 | 1.3923 | 2.2179e-05 | 3.1696e-05 | 0.029066 | 4.4934e-05 | 0.70538 | gas
58.51 | 331.66 | 60795 | 0.69639 | 924.74 | 664.29 | 1.3921 | 2.2263e-05 | 3.1969e-05 | 0.029193 | 4.5332e-05 | 0.70522 | gas
60.1 | 333.25 | 60795 | 0.69307 | 925.05 | 664.61 | 1.3919 | 2.2347e-05 | 3.2243e-05 | 0.029321 | 4.5734e-05 | 0.70503 | gas
61.69 | 334.84 | 60795 | 0.68977 | 925.37 | 664.94 | 1.3917 | 2.2431e-05 | 3.252e-05 | 0.029448 | 4.6136e-05 | 0.70487 | gas
63.28 | 336.43 | 60795 | 0.68651 | 925.7 | 665.27 | 1.3915 | 2.2515e-05 | 3.2796e-05 | 0.029576 | 4.654e-05 | 0.7047 | gas
64.87 | 338.02 | 60795 | 0.68327 | 926.03 | 665.6 | 1.3913 | 2.2599e-05 | 3.3075e-05 | 0.029704 | 4.6946e-05 | 0.70453 | gas
66.46 | 339.61 | 60795 | 0.68007 | 926.36 | 665.94 | 1.3911 | 2.2682e-05 | 3.3352e-05 | 0.029831 | 4.7352e-05 | 0.70436 | gas
68.05 | 341.2 | 60795 | 0.6769 | 926.7 | 666.29 | 1.3908 | 2.2766e-05 | 3.3633e-05 | 0.029959 | 4.776e-05 | 0.7042 | gas
69.64 | 342.79 | 60795 | 0.67375 | 927.04 | 666.63 | 1.3906 | 2.2849e-05 | 3.3913e-05 | 0.030086 | 4.8169e-05 | 0.70405 | gas
71.23 | 344.38 | 60795 | 0.67064 | 927.38 | 666.98 | 1.3904 | 2.2932e-05 | 3.4194e-05 | 0.030214 | 4.858e-05 | 0.70387 | gas
72.82 | 345.97 | 60795 | 0.66755 | 927.73 | 667.33 | 1.3902 | 2.3015e-05 | 3.4477e-05 | 0.030342 | 4.8994e-05 | 0.7037 | gas
74.41 | 347.56 | 60795 | 0.66449 | 928.08 | 667.69 | 1.39 | 2.3098e-05 | 3.476e-05 | 0.030469 | 4.9407e-05 | 0.70356 | gas
76 | 349.15 | 60795 | 0.66146 | 928.43 | 668.05 | 1.3898 | 2.318e-05 | 3.5044e-05 | 0.030597 | 4.9823e-05 | 0.70337 | gas
77.59 | 350.74 | 60795 | 0.65846 | 928.79 | 668.41 | 1.3896 | 2.3263e-05 | 3.5329e-05 | 0.030724 | 5.0238e-05 | 0.70324 | gas
79.18 | 352.33 | 60795 | 0.65549 | 929.15 | 668.78 | 1.3893 | 2.3345e-05 | 3.5615e-05 | 0.030852 | 5.0656e-05 | 0.70307 | gas
80.77 | 353.92 | 60795 | 0.65254 | 929.51 | 669.15 | 1.3891 | 2.3427e-05 | 3.5901e-05 | 0.03098 | 5.1076e-05 | 0.70289 | gas
82.36 | 355.51 | 60795 | 0.64962 | 929.88 | 669.52 | 1.3889 | 2.3509e-05 | 3.6189e-05 | 0.031107 | 5.1496e-05 | 0.70275 | gas
83.95 | 357.1 | 60795 | 0.64672 | 930.25 | 669.9 | 1.3886 | 2.3591e-05 | 3.6478e-05 | 0.031235 | 5.1919e-05 | 0.70259 | gas
85.54 | 358.69 | 60795 | 0.64385 | 930.62 | 670.28 | 1.3884 | 2.3672e-05 | 3.6766e-05 | 0.031362 | 5.2342e-05 | 0.70243 | gas
87.13 | 360.28 | 60795 | 0.64101 | 931 | 670.66 | 1.3882 | 2.3754e-05 | 3.7057e-05 | 0.03149 | 5.2766e-05 | 0.70229 | gas
88.72 | 361.87 | 60795 | 0.63819 | 931.38 | 671.05 | 1.3879 | 2.3835e-05 | 3.7348e-05 | 0.031618 | 5.3193e-05 | 0.70211 | gas
90.31 | 363.46 | 60795 | 0.63539 | 931.76 | 671.43 | 1.3877 | 2.3916e-05 | 3.764e-05 | 0.031745 | 5.3621e-05 | 0.70197 | gas
91.9 | 365.05 | 60795 | 0.63262 | 932.15 | 671.83 | 1.3875 | 2.3998e-05 | 3.7934e-05 | 0.031873 | 5.405e-05 | 0.70184 | gas
93.49 | 366.64 | 60795 | 0.62988 | 932.54 | 672.22 | 1.3873 | 2.4078e-05 | 3.8226e-05 | 0.032001 | 5.448e-05 | 0.70166 | gas
95.08 | 368.23 | 60795 | 0.62715 | 932.93 | 672.62 | 1.387 | 2.4159e-05 | 3.8522e-05 | 0.032128 | 5.4911e-05 | 0.70153 | gas
96.67 | 369.82 | 60795 | 0.62446 | 933.33 | 673.02 | 1.3868 | 2.424e-05 | 3.8818e-05 | 0.032256 | 5.5344e-05 | 0.70139 | gas
98.26 | 371.41 | 60795 | 0.62178 | 933.73 | 673.42 | 1.3865 | 2.432e-05 | 3.9114e-05 | 0.032384 | 5.5779e-05 | 0.70122 | gas
99.85 | 373 | 60795 | 0.61913 | 934.13 | 673.83 | 1.3863 | 2.4401e-05 | 3.9412e-05 | 0.032512 | 5.6215e-05 | 0.70109 | gas
-218.15 | 55 | 70927.5 | 1303.5 | 1671.4 | 1176.5 | 1.4207 | 0.00087341 | 6.7005e-07 | 0.20009 | 9.184e-08 | 7.2958 | liquid
-216.56 | 56.59 | 70927.5 | 1296.9 | 1670.3 | 1139.4 | 1.4659 | 0.00079162 | 6.1039e-07 | 0.19827 | 9.1528e-08 | 6.6689 | liquid
-214.97 | 58.18 | 70927.5 | 1290 | 1671.4 | 1112.1 | 1.5029 | 0.00072013 | 5.5824e-07 | 0.19635 | 9.1067e-08 | 6.13 | liquid
-213.38 | 59.77 | 70927.5 | 1283.1 | 1673 | 1091.3 | 1.533 | 0.00065746 | 5.124e-07 | 0.19435 | 9.0537e-08 | 5.6595 | liquid
-211.79 | 61.36 | 70927.5 | 1276.1 | 1674.6 | 1074.7 | 1.5582 | 0.00060236 | 4.7203e-07 | 0.1923 | 8.9988e-08 | 5.2455 | liquid
-210.2 | 62.95 | 70927.5 | 1269 | 1675.9 | 1060.9 | 1.5797 | 0.00055376 | 4.3638e-07 | 0.19019 | 8.9429e-08 | 4.8796 | liquid
-208.61 | 64.54 | 70927.5 | 1261.8 | 1676.9 | 1049.2 | 1.5983 | 0.00051075 | 4.0478e-07 | 0.18805 | 8.8874e-08 | 4.5545 | liquid
-207.02 | 66.13 | 70927.5 | 1254.7 | 1677.4 | 1038.8 | 1.6147 | 0.00047257 | 3.7664e-07 | 0.18589 | 8.8324e-08 | 4.2643 | liquid
-205.43 | 67.72 | 70927.5 | 1247.5 | 1677.8 | 1029.3 | 1.63 | 0.00043856 | 3.5155e-07 | 0.1837 | 8.7766e-08 | 4.0055 | liquid
-203.84 | 69.31 | 70927.5 | 1240.2 | 1677.9 | 1020.5 | 1.6442 | 0.00040817 | 3.2912e-07 | 0.18149 | 8.7216e-08 | 3.7736 | liquid
-202.25 | 70.9 | 70927.5 | 1232.9 | 1678 | 1012.1 | 1.6579 | 0.00038093 | 3.0897e-07 | 0.17927 | 8.6654e-08 | 3.5656 | liquid
-200.66 | 72.49 | 70927.5 | 1225.6 | 1678.2 | 1004.2 | 1.6712 | 0.00035643 | 2.9082e-07 | 0.17704 | 8.6075e-08 | 3.3787 | liquid
-199.07 | 74.08 | 70927.5 | 1218.3 | 1678.4 | 996.51 | 1.6843 | 0.00033433 | 2.7442e-07 | 0.17479 | 8.548e-08 | 3.2104 | liquid
-197.48 | 75.67 | 70927.5 | 1210.9 | 1678.8 | 989.08 | 1.6973 | 0.00031434 | 2.5959e-07 | 0.17253 | 8.4871e-08 | 3.0587 | liquid
-195.89 | 77.26 | 70927.5 | 1203.4 | 1679.5 | 981.85 | 1.7105 | 0.0002962 | 2.4614e-07 | 0.17027 | 8.4246e-08 | 2.9216 | liquid
-194.3 | 78.85 | 70927.5 | 1196 | 1680.5 | 974.8 | 1.7239 | 0.0002797 | 2.3386e-07 | 0.168 | 8.3587e-08 | 2.7978 | liquid
-192.71 | 80.44 | 70927.5 | 1188.4 | 1681.9 | 967.91 | 1.7377 | 0.00026465 | 2.2269e-07 | 0.16572 | 8.2911e-08 | 2.6859 | liquid
-191.12 | 82.03 | 70927.5 | 1180.9 | 1683.6 | 961.17 | 1.7516 | 0.00025087 | 2.1244e-07 | 0.16343 | 8.2201e-08 | 2.5844 | liquid
-189.53 | 83.62 | 70927.5 | 1173.3 | 1685.7 | 954.58 | 1.7659 | 0.00023825 | 2.0306e-07 | 0.16114 | 8.1473e-08 | 2.4924 | liquid
-187.94 | 85.21 | 70927.5 | 1165.6 | 1688.3 | 948.13 | 1.7807 | 0.00022664 | 1.9444e-07 | 0.15884 | 8.0716e-08 | 2.4089 | liquid
-186.356 | 86.794 | 70927.5 | 1157.9 | 1691.3 | 941.84 | 1.7957 | 0.00021597 | 1.8652e-07 | 0.15654 | 7.9934e-08 | 2.3334 | liquid
-186.356 | 86.794 | 70927.5 | 3.1817 | 968.8 | 680.78 | 1.4231 | 6.7119e-06 | 2.1095e-06 | 0.0080042 | 2.5967e-06 | 0.81238 | gas
-186.35 | 86.8 | 70927.5 | 3.1815 | 968.71 | 680.71 | 1.4231 | 6.7124e-06 | 2.1098e-06 | 0.0080048 | 2.5973e-06 | 0.81231 | gas
-184.76 | 88.39 | 70927.5 | 3.12 | 950.87 | 666.7 | 1.4262 | 6.8335e-06 | 2.1902e-06 | 0.0081591 | 2.7502e-06 | 0.79638 | gas
-183.17 | 89.98 | 70927.5 | 3.0612 | 940.44 | 658.78 | 1.4275 | 6.9544e-06 | 2.2718e-06 | 0.0083133 | 2.8877e-06 | 0.78671 | gas
-181.58 | 91.57 | 70927.5 | 3.0047 | 934.38 | 654.46 | 1.4277 | 7.0751e-06 | 2.3547e-06 | 0.0084674 | 3.016e-06 | 0.78074 | gas
-179.99 | 93.16 | 70927.5 | 2.9505 | 930.89 | 652.25 | 1.4272 | 7.1955e-06 | 2.4387e-06 | 0.0086214 | 3.1389e-06 | 0.77693 | gas
-178.4 | 94.75 | 70927.5 | 2.8982 | 928.89 | 651.24 | 1.4263 | 7.3158e-06 | 2.5243e-06 | 0.0087753 | 3.2596e-06 | 0.7744 | gas
-176.81 | 96.34 | 70927.5 | 2.8479 | 927.74 | 650.93 | 1.4253 | 7.4357e-06 | 2.6109e-06 | 0.008929 | 3.3795e-06 | 0.77258 | gas
-175.22 | 97.93 | 70927.5 | 2.7994 | 927.06 | 650.98 | 1.4241 | 7.5555e-06 | 2.699e-06 | 0.0090825 | 3.4997e-06 | 0.7712 | gas
-173.63 | 99.52 | 70927.5 | 2.7525 | 926.63 | 651.2 | 1.423 | 7.675e-06 | 2.7884e-06 | 0.0092358 | 3.6211e-06 | 0.77003 | gas
-172.04 | 101.11 | 70927.5 | 2.7073 | 926.32 | 651.5 | 1.4218 | 7.7942e-06 | 2.879e-06 | 0.0093889 | 3.7438e-06 | 0.76899 | gas
-170.45 | 102.7 | 70927.5 | 2.6635 | 926.05 | 651.82 | 1.4207 | 7.9132e-06 | 2.971e-06 | 0.0095418 | 3.8685e-06 | 0.76799 | gas
-168.86 | 104.29 | 70927.5 | 2.6212 | 925.8 | 652.1 | 1.4197 | 8.0318e-06 | 3.0642e-06 | 0.0096944 | 3.9949e-06 | 0.76702 | gas
-167.27 | 105.88 | 70927.5 | 2.5802 | 925.52 | 652.36 | 1.4187 | 8.1502e-06 | 3.1587e-06 | 0.0098469 | 4.1234e-06 | 0.76605 | gas
-165.68 | 107.47 | 70927.5 | 2.5406 | 925.23 | 652.56 | 1.4178 | 8.2684e-06 | 3.2545e-06 | 0.0099991 | 4.2538e-06 | 0.76509 | gas
-164.09 | 109.06 | 70927.5 | 2.5022 | 924.91 | 652.73 | 1.417 | 8.3862e-06 | 3.3515e-06 | 0.010151 | 4.3862e-06 | 0.76411 | gas
-162.5 | 110.65 | 70927.5 | 2.4649 | 924.58 | 652.85 | 1.4162 | 8.5038e-06 | 3.45e-06 | 0.010303 | 4.5208e-06 | 0.76312 | gas
-160.91 | 112.24 | 70927.5 | 2.4288 | 924.22 | 652.94 | 1.4155 | 8.6211e-06 | 3.5495e-06 | 0.010454 | 4.6571e-06 | 0.76218 | gas
-159.32 | 113.83 | 70927.5 | 2.3938 | 923.85 | 652.99 | 1.4148 | 8.738e-06 | 3.6503e-06 | 0.010605 | 4.7954e-06 | 0.76121 | gas
-157.73 | 115.42 | 70927.5 | 2.3597 | 923.47 | 653.02 | 1.4142 | 8.8547e-06 | 3.7525e-06 | 0.010756 | 4.936e-06 | 0.76023 | gas
-156.14 | 117.01 | 70927.5 | 2.3267 | 923.09 | 653.02 | 1.4136 | 8.9711e-06 | 3.8557e-06 | 0.010907 | 5.0783e-06 | 0.75925 | gas
-154.55 | 118.6 | 70927.5 | 2.2946 | 922.7 | 653 | 1.413 | 9.0872e-06 | 3.9603e-06 | 0.011058 | 5.2229e-06 | 0.75825 | gas
-152.96 | 120.19 | 70927.5 | 2.2633 | 922.31 | 652.97 | 1.4125 | 9.203e-06 | 4.0662e-06 | 0.011208 | 5.3692e-06 | 0.75732 | gas
-151.37 | 121.78 | 70927.5 | 2.233 | 921.93 | 652.92 | 1.412 | 9.3185e-06 | 4.1731e-06 | 0.011358 | 5.5172e-06 | 0.75638 | gas
-149.78 | 123.37 | 70927.5 | 2.2034 | 921.55 | 652.86 | 1.4116 | 9.4337e-06 | 4.2814e-06 | 0.011507 | 5.667e-06 | 0.75551 | gas
-148.19 | 124.96 | 70927.5 | 2.1747 | 921.18 | 652.8 | 1.4111 | 9.5486e-06 | 4.3908e-06 | 0.011657 | 5.8189e-06 | 0.75457 | gas
-146.6 | 126.55 | 70927.5 | 2.1467 | 920.82 | 652.73 | 1.4107 | 9.6632e-06 | 4.5014e-06 | 0.011806 | 5.9725e-06 | 0.75369 | gas
-145.01 | 128.14 | 70927.5 | 2.1194 | 920.46 | 652.66 | 1.4103 | 9.7775e-06 | 4.6133e-06 | 0.011955 | 6.1282e-06 | 0.75281 | gas
-143.42 | 129.73 | 70927.5 | 2.0929 | 920.12 | 652.58 | 1.41 | 9.8915e-06 | 4.7262e-06 | 0.012103 | 6.2849e-06 | 0.75199 | gas
-141.83 | 131.32 | 70927.5 | 2.067 | 919.78 | 652.5 | 1.4096 | 1.0005e-05 | 4.8403e-06 | 0.012252 | 6.4444e-06 | 0.75109 | gas
-140.24 | 132.91 | 70927.5 | 2.0417 | 919.46 | 652.42 | 1.4093 | 1.0119e-05 | 4.9562e-06 | 0.0124 | 6.6054e-06 | 0.75032 | gas
-138.65 | 134.5 | 70927.5 | 2.0171 | 919.14 | 652.34 | 1.409 | 1.0232e-05 | 5.0726e-06 | 0.012547 | 6.7675e-06 | 0.74955 | gas
-137.06 | 136.09 | 70927.5 | 1.993 | 918.84 | 652.26 | 1.4087 | 1.0344e-05 | 5.1902e-06 | 0.012695 | 6.9324e-06 | 0.74868 | gas
-135.47 | 137.68 | 70927.5 | 1.9696 | 918.55 | 652.18 | 1.4084 | 1.0457e-05 | 5.3092e-06 | 0.012842 | 7.0983e-06 | 0.74796 | gas
-133.88 | 139.27 | 70927.5 | 1.9467 | 918.27 | 652.11 | 1.4082 | 1.0569e-05 | 5.4292e-06 | 0.012989 | 7.2662e-06 | 0.74719 | gas
-132.29 | 140.86 | 70927.5 | 1.9243 | 918 | 652.03 | 1.4079 | 1.0681e-05 | 5.5506e-06 | 0.013135 | 7.4356e-06 | 0.74649 | gas
-130.7 | 142.45 | 70927.5 | 1.9024 | 917.74 | 651.96 | 1.4077 | 1.0793e-05 | 5.6734e-06 | 0.013282 | 7.6075e-06 | 0.74576 | gas
-129.11 | 144.04 | 70927.5 | 1.8811 | 917.49 | 651.89 | 1.4074 | 1.0904e-05 | 5.7966e-06 | 0.013428 | 7.7803e-06 | 0.74503 | gas
-127.52 | 145.63 | 70927.5 | 1.8602 | 917.25 | 651.82 | 1.4072 | 1.1015e-05 | 5.9214e-06 | 0.013573 | 7.9548e-06 | 0.74438 | gas
-125.93 | 147.22 | 70927.5 | 1.8398 | 917.03 | 651.75 | 1.407 | 1.1125e-05 | 6.0469e-06 | 0.013719 | 8.1315e-06 | 0.74364 | gas
-124.34 | 148.81 | 70927.5 | 1.8198 | 916.81 | 651.69 | 1.4068 | 1.1236e-05 | 6.1743e-06 | 0.013864 | 8.3097e-06 | 0.74302 | gas
-122.75 | 150.4 | 70927.5 | 1.8003 | 916.59 | 651.63 | 1.4066 | 1.1346e-05 | 6.3023e-06 | 0.014009 | 8.4896e-06 | 0.74235 | gas
-121.16 | 151.99 | 70927.5 | 1.7812 | 916.39 | 651.57 | 1.4064 | 1.1456e-05 | 6.4316e-06 | 0.014153 | 8.6707e-06 | 0.74176 | gas
-119.57 | 153.58 | 70927.5 | 1.7625 | 916.2 | 651.52 | 1.4062 | 1.1565e-05 | 6.5617e-06 | 0.014298 | 8.8543e-06 | 0.74107 | gas
-117.98 | 155.17 | 70927.5 | 1.7442 | 916.01 | 651.46 | 1.4061 | 1.1674e-05 | 6.693e-06 | 0.014442 | 9.0392e-06 | 0.74044 | gas
-116.39 | 156.76 | 70927.5 | 1.7262 | 915.84 | 651.41 | 1.4059 | 1.1783e-05 | 6.826e-06 | 0.014585 | 9.2256e-06 | 0.73989 | gas
-114.8 | 158.35 | 70927.5 | 1.7087 | 915.67 | 651.37 | 1.4058 | 1.1892e-05 | 6.9597e-06 | 0.014729 | 9.4139e-06 | 0.7393 | gas
-113.21 | 159.94 | 70927.5 | 1.6915 | 915.5 | 651.32 | 1.4056 | 1.2e-05 | 7.0943e-06 | 0.014872 | 9.6037e-06 | 0.7387 | gas
-111.62 | 161.53 | 70927.5 | 1.6746 | 915.35 | 651.28 | 1.4055 | 1.2108e-05 | 7.2304e-06 | 0.015015 | 9.7955e-06 | 0.73813 | gas
-110.03 | 163.12 | 70927.5 | 1.6581 | 915.2 | 651.24 | 1.4053 | 1.2216e-05 | 7.3675e-06 | 0.015158 | 9.9888e-06 | 0.73757 | gas
-108.44 | 164.71 | 70927.5 | 1.6419 | 915.06 | 651.2 | 1.4052 | 1.2323e-05 | 7.5053e-06 | 0.0153 | 1.0183e-05 | 0.73701 | gas
-106.85 | 166.3 | 70927.5 | 1.626 | 914.92 | 651.17 | 1.405 | 1.2431e-05 | 7.6451e-06 | 0.015442 | 1.038e-05 | 0.73652 | gas
-105.26 | 167.89 | 70927.5 | 1.6105 | 914.8 | 651.14 | 1.4049 | 1.2538e-05 | 7.7852e-06 | 0.015584 | 1.0578e-05 | 0.736 | gas
-103.67 | 169.48 | 70927.5 | 1.5952 | 914.67 | 651.11 | 1.4048 | 1.2644e-05 | 7.9263e-06 | 0.015725 | 1.0777e-05 | 0.73546 | gas
-102.08 | 171.07 | 70927.5 | 1.5802 | 914.55 | 651.08 | 1.4047 | 1.275e-05 | 8.0686e-06 | 0.015867 | 1.0979e-05 | 0.73489 | gas
-100.49 | 172.66 | 70927.5 | 1.5655 | 914.44 | 651.05 | 1.4046 | 1.2857e-05 | 8.2127e-06 | 0.016008 | 1.1182e-05 | 0.73444 | gas
-98.9 | 174.25 | 70927.5 | 1.5511 | 914.34 | 651.03 | 1.4045 | 1.2962e-05 | 8.3567e-06 | 0.016148 | 1.1386e-05 | 0.73394 | gas
-97.31 | 175.84 | 70927.5 | 1.5369 | 914.24 | 651.01 | 1.4043 | 1.3068e-05 | 8.5028e-06 | 0.016289 | 1.1593e-05 | 0.73346 | gas
-95.72 | 177.43 | 70927.5 | 1.523 | 914.14 | 650.99 | 1.4042 | 1.3173e-05 | 8.6494e-06 | 0.016429 | 1.18e-05 | 0.73297 | gas
-94.13 | 179.02 | 70927.5 | 1.5094 | 914.05 | 650.98 | 1.4041 | 1.3278e-05 | 8.7969e-06 | 0.016569 | 1.2009e-05 | 0.7325 | gas
-92.54 | 180.61 | 70927.5 | 1.496 | 913.96 | 650.96 | 1.404 | 1.3383e-05 | 8.9459e-06 | 0.016709 | 1.2221e-05 | 0.73203 | gas
-90.95 | 182.2 | 70927.5 | 1.4828 | 913.88 | 650.95 | 1.4039 | 1.3487e-05 | 9.0956e-06 | 0.016848 | 1.2433e-05 | 0.73157 | gas
-89.36 | 183.79 | 70927.5 | 1.4698 | 913.81 | 650.95 | 1.4038 | 1.3591e-05 | 9.2468e-06 | 0.016987 | 1.2647e-05 | 0.73112 | gas
-87.77 | 185.38 | 70927.5 | 1.4571 | 913.73 | 650.94 | 1.4037 | 1.3695e-05 | 9.3988e-06 | 0.017126 | 1.2863e-05 | 0.73067 | gas
-86.18 | 186.97 | 70927.5 | 1.4446 | 913.67 | 650.94 | 1.4036 | 1.3798e-05 | 9.5514e-06 | 0.017265 | 1.3081e-05 | 0.7302 | gas
-84.59 | 188.56 | 70927.5 | 1.4324 | 913.6 | 650.94 | 1.4035 | 1.3902e-05 | 9.7054e-06 | 0.017403 | 1.3299e-05 | 0.72981 | gas
-83 | 190.15 | 70927.5 | 1.4203 | 913.55 | 650.94 | 1.4034 | 1.4005e-05 | 9.8606e-06 | 0.017541 | 1.3519e-05 | 0.72939 | gas
-81.41 | 191.74 | 70927.5 | 1.4084 | 913.49 | 650.94 | 1.4033 | 1.4108e-05 | 1.0017e-05 | 0.017679 | 1.3741e-05 | 0.72897 | gas
-79.82 | 193.33 | 70927.5 | 1.3967 | 913.44 | 650.95 | 1.4032 | 1.421e-05 | 1.0174e-05 | 0.017817 | 1.3965e-05 | 0.72852 | gas
-78.23 | 194.92 | 70927.5 | 1.3853 | 913.39 | 650.95 | 1.4032 | 1.4312e-05 | 1.0331e-05 | 0.017954 | 1.4189e-05 | 0.72811 | gas
-76.64 | 196.51 | 70927.5 | 1.374 | 913.35 | 650.97 | 1.4031 | 1.4414e-05 | 1.0491e-05 | 0.018091 | 1.4416e-05 | 0.72771 | gas
-75.05 | 198.1 | 70927.5 | 1.3629 | 913.32 | 650.98 | 1.403 | 1.4516e-05 | 1.0651e-05 | 0.018228 | 1.4644e-05 | 0.72733 | gas
-73.46 | 199.69 | 70927.5 | 1.352 | 913.28 | 650.99 | 1.4029 | 1.4617e-05 | 1.0811e-05 | 0.018365 | 1.4873e-05 | 0.72689 | gas
-71.87 | 201.28 | 70927.5 | 1.3412 | 913.25 | 651.01 | 1.4028 | 1.4719e-05 | 1.0975e-05 | 0.018501 | 1.5105e-05 | 0.72656 | gas
-70.28 | 202.87 | 70927.5 | 1.3306 | 913.23 | 651.03 | 1.4027 | 1.482e-05 | 1.1138e-05 | 0.018638 | 1.5338e-05 | 0.72615 | gas
-68.69 | 204.46 | 70927.5 | 1.3202 | 913.2 | 651.06 | 1.4026 | 1.492e-05 | 1.1301e-05 | 0.018774 | 1.5572e-05 | 0.72573 | gas
-67.1 | 206.05 | 70927.5 | 1.31 | 913.19 | 651.08 | 1.4026 | 1.5021e-05 | 1.1466e-05 | 0.018909 | 1.5807e-05 | 0.72542 | gas
-65.51 | 207.64 | 70927.5 | 1.2999 | 913.17 | 651.11 | 1.4025 | 1.5121e-05 | 1.1632e-05 | 0.019045 | 1.6044e-05 | 0.72502 | gas
-63.92 | 209.23 | 70927.5 | 1.2899 | 913.16 | 651.14 | 1.4024 | 1.5221e-05 | 1.18e-05 | 0.01918 | 1.6283e-05 | 0.72467 | gas
-62.33 | 210.82 | 70927.5 | 1.2801 | 913.16 | 651.18 | 1.4023 | 1.5321e-05 | 1.1969e-05 | 0.019315 | 1.6524e-05 | 0.72433 | gas
-60.74 | 212.41 | 70927.5 | 1.2705 | 913.15 | 651.22 | 1.4022 | 1.542e-05 | 1.2137e-05 | 0.01945 | 1.6765e-05 | 0.72395 | gas
-59.15 | 214 | 70927.5 | 1.261 | 913.15 | 651.26 | 1.4021 | 1.5519e-05 | 1.2307e-05 | 0.019585 | 1.7009e-05 | 0.72357 | gas
-57.56 | 215.59 | 70927.5 | 1.2517 | 913.16 | 651.3 | 1.4021 | 1.5618e-05 | 1.2477e-05 | 0.01972 | 1.7253e-05 | 0.72321 | gas
-55.97 | 217.18 | 70927.5 | 1.2424 | 913.17 | 651.34 | 1.402 | 1.5717e-05 | 1.2651e-05 | 0.019854 | 1.75e-05 | 0.72289 | gas
-54.38 | 218.77 | 70927.5 | 1.2334 | 913.18 | 651.39 | 1.4019 | 1.5815e-05 | 1.2822e-05 | 0.019988 | 1.7746e-05 | 0.72253 | gas
-52.79 | 220.36 | 70927.5 | 1.2244 | 913.2 | 651.44 | 1.4018 | 1.5914e-05 | 1.2997e-05 | 0.020122 | 1.7996e-05 | 0.72223 | gas
-51.2 | 221.95 | 70927.5 | 1.2156 | 913.22 | 651.5 | 1.4017 | 1.6012e-05 | 1.3172e-05 | 0.020256 | 1.8247e-05 | 0.72188 | gas
-49.61 | 223.54 | 70927.5 | 1.2069 | 913.25 | 651.56 | 1.4016 | 1.6109e-05 | 1.3347e-05 | 0.020389 | 1.8498e-05 | 0.72154 | gas
-48.02 | 225.13 | 70927.5 | 1.1983 | 913.28 | 651.62 | 1.4016 | 1.6207e-05 | 1.3525e-05 | 0.020523 | 1.8753e-05 | 0.72122 | gas
-46.43 | 226.72 | 70927.5 | 1.1899 | 913.31 | 651.68 | 1.4015 | 1.6304e-05 | 1.3702e-05 | 0.020656 | 1.9007e-05 | 0.72089 | gas
-44.84 | 228.31 | 70927.5 | 1.1816 | 913.35 | 651.75 | 1.4014 | 1.6401e-05 | 1.388e-05 | 0.020789 | 1.9263e-05 | 0.72057 | gas
-43.25 | 229.9 | 70927.5 | 1.1734 | 913.39 | 651.82 | 1.4013 | 1.6498e-05 | 1.406e-05 | 0.020922 | 1.9521e-05 | 0.72025 | gas
-41.66 | 231.49 | 70927.5 | 1.1653 | 913.43 | 651.89 | 1.4012 | 1.6595e-05 | 1.4241e-05 | 0.021054 | 1.978e-05 | 0.71998 | gas
-40.07 | 233.08 | 70927.5 | 1.1573 | 913.48 | 651.97 | 1.4011 | 1.6691e-05 | 1.4422e-05 | 0.021187 | 2.0041e-05 | 0.71963 | gas
-38.48 | 234.67 | 70927.5 | 1.1494 | 913.53 | 652.05 | 1.401 | 1.6787e-05 | 1.4605e-05 | 0.021319 | 2.0304e-05 | 0.71933 | gas
-36.89 | 236.26 | 70927.5 | 1.1416 | 913.59 | 652.14 | 1.4009 | 1.6883e-05 | 1.4789e-05 | 0.021451 | 2.0568e-05 | 0.71904 | gas
-35.3 | 237.85 | 70927.5 | 1.134 | 913.65 | 652.22 | 1.4008 | 1.6979e-05 | 1.4973e-05 | 0.021583 | 2.0831e-05 | 0.71875 | gas
-33.71 | 239.44 | 70927.5 | 1.1264 | 913.72 | 652.31 | 1.4007 | 1.7074e-05 | 1.5158e-05 | 0.021715 | 2.1099e-05 | 0.71844 | gas
-32.12 | 241.03 | 70927.5 | 1.1189 | 913.79 | 652.41 | 1.4006 | 1.7169e-05 | 1.5345e-05 | 0.021847 | 2.1368e-05 | 0.71812 | gas
-30.53 | 242.62 | 70927.5 | 1.1116 | 913.86 | 652.51 | 1.4005 | 1.7264e-05 | 1.5531e-05 | 0.021978 | 2.1635e-05 | 0.71785 | gas
-28.94 | 244.21 | 70927.5 | 1.1043 | 913.94 | 652.61 | 1.4004 | 1.7359e-05 | 1.5719e-05 | 0.02211 | 2.1907e-05 | 0.71755 | gas
-27.35 | 245.8 | 70927.5 | 1.0971 | 914.02 | 652.71 | 1.4003 | 1.7454e-05 | 1.5909e-05 | 0.022241 | 2.218e-05 | 0.71729 | gas
-25.76 | 247.39 | 70927.5 | 1.0901 | 914.11 | 652.82 | 1.4002 | 1.7548e-05 | 1.6098e-05 | 0.022372 | 2.2451e-05 | 0.717 | gas
-24.17 | 248.98 | 70927.5 | 1.0831 | 914.2 | 652.93 | 1.4002 | 1.7642e-05 | 1.6288e-05 | 0.022503 | 2.2726e-05 | 0.71672 | gas
-22.58 | 250.57 | 70927.5 | 1.0762 | 914.29 | 653.05 | 1.4 | 1.7736e-05 | 1.648e-05 | 0.022634 | 2.3003e-05 | 0.71644 | gas
-20.99 | 252.16 | 70927.5 | 1.0694 | 914.39 | 653.17 | 1.3999 | 1.783e-05 | 1.6673e-05 | 0.022764 | 2.328e-05 | 0.7162 | gas
-19.4 | 253.75 | 70927.5 | 1.0627 | 914.49 | 653.29 | 1.3998 | 1.7923e-05 | 1.6866e-05 | 0.022895 | 2.3559e-05 | 0.71589 | gas
-17.81 | 255.34 | 70927.5 | 1.056 | 914.6 | 653.42 | 1.3997 | 1.8017e-05 | 1.7062e-05 | 0.023025 | 2.384e-05 | 0.71567 | gas
-16.22 | 256.93 | 70927.5 | 1.0495 | 914.71 | 653.55 | 1.3996 | 1.811e-05 | 1.7256e-05 | 0.023156 | 2.4121e-05 | 0.71538 | gas
-14.63 | 258.52 | 70927.5 | 1.043 | 914.83 | 653.69 | 1.3995 | 1.8203e-05 | 1.7453e-05 | 0.023286 | 2.4405e-05 | 0.71514 | gas
-13.04 | 260.11 | 70927.5 | 1.0366 | 914.95 | 653.83 | 1.3994 | 1.8295e-05 | 1.7649e-05 | 0.023416 | 2.4689e-05 | 0.71485 | gas
-11.45 | 261.7 | 70927.5 | 1.0303 | 915.07 | 653.97 | 1.3993 | 1.8388e-05 | 1.7847e-05 | 0.023546 | 2.4975e-05 | 0.71461 | gas
-9.86 | 263.29 | 70927.5 | 1.024 | 915.2 | 654.12 | 1.3991 | 1.848e-05 | 1.8047e-05 | 0.023676 | 2.5263e-05 | 0.71435 | gas
-8.27 | 264.88 | 70927.5 | 1.0179 | 915.33 | 654.27 | 1.399 | 1.8572e-05 | 1.8245e-05 | 0.023805 | 2.555e-05 | 0.71412 | gas
-6.68 | 266.47 | 70927.5 | 1.0118 | 915.47 | 654.43 | 1.3989 | 1.8664e-05 | 1.8446e-05 | 0.023935 | 2.584e-05 | 0.71386 | gas
-5.09 | 268.06 | 70927.5 | 1.0057 | 915.61 | 654.58 | 1.3988 | 1.8755e-05 | 1.8649e-05 | 0.024065 | 2.6134e-05 | 0.71358 | gas
-3.5 | 269.65 | 70927.5 | 0.99979 | 915.76 | 654.75 | 1.3986 | 1.8847e-05 | 1.8851e-05 | 0.024194 | 2.6425e-05 | 0.71337 | gas
-1.91 | 271.24 | 70927.5 | 0.99392 | 915.91 | 654.92 | 1.3985 | 1.8938e-05 | 1.9054e-05 | 0.024323 | 2.6719e-05 | 0.71313 | gas
-0.32 | 272.83 | 70927.5 | 0.98811 | 916.07 | 655.09 | 1.3984 | 1.9029e-05 | 1.9258e-05 | 0.024453 | 2.7015e-05 | 0.71287 | gas
1.27 | 274.42 | 70927.5 | 0.98237 | 916.23 | 655.26 | 1.3983 | 1.912e-05 | 1.9463e-05 | 0.024582 | 2.7311e-05 | 0.71265 | gas
2.86 | 276.01 | 70927.5 | 0.97669 | 916.39 | 655.44 | 1.3981 | 1.921e-05 | 1.9668e-05 | 0.024711 | 2.7609e-05 | 0.71239 | gas
4.45 | 277.6 | 70927.5 | 0.97108 | 916.56 | 655.63 | 1.398 | 1.9301e-05 | 1.9876e-05 | 0.02484 | 2.7908e-05 | 0.71218 | gas
6.04 | 279.19 | 70927.5 | 0.96554 | 916.73 | 655.81 | 1.3979 | 1.9391e-05 | 2.0083e-05 | 0.024969 | 2.8209e-05 | 0.71194 | gas
7.63 | 280.78 | 70927.5 | 0.96005 | 916.91 | 656.01 | 1.3977 | 1.9481e-05 | 2.0292e-05 | 0.025098 | 2.8511e-05 | 0.7117 | gas
9.22 | 282.37 | 70927.5 | 0.95463 | 917.09 | 656.2 | 1.3976 | 1.9571e-05 | 2.0501e-05 | 0.025227 | 2.8815e-05 | 0.71147 | gas
10.81 | 283.96 | 70927.5 | 0.94927 | 917.28 | 656.4 | 1.3974 | 1.9661e-05 | 2.0712e-05 | 0.025355 | 2.9119e-05 | 0.71129 | gas
12.4 | 285.55 | 70927.5 | 0.94398 | 917.47 | 656.61 | 1.3973 | 1.975e-05 | 2.0922e-05 | 0.025484 | 2.9425e-05 | 0.71104 | gas
13.99 | 287.14 | 70927.5 | 0.93874 | 917.66 | 656.81 | 1.3971 | 1.9839e-05 | 2.1134e-05 | 0.025613 | 2.9733e-05 | 0.71079 | gas
15.58 | 288.73 | 70927.5 | 0.93355 | 917.86 | 657.03 | 1.397 | 1.9928e-05 | 2.1346e-05 | 0.025741 | 3.0041e-05 | 0.71058 | gas
17.17 | 290.32 | 70927.5 | 0.92843 | 918.07 | 657.24 | 1.3969 | 2.0017e-05 | 2.156e-05 | 0.025869 | 3.035e-05 | 0.71039 | gas
18.76 | 291.91 | 70927.5 | 0.92336 | 918.27 | 657.46 | 1.3967 | 2.0106e-05 | 2.1775e-05 | 0.025998 | 3.0662e-05 | 0.71016 | gas
20.35 | 293.5 | 70927.5 | 0.91834 | 918.49 | 657.69 | 1.3965 | 2.0194e-05 | 2.199e-05 | 0.026126 | 3.0974e-05 | 0.70994 | gas
21.94 | 295.09 | 70927.5 | 0.91339 | 918.7 | 657.92 | 1.3964 | 2.0283e-05 | 2.2206e-05 | 0.026254 | 3.1287e-05 | 0.70976 | gas
23.53 | 296.68 | 70927.5 | 0.90848 | 918.92 | 658.15 | 1.3962 | 2.0371e-05 | 2.2423e-05 | 0.026383 | 3.1603e-05 | 0.70952 | gas
25.12 | 298.27 | 70927.5 | 0.90363 | 919.15 | 658.39 | 1.3961 | 2.0459e-05 | 2.2641e-05 | 0.026511 | 3.1919e-05 | 0.70932 | gas
26.71 | 299.86 | 70927.5 | 0.89882 | 919.38 | 658.63 | 1.3959 | 2.0547e-05 | 2.286e-05 | 0.026639 | 3.2237e-05 | 0.70913 | gas
28.3 | 301.45 | 70927.5 | 0.89407 | 919.61 | 658.88 | 1.3957 | 2.0634e-05 | 2.3079e-05 | 0.026767 | 3.2556e-05 | 0.7089 | gas
29.89 | 303.04 | 70927.5 | 0.88937 | 919.85 | 659.13 | 1.3956 | 2.0722e-05 | 2.33e-05 | 0.026895 | 3.2875e-05 | 0.70872 | gas
31.48 | 304.63 | 70927.5 | 0.88472 | 920.1 | 659.38 | 1.3954 | 2.0809e-05 | 2.352e-05 | 0.027023 | 3.3197e-05 | 0.70852 | gas
33.07 | 306.22 | 70927.5 | 0.88012 | 920.34 | 659.64 | 1.3952 | 2.0896e-05 | 2.3742e-05 | 0.027151 | 3.3519e-05 | 0.70831 | gas
34.66 | 307.81 | 70927.5 | 0.87556 | 920.59 | 659.9 | 1.395 | 2.0983e-05 | 2.3965e-05 | 0.027279 | 3.3844e-05 | 0.70812 | gas
36.25 | 309.4 | 70927.5 | 0.87105 | 920.85 | 660.17 | 1.3949 | 2.1069e-05 | 2.4188e-05 | 0.027407 | 3.4169e-05 | 0.7079 | gas
37.84 | 310.99 | 70927.5 | 0.86659 | 921.11 | 660.44 | 1.3947 | 2.1156e-05 | 2.4413e-05 | 0.027535 | 3.4495e-05 | 0.70772 | gas
39.43 | 312.58 | 70927.5 | 0.86217 | 921.37 | 660.71 | 1.3945 | 2.1242e-05 | 2.4638e-05 | 0.027663 | 3.4823e-05 | 0.70751 | gas
41.02 | 314.17 | 70927.5 | 0.8578 | 921.64 | 660.99 | 1.3943 | 2.1328e-05 | 2.4864e-05 | 0.027791 | 3.5153e-05 | 0.70731 | gas
42.61 | 315.76 | 70927.5 | 0.85347 | 921.91 | 661.27 | 1.3942 | 2.1414e-05 | 2.5091e-05 | 0.027918 | 3.5482e-05 | 0.70713 | gas
44.2 | 317.35 | 70927.5 | 0.84919 | 922.19 | 661.56 | 1.394 | 2.15e-05 | 2.5318e-05 | 0.028046 | 3.5813e-05 | 0.70695 | gas
45.79 | 318.94 | 70927.5 | 0.84495 | 922.47 | 661.85 | 1.3938 | 2.1586e-05 | 2.5547e-05 | 0.028174 | 3.6146e-05 | 0.70677 | gas
47.38 | 320.53 | 70927.5 | 0.84075 | 922.75 | 662.14 | 1.3936 | 2.1671e-05 | 2.5776e-05 | 0.028302 | 3.6481e-05 | 0.70655 | gas
48.97 | 322.12 | 70927.5 | 0.83659 | 923.04 | 662.44 | 1.3934 | 2.1757e-05 | 2.6007e-05 | 0.028429 | 3.6815e-05 | 0.70641 | gas
50.56 | 323.71 | 70927.5 | 0.83248 | 923.34 | 662.74 | 1.3932 | 2.1842e-05 | 2.6237e-05 | 0.028557 | 3.7152e-05 | 0.70622 | gas
52.15 | 325.3 | 70927.5 | 0.8284 | 923.63 | 663.04 | 1.393 | 2.1927e-05 | 2.6469e-05 | 0.028685 | 3.749e-05 | 0.70603 | gas
53.74 | 326.89 | 70927.5 | 0.82436 | 923.93 | 663.35 | 1.3928 | 2.2012e-05 | 2.6702e-05 | 0.028812 | 3.7828e-05 | 0.70587 | gas
55.33 | 328.48 | 70927.5 | 0.82037 | 924.24 | 663.67 | 1.3926 | 2.2096e-05 | 2.6934e-05 | 0.02894 | 3.8168e-05 | 0.70567 | gas
56.92 | 330.07 | 70927.5 | 0.81641 | 924.55 | 663.98 | 1.3924 | 2.2181e-05 | 2.7169e-05 | 0.029067 | 3.8509e-05 | 0.70552 | gas
58.51 | 331.66 | 70927.5 | 0.81249 | 924.86 | 664.3 | 1.3922 | 2.2265e-05 | 2.7403e-05 | 0.029195 | 3.8852e-05 | 0.70533 | gas
60.1 | 333.25 | 70927.5 | 0.8086 | 925.17 | 664.63 | 1.392 | 2.2349e-05 | 2.7639e-05 | 0.029323 | 3.9197e-05 | 0.70513 | gas
61.69 | 334.84 | 70927.5 | 0.80476 | 925.49 | 664.96 | 1.3918 | 2.2433e-05 | 2.7875e-05 | 0.02945 | 3.9541e-05 | 0.70498 | gas
63.28 | 336.43 | 70927.5 | 0.80095 | 925.82 | 665.29 | 1.3916 | 2.2517e-05 | 2.8113e-05 | 0.029578 | 3.9888e-05 | 0.7048 | gas
64.87 | 338.02 | 70927.5 | 0.79718 | 926.14 | 665.62 | 1.3914 | 2.2601e-05 | 2.8351e-05 | 0.029705 | 4.0234e-05 | 0.70465 | gas
66.46 | 339.61 | 70927.5 | 0.79344 | 926.48 | 665.96 | 1.3912 | 2.2684e-05 | 2.8589e-05 | 0.029833 | 4.0583e-05 | 0.70446 | gas
68.05 | 341.2 | 70927.5 | 0.78973 | 926.81 | 666.3 | 1.391 | 2.2768e-05 | 2.883e-05 | 0.029961 | 4.0934e-05 | 0.7043 | gas
69.64 | 342.79 | 70927.5 | 0.78607 | 927.15 | 666.65 | 1.3908 | 2.2851e-05 | 2.907e-05 | 0.030088 | 4.1284e-05 | 0.70414 | gas
71.23 | 344.38 | 70927.5 | 0.78243 | 927.49 | 667 | 1.3905 | 2.2934e-05 | 2.9311e-05 | 0.030216 | 4.1637e-05 | 0.70397 | gas
72.82 | 345.97 | 70927.5 | 0.77883 | 927.84 | 667.35 | 1.3903 | 2.3017e-05 | 2.9553e-05 | 0.030343 | 4.199e-05 | 0.70382 | gas
74.41 | 347.56 | 70927.5 | 0.77526 | 928.19 | 667.71 | 1.3901 | 2.3099e-05 | 2.9795e-05 | 0.030471 | 4.2345e-05 | 0.70363 | gas
76 | 349.15 | 70927.5 | 0.77173 | 928.54 | 668.07 | 1.3899 | 2.3182e-05 | 3.0039e-05 | 0.030599 | 4.2701e-05 | 0.70347 | gas
77.59 | 350.74 | 70927.5 | 0.76822 | 928.89 | 668.43 | 1.3897 | 2.3264e-05 | 3.0283e-05 | 0.030726 | 4.3058e-05 | 0.7033 | gas
79.18 | 352.33 | 70927.5 | 0.76475 | 929.25 | 668.8 | 1.3894 | 2.3347e-05 | 3.0529e-05 | 0.030854 | 4.3417e-05 | 0.70316 | gas
80.77 | 353.92 | 70927.5 | 0.76131 | 929.62 | 669.17 | 1.3892 | 2.3429e-05 | 3.0775e-05 | 0.030981 | 4.3775e-05 | 0.70301 | gas
82.36 | 355.51 | 70927.5 | 0.7579 | 929.98 | 669.54 | 1.389 | 2.3511e-05 | 3.1021e-05 | 0.031109 | 4.4137e-05 | 0.70284 | gas
83.95 | 357.1 | 70927.5 | 0.75452 | 930.35 | 669.91 | 1.3888 | 2.3592e-05 | 3.1268e-05 | 0.031237 | 4.4499e-05 | 0.70265 | gas
85.54 | 358.69 | 70927.5 | 0.75117 | 930.72 | 670.29 | 1.3885 | 2.3674e-05 | 3.1516e-05 | 0.031364 | 4.4862e-05 | 0.70252 | gas
87.13 | 360.28 | 70927.5 | 0.74786 | 931.1 | 670.68 | 1.3883 | 2.3756e-05 | 3.1765e-05 | 0.031492 | 4.5226e-05 | 0.70238 | gas
88.72 | 361.87 | 70927.5 | 0.74457 | 931.48 | 671.06 | 1.3881 | 2.3837e-05 | 3.2014e-05 | 0.031619 | 4.559e-05 | 0.70223 | gas
90.31 | 363.46 | 70927.5 | 0.7413 | 931.86 | 671.45 | 1.3878 | 2.3918e-05 | 3.2265e-05 | 0.031747 | 4.5958e-05 | 0.70206 | gas
91.9 | 365.05 | 70927.5 | 0.73807 | 932.25 | 671.84 | 1.3876 | 2.3999e-05 | 3.2516e-05 | 0.031875 | 4.6326e-05 | 0.7019 | gas
93.49 | 366.64 | 70927.5 | 0.73487 | 932.64 | 672.23 | 1.3874 | 2.408e-05 | 3.2768e-05 | 0.032002 | 4.6693e-05 | 0.70177 | gas
95.08 | 368.23 | 70927.5 | 0.73169 | 933.03 | 672.63 | 1.3871 | 2.4161e-05 | 3.3021e-05 | 0.03213 | 4.7064e-05 | 0.70162 | gas
96.67 | 369.82 | 70927.5 | 0.72854 | 933.42 | 673.03 | 1.3869 | 2.4241e-05 | 3.3273e-05 | 0.032258 | 4.7436e-05 | 0.70144 | gas
98.26 | 371.41 | 70927.5 | 0.72542 | 933.82 | 673.43 | 1.3867 | 2.4322e-05 | 3.3528e-05 | 0.032386 | 4.7808e-05 | 0.7013 | gas
99.85 | 373 | 70927.5 | 0.72232 | 934.22 | 673.84 | 1.3864 | 2.4402e-05 | 3.3783e-05 | 0.032513 | 4.8181e-05 | 0.70116 | gas
-218.15 | 55 | 81060 | 1303.5 | 1671.3 | 1176.5 | 1.4206 | 0.00087345 | 6.7008e-07 | 0.2001 | 9.1851e-08 | 7.2953 | liquid
-216.56 | 56.59 | 81060 | 1296.9 | 1670.3 | 1139.4 | 1.4659 | 0.00079166 | 6.1042e-07 | 0.19828 | 9.1533e-08 | 6.6689 | liquid
-214.97 | 58.18 | 81060 | 1290 | 1671.3 | 1112.1 | 1.5028 | 0.00072016 | 5.5826e-07 | 0.19636 | 9.1077e-08 | 6.1296 | liquid
-213.38 | 59.77 | 81060 | 1283.1 | 1673 | 1091.3 | 1.533 | 0.0006575 | 5.1243e-07 | 0.19436 | 9.0542e-08 | 5.6596 | liquid
-211.79 | 61.36 | 81060 | 1276.1 | 1674.6 | 1074.7 | 1.5582 | 0.00060239 | 4.7206e-07 | 0.1923 | 8.9988e-08 | 5.2458 | liquid
-210.2 | 62.95 | 81060 | 1269 | 1675.9 | 1061 | 1.5795 | 0.00055379 | 4.364e-07 | 0.1902 | 8.9434e-08 | 4.8796 | liquid
-208.61 | 64.54 | 81060 | 1261.9 | 1676.8 | 1049.2 | 1.5982 | 0.00051078 | 4.0477e-07 | 0.18806 | 8.8877e-08 | 4.5543 | liquid
-207.02 | 66.13 | 81060 | 1254.7 | 1677.4 | 1038.8 | 1.6147 | 0.0004726 | 3.7666e-07 | 0.18589 | 8.8324e-08 | 4.2646 | liquid
-205.43 | 67.72 | 81060 | 1247.5 | 1677.7 | 1029.3 | 1.6299 | 0.00043859 | 3.5158e-07 | 0.18371 | 8.7776e-08 | 4.0053 | liquid
-203.84 | 69.31 | 81060 | 1240.2 | 1677.9 | 1020.5 | 1.6442 | 0.0004082 | 3.2914e-07 | 0.1815 | 8.7221e-08 | 3.7737 | liquid
-202.25 | 70.9 | 81060 | 1232.9 | 1678 | 1012.1 | 1.6579 | 0.00038095 | 3.0899e-07 | 0.17928 | 8.6659e-08 | 3.5656 | liquid
-200.66 | 72.49 | 81060 | 1225.6 | 1678.1 | 1004.2 | 1.6711 | 0.00035645 | 2.9084e-07 | 0.17704 | 8.6081e-08 | 3.3787 | liquid
-199.07 | 74.08 | 81060 | 1218.3 | 1678.4 | 996.53 | 1.6842 | 0.00033436 | 2.7445e-07 | 0.1748 | 8.5485e-08 | 3.2105 | liquid
-197.48 | 75.67 | 81060 | 1210.9 | 1678.8 | 989.1 | 1.6973 | 0.00031436 | 2.5961e-07 | 0.17254 | 8.4876e-08 | 3.0587 | liquid
-195.89 | 77.26 | 81060 | 1203.5 | 1679.5 | 981.87 | 1.7105 | 0.00029623 | 2.4614e-07 | 0.17028 | 8.4244e-08 | 2.9218 | liquid
-194.3 | 78.85 | 81060 | 1196 | 1680.5 | 974.82 | 1.7239 | 0.00027972 | 2.3388e-07 | 0.16801 | 8.3592e-08 | 2.7979 | liquid
-192.71 | 80.44 | 81060 | 1188.5 | 1681.8 | 967.93 | 1.7375 | 0.00026467 | 2.2269e-07 | 0.16573 | 8.2914e-08 | 2.6858 | liquid
-191.12 | 82.03 | 81060 | 1180.9 | 1683.5 | 961.19 | 1.7515 | 0.0002509 | 2.1247e-07 | 0.16344 | 8.2211e-08 | 2.5844 | liquid
-189.53 | 83.62 | 81060 | 1173.3 | 1685.7 | 954.6 | 1.7659 | 0.00023827 | 2.0308e-07 | 0.16115 | 8.1478e-08 | 2.4924 | liquid
-187.94 | 85.21 | 81060 | 1165.6 | 1688.2 | 948.15 | 1.7805 | 0.00022666 | 1.9446e-07 | 0.15885 | 8.0726e-08 | 2.4089 | liquid
-186.35 | 86.8 | 81060 | 1157.9 | 1691.3 | 941.83 | 1.7958 | 0.00021596 | 1.8651e-07 | 0.15654 | 7.9934e-08 | 2.3333 | liquid
-185.163 | 87.987 | 81060 | 1152 | 1693.9 | 937.21 | 1.8074 | 0.0002085 | 1.8099e-07 | 0.15481 | 7.9334e-08 | 2.2814 | liquid
-185.163 | 87.987 | 81060 | 3.5963 | 968.97 | 678.7 | 1.4277 | 6.8175e-06 | 1.8957e-06 | 0.0081316 | 2.3335e-06 | 0.81238 | gas
-184.76 | 88.39 | 81060 | 3.5785 | 963.88 | 674.72 | 1.4286 | 6.848e-06 | 1.9137e-06 | 0.0081706 | 2.3688e-06 | 0.80785 | gas
-183.17 | 89.98 | 81060 | 3.5102 | 949.31 | 663.55 | 1.4307 | 6.9685e-06 | 1.9852e-06 | 0.0083244 | 2.4981e-06 | 0.79468 | gas
-181.58 | 91.57 | 81060 | 3.4448 | 940.76 | 657.3 | 1.4312 | 7.0887e-06 | 2.0578e-06 | 0.0084781 | 2.6161e-06 | 0.78659 | gas
-179.99 | 93.16 | 81060 | 3.3821 | 935.77 | 653.96 | 1.4309 | 7.2088e-06 | 2.1315e-06 | 0.0086318 | 2.7274e-06 | 0.7815 | gas
-178.4 | 94.75 | 81060 | 3.3217 | 932.86 | 652.32 | 1.4301 | 7.3287e-06 | 2.2063e-06 | 0.0087853 | 2.8352e-06 | 0.77819 | gas
-176.81 | 96.34 | 81060 | 3.2636 | 931.15 | 651.64 | 1.4289 | 7.4483e-06 | 2.2822e-06 | 0.0089387 | 2.9414e-06 | 0.77589 | gas
-175.22 | 97.93 | 81060 | 3.2075 | 930.12 | 651.5 | 1.4277 | 7.5677e-06 | 2.3594e-06 | 0.009092 | 3.0476e-06 | 0.77418 | gas
-173.63 | 99.52 | 81060 | 3.1535 | 929.47 | 651.63 | 1.4264 | 7.6869e-06 | 2.4376e-06 | 0.009245 | 3.1541e-06 | 0.77282 | gas
-172.04 | 101.11 | 81060 | 3.1013 | 929.01 | 651.89 | 1.4251 | 7.8058e-06 | 2.5169e-06 | 0.0093979 | 3.2619e-06 | 0.77163 | gas
-170.45 | 102.7 | 81060 | 3.0508 | 928.63 | 652.19 | 1.4239 | 7.9245e-06 | 2.5975e-06 | 0.0095505 | 3.3711e-06 | 0.77053 | gas
-168.86 | 104.29 | 81060 | 3.0021 | 928.29 | 652.49 | 1.4227 | 8.0429e-06 | 2.6791e-06 | 0.009703 | 3.4817e-06 | 0.76947 | gas
-167.27 | 105.88 | 81060 | 2.9549 | 927.94 | 652.76 | 1.4216 | 8.1611e-06 | 2.7619e-06 | 0.0098552 | 3.5942e-06 | 0.76843 | gas
-165.68 | 107.47 | 81060 | 2.9092 | 927.58 | 652.98 | 1.4205 | 8.2789e-06 | 2.8458e-06 | 0.010007 | 3.7083e-06 | 0.7674 | gas
-164.09 | 109.06 | 81060 | 2.865 | 927.2 | 653.16 | 1.4196 | 8.3965e-06 | 2.9307e-06 | 0.010159 | 3.8243e-06 | 0.76634 | gas
-162.5 | 110.65 | 81060 | 2.8221 | 926.8 | 653.29 | 1.4187 | 8.5139e-06 | 3.0169e-06 | 0.010311 | 3.9422e-06 | 0.76527 | gas
-160.91 | 112.24 | 81060 | 2.7806 | 926.38 | 653.38 | 1.4178 | 8.6309e-06 | 3.104e-06 | 0.010462 | 4.0615e-06 | 0.76424 | gas
-159.32 | 113.83 | 81060 | 2.7402 | 925.95 | 653.44 | 1.417 | 8.7477e-06 | 3.1924e-06 | 0.010613 | 4.1828e-06 | 0.76321 | gas
-157.73 | 115.42 | 81060 | 2.7011 | 925.51 | 653.47 | 1.4163 | 8.8642e-06 | 3.2817e-06 | 0.010764 | 4.3058e-06 | 0.76216 | gas
-156.14 | 117.01 | 81060 | 2.6631 | 925.06 | 653.47 | 1.4156 | 8.9803e-06 | 3.3721e-06 | 0.010914 | 4.4302e-06 | 0.76116 | gas
-154.55 | 118.6 | 81060 | 2.6262 | 924.61 | 653.45 | 1.415 | 9.0963e-06 | 3.4637e-06 | 0.011065 | 4.5569e-06 | 0.7601 | gas
-152.96 | 120.19 | 81060 | 2.5903 | 924.17 | 653.41 | 1.4144 | 9.2119e-06 | 3.5563e-06 | 0.011215 | 4.6849e-06 | 0.7591 | gas
-151.37 | 121.78 | 81060 | 2.5554 | 923.72 | 653.35 | 1.4138 | 9.3272e-06 | 3.65e-06 | 0.011365 | 4.8147e-06 | 0.75809 | gas
-149.78 | 123.37 | 81060 | 2.5215 | 923.29 | 653.29 | 1.4133 | 9.4422e-06 | 3.7447e-06 | 0.011514 | 4.9457e-06 | 0.75716 | gas
-148.19 | 124.96 | 81060 | 2.4885 | 922.86 | 653.22 | 1.4128 | 9.5569e-06 | 3.8404e-06 | 0.011663 | 5.0785e-06 | 0.75621 | gas
-146.6 | 126.55 | 81060 | 2.4563 | 922.44 | 653.14 | 1.4123 | 9.6714e-06 | 3.9374e-06 | 0.011812 | 5.2132e-06 | 0.75527 | gas
-145.01 | 128.14 | 81060 | 2.425 | 922.03 | 653.05 | 1.4119 | 9.7855e-06 | 4.0353e-06 | 0.011961 | 5.3495e-06 | 0.75433 | gas
-143.42 | 129.73 | 81060 | 2.3945 | 921.63 | 652.96 | 1.4115 | 9.8993e-06 | 4.1342e-06 | 0.012109 | 5.487e-06 | 0.75345 | gas
-141.83 | 131.32 | 81060 | 2.3648 | 921.25 | 652.87 | 1.4111 | 1.0013e-05 | 4.2342e-06 | 0.012258 | 5.6266e-06 | 0.75253 | gas
-140.24 | 132.91 | 81060 | 2.3358 | 920.87 | 652.78 | 1.4107 | 1.0126e-05 | 4.3351e-06 | 0.012406 | 5.7676e-06 | 0.75163 | gas
-138.65 | 134.5 | 81060 | 2.3075 | 920.51 | 652.69 | 1.4103 | 1.0239e-05 | 4.4373e-06 | 0.012553 | 5.9099e-06 | 0.75082 | gas
-137.06 | 136.09 | 81060 | 2.28 | 920.17 | 652.6 | 1.41 | 1.0352e-05 | 4.5404e-06 | 0.012701 | 6.0539e-06 | 0.74999 | gas
-135.47 | 137.68 | 81060 | 2.2531 | 919.83 | 652.51 | 1.4097 | 1.0464e-05 | 4.6443e-06 | 0.012848 | 6.1994e-06 | 0.74915 | gas
-133.88 | 139.27 | 81060 | 2.2268 | 919.51 | 652.42 | 1.4094 | 1.0576e-05 | 4.7494e-06 | 0.012994 | 6.3461e-06 | 0.7484 | gas
-132.29 | 140.86 | 81060 | 2.2011 | 919.2 | 652.33 | 1.4091 | 1.0688e-05 | 4.8558e-06 | 0.013141 | 6.495e-06 | 0.74762 | gas
-130.7 | 142.45 | 81060 | 2.1761 | 918.9 | 652.25 | 1.4088 | 1.0799e-05 | 4.9625e-06 | 0.013287 | 6.6448e-06 | 0.74684 | gas
-129.11 | 144.04 | 81060 | 2.1516 | 918.61 | 652.17 | 1.4085 | 1.0911e-05 | 5.0711e-06 | 0.013433 | 6.7964e-06 | 0.74614 | gas
-127.52 | 145.63 | 81060 | 2.1276 | 918.34 | 652.09 | 1.4083 | 1.1021e-05 | 5.18e-06 | 0.013579 | 6.9498e-06 | 0.74534 | gas
-125.93 | 147.22 | 81060 | 2.1042 | 918.08 | 652.01 | 1.4081 | 1.1132e-05 | 5.2904e-06 | 0.013724 | 7.1042e-06 | 0.74469 | gas
-124.34 | 148.81 | 81060 | 2.0813 | 917.82 | 651.94 | 1.4078 | 1.1242e-05 | 5.4014e-06 | 0.013869 | 7.2603e-06 | 0.74397 | gas
-122.75 | 150.4 | 81060 | 2.059 | 917.58 | 651.87 | 1.4076 | 1.1352e-05 | 5.5134e-06 | 0.014014 | 7.4176e-06 | 0.74328 | gas
-121.16 | 151.99 | 81060 | 2.0371 | 917.35 | 651.8 | 1.4074 | 1.1462e-05 | 5.6266e-06 | 0.014158 | 7.5763e-06 | 0.74267 | gas
-119.57 | 153.58 | 81060 | 2.0156 | 917.13 | 651.74 | 1.4072 | 1.1571e-05 | 5.7407e-06 | 0.014303 | 7.7373e-06 | 0.74195 | gas
-117.98 | 155.17 | 81060 | 1.9947 | 916.91 | 651.68 | 1.407 | 1.168e-05 | 5.8555e-06 | 0.014447 | 7.899e-06 | 0.7413 | gas
-116.39 | 156.76 | 81060 | 1.9741 | 916.71 | 651.62 | 1.4068 | 1.1789e-05 | 5.9718e-06 | 0.01459 | 8.0622e-06 | 0.74072 | gas
-114.8 | 158.35 | 81060 | 1.954 | 916.51 | 651.57 | 1.4066 | 1.1898e-05 | 6.089e-06 | 0.014734 | 8.2273e-06 | 0.7401 | gas
-113.21 | 159.94 | 81060 | 1.9343 | 916.33 | 651.51 | 1.4065 | 1.2006e-05 | 6.2069e-06 | 0.014877 | 8.3934e-06 | 0.73949 | gas
-111.62 | 161.53 | 81060 | 1.915 | 916.15 | 651.46 | 1.4063 | 1.2114e-05 | 6.3258e-06 | 0.01502 | 8.5612e-06 | 0.7389 | gas
-110.03 | 163.12 | 81060 | 1.8961 | 915.98 | 651.42 | 1.4061 | 1.2222e-05 | 6.4459e-06 | 0.015162 | 8.7299e-06 | 0.73837 | gas
-108.44 | 164.71 | 81060 | 1.8775 | 915.81 | 651.37 | 1.406 | 1.2329e-05 | 6.5667e-06 | 0.015305 | 8.9012e-06 | 0.73773 | gas
-106.85 | 166.3 | 81060 | 1.8593 | 915.66 | 651.33 | 1.4058 | 1.2436e-05 | 6.6885e-06 | 0.015447 | 9.0732e-06 | 0.73718 | gas
-105.26 | 167.89 | 81060 | 1.8415 | 915.51 | 651.3 | 1.4057 | 1.2543e-05 | 6.8113e-06 | 0.015588 | 9.246e-06 | 0.73667 | gas
-103.67 | 169.48 | 81060 | 1.824 | 915.37 | 651.26 | 1.4055 | 1.2649e-05 | 6.9348e-06 | 0.01573 | 9.4212e-06 | 0.73608 | gas
-102.08 | 171.07 | 81060 | 1.8068 | 915.23 | 651.23 | 1.4054 | 1.2756e-05 | 7.06e-06 | 0.015871 | 9.5976e-06 | 0.7356 | gas
-100.49 | 172.66 | 81060 | 1.79 | 915.1 | 651.2 | 1.4053 | 1.2862e-05 | 7.1855e-06 | 0.016012 | 9.7752e-06 | 0.73507 | gas
-98.9 | 174.25 | 81060 | 1.7735 | 914.98 | 651.17 | 1.4051 | 1.2967e-05 | 7.3115e-06 | 0.016153 | 9.9543e-06 | 0.73451 | gas
-97.31 | 175.84 | 81060 | 1.7573 | 914.86 | 651.15 | 1.405 | 1.3073e-05 | 7.4393e-06 | 0.016293 | 1.0134e-05 | 0.73406 | gas
-95.72 | 177.43 | 81060 | 1.7414 | 914.75 | 651.12 | 1.4049 | 1.3178e-05 | 7.5675e-06 | 0.016433 | 1.0316e-05 | 0.73356 | gas
-94.13 | 179.02 | 81060 | 1.7257 | 914.64 | 651.1 | 1.4048 | 1.3283e-05 | 7.6972e-06 | 0.016573 | 1.05e-05 | 0.73307 | gas
-92.54 | 180.61 | 81060 | 1.7104 | 914.54 | 651.09 | 1.4046 | 1.3387e-05 | 7.8268e-06 | 0.016713 | 1.0684e-05 | 0.73254 | gas
-90.95 | 182.2 | 81060 | 1.6953 | 914.45 | 651.07 | 1.4045 | 1.3492e-05 | 7.9585e-06 | 0.016852 | 1.087e-05 | 0.73212 | gas
-89.36 | 183.79 | 81060 | 1.6805 | 914.36 | 651.06 | 1.4044 | 1.3596e-05 | 8.0904e-06 | 0.016991 | 1.1058e-05 | 0.73166 | gas
-87.77 | 185.38 | 81060 | 1.6659 | 914.27 | 651.05 | 1.4043 | 1.3699e-05 | 8.2232e-06 | 0.01713 | 1.1247e-05 | 0.73115 | gas
-86.18 | 186.97 | 81060 | 1.6516 | 914.19 | 651.04 | 1.4042 | 1.3803e-05 | 8.3574e-06 | 0.017268 | 1.1437e-05 | 0.73075 | gas
-84.59 | 188.56 | 81060 | 1.6376 | 914.12 | 651.04 | 1.4041 | 1.3906e-05 | 8.4917e-06 | 0.017407 | 1.1628e-05 | 0.73027 | gas
-83 | 190.15 | 81060 | 1.6238 | 914.05 | 651.04 | 1.404 | 1.4009e-05 | 8.6273e-06 | 0.017545 | 1.1821e-05 | 0.72983 | gas
-81.41 | 191.74 | 81060 | 1.6102 | 913.98 | 651.04 | 1.4039 | 1.4112e-05 | 8.7641e-06 | 0.017683 | 1.2015e-05 | 0.72941 | gas
-79.82 | 193.33 | 81060 | 1.5968 | 913.92 | 651.04 | 1.4038 | 1.4214e-05 | 8.9016e-06 | 0.01782 | 1.2211e-05 | 0.72898 | gas
-78.23 | 194.92 | 81060 | 1.5837 | 913.86 | 651.05 | 1.4037 | 1.4317e-05 | 9.0402e-06 | 0.017958 | 1.2408e-05 | 0.72857 | gas
-76.64 | 196.51 | 81060 | 1.5708 | 913.81 | 651.06 | 1.4036 | 1.4418e-05 | 9.1788e-06 | 0.018095 | 1.2606e-05 | 0.72812 | gas
-75.05 | 198.1 | 81060 | 1.5581 | 913.76 | 651.07 | 1.4035 | 1.452e-05 | 9.319e-06 | 0.018232 | 1.2806e-05 | 0.72772 | gas
-73.46 | 199.69 | 81060 | 1.5456 | 913.72 | 651.08 | 1.4034 | 1.4622e-05 | 9.4604e-06 | 0.018368 | 1.3006e-05 | 0.72737 | gas
-71.87 | 201.28 | 81060 | 1.5333 | 913.68 | 651.1 | 1.4033 | 1.4723e-05 | 9.6022e-06 | 0.018505 | 1.3209e-05 | 0.72694 | gas
-70.28 | 202.87 | 81060 | 1.5211 | 913.65 | 651.11 | 1.4032 | 1.4824e-05 | 9.7456e-06 | 0.018641 | 1.3413e-05 | 0.72657 | gas
-68.69 | 204.46 | 81060 | 1.5092 | 913.61 | 651.14 | 1.4031 | 1.4924e-05 | 9.8887e-06 | 0.018777 | 1.3618e-05 | 0.72614 | gas
-67.1 | 206.05 | 81060 | 1.4975 | 913.59 | 651.16 | 1.403 | 1.5025e-05 | 1.0033e-05 | 0.018913 | 1.3824e-05 | 0.72578 | gas
-65.51 | 207.64 | 81060 | 1.4859 | 913.57 | 651.19 | 1.4029 | 1.5125e-05 | 1.0179e-05 | 0.019048 | 1.4032e-05 | 0.72542 | gas
-63.92 | 209.23 | 81060 | 1.4746 | 913.55 | 651.22 | 1.4028 | 1.5225e-05 | 1.0325e-05 | 0.019184 | 1.4241e-05 | 0.72502 | gas
-62.33 | 210.82 | 81060 | 1.4634 | 913.53 | 651.25 | 1.4027 | 1.5324e-05 | 1.0472e-05 | 0.019319 | 1.4451e-05 | 0.72462 | gas
-60.74 | 212.41 | 81060 | 1.4524 | 913.52 | 651.28 | 1.4027 | 1.5424e-05 | 1.062e-05 | 0.019454 | 1.4662e-05 | 0.72428 | gas
-59.15 | 214 | 81060 | 1.4415 | 913.52 | 651.32 | 1.4026 | 1.5523e-05 | 1.0769e-05 | 0.019588 | 1.4875e-05 | 0.72394 | gas
-57.56 | 215.59 | 81060 | 1.4308 | 913.52 | 651.36 | 1.4025 | 1.5622e-05 | 1.0918e-05 | 0.019723 | 1.509e-05 | 0.72357 | gas
-55.97 | 217.18 | 81060 | 1.4203 | 913.52 | 651.41 | 1.4024 | 1.5721e-05 | 1.1069e-05 | 0.019857 | 1.5304e-05 | 0.72324 | gas
-54.38 | 218.77 | 81060 | 1.4099 | 913.53 | 651.45 | 1.4023 | 1.5819e-05 | 1.122e-05 | 0.019991 | 1.5521e-05 | 0.72288 | gas
-52.79 | 220.36 | 81060 | 1.3996 | 913.54 | 651.5 | 1.4022 | 1.5917e-05 | 1.1373e-05 | 0.020125 | 1.574e-05 | 0.72253 | gas
-51.2 | 221.95 | 81060 | 1.3895 | 913.55 | 651.56 | 1.4021 | 1.6015e-05 | 1.1526e-05 | 0.020259 | 1.596e-05 | 0.72217 | gas
-49.61 | 223.54 | 81060 | 1.3796 | 913.57 | 651.61 | 1.402 | 1.6113e-05 | 1.1679e-05 | 0.020392 | 1.6179e-05 | 0.72187 | gas
-48.02 | 225.13 | 81060 | 1.3698 | 913.59 | 651.67 | 1.4019 | 1.621e-05 | 1.1834e-05 | 0.020526 | 1.6402e-05 | 0.72149 | gas
-46.43 | 226.72 | 81060 | 1.3601 | 913.62 | 651.74 | 1.4018 | 1.6308e-05 | 1.199e-05 | 0.020659 | 1.6625e-05 | 0.7212 | gas
-44.84 | 228.31 | 81060 | 1.3506 | 913.65 | 651.8 | 1.4017 | 1.6405e-05 | 1.2146e-05 | 0.020792 | 1.685e-05 | 0.72087 | gas
-43.25 | 229.9 | 81060 | 1.3412 | 913.69 | 651.87 | 1.4016 | 1.6501e-05 | 1.2303e-05 | 0.020925 | 1.7075e-05 | 0.72052 | gas
-41.66 | 231.49 | 81060 | 1.332 | 913.73 | 651.95 | 1.4015 | 1.6598e-05 | 1.2461e-05 | 0.021057 | 1.7301e-05 | 0.72024 | gas
-40.07 | 233.08 | 81060 | 1.3228 | 913.77 | 652.02 | 1.4014 | 1.6694e-05 | 1.262e-05 | 0.02119 | 1.7531e-05 | 0.71989 | gas
-38.48 | 234.67 | 81060 | 1.3138 | 913.82 | 652.1 | 1.4013 | 1.679e-05 | 1.278e-05 | 0.021322 | 1.776e-05 | 0.71959 | gas
-36.89 | 236.26 | 81060 | 1.3049 | 913.87 | 652.18 | 1.4013 | 1.6886e-05 | 1.294e-05 | 0.021454 | 1.7991e-05 | 0.71929 | gas
-35.3 | 237.85 | 81060 | 1.2962 | 913.93 | 652.27 | 1.4012 | 1.6982e-05 | 1.3101e-05 | 0.021586 | 1.8222e-05 | 0.719 | gas
-33.71 | 239.44 | 81060 | 1.2875 | 913.99 | 652.36 | 1.4011 | 1.7077e-05 | 1.3264e-05 | 0.021718 | 1.8456e-05 | 0.71868 | gas
-32.12 | 241.03 | 81060 | 1.279 | 914.05 | 652.45 | 1.401 | 1.7173e-05 | 1.3427e-05 | 0.021849 | 1.8689e-05 | 0.71843 | gas
-30.53 | 242.62 | 81060 | 1.2706 | 914.12 | 652.55 | 1.4008 | 1.7268e-05 | 1.359e-05 | 0.021981 | 1.8925e-05 | 0.71812 | gas
-28.94 | 244.21 | 81060 | 1.2623 | 914.19 | 652.65 | 1.4007 | 1.7362e-05 | 1.3754e-05 | 0.022112 | 1.9161e-05 | 0.71781 | gas
-27.35 | 245.8 | 81060 | 1.2541 | 914.27 | 652.75 | 1.4006 | 1.7457e-05 | 1.392e-05 | 0.022244 | 1.94e-05 | 0.71752 | gas
-25.76 | 247.39 | 81060 | 1.246 | 914.35 | 652.86 | 1.4005 | 1.7551e-05 | 1.4086e-05 | 0.022375 | 1.964e-05 | 0.71722 | gas
-24.17 | 248.98 | 81060 | 1.238 | 914.44 | 652.97 | 1.4004 | 1.7645e-05 | 1.4253e-05 | 0.022506 | 1.988e-05 | 0.71693 | gas
-22.58 | 250.57 | 81060 | 1.2301 | 914.53 | 653.09 | 1.4003 | 1.7739e-05 | 1.4421e-05 | 0.022636 | 2.0122e-05 | 0.71668 | gas
-20.99 | 252.16 | 81060 | 1.2223 | 914.63 | 653.21 | 1.4002 | 1.7833e-05 | 1.459e-05 | 0.022767 | 2.0365e-05 | 0.71641 | gas
-19.4 | 253.75 | 81060 | 1.2146 | 914.73 | 653.33 | 1.4001 | 1.7926e-05 | 1.4759e-05 | 0.022898 | 2.061e-05 | 0.71611 | gas
-17.81 | 255.34 | 81060 | 1.207 | 914.83 | 653.46 | 1.4 | 1.802e-05 | 1.493e-05 | 0.023028 | 2.0855e-05 | 0.71588 | gas
-16.22 | 256.93 | 81060 | 1.1995 | 914.94 | 653.59 | 1.3999 | 1.8113e-05 | 1.51e-05 | 0.023158 | 2.1101e-05 | 0.71562 | gas
-14.63 | 258.52 | 81060 | 1.1921 | 915.05 | 653.73 | 1.3997 | 1.8205e-05 | 1.5271e-05 | 0.023288 | 2.1349e-05 | 0.71532 | gas
-13.04 | 260.11 | 81060 | 1.1848 | 915.17 | 653.86 | 1.3996 | 1.8298e-05 | 1.5444e-05 | 0.023418 | 2.1597e-05 | 0.71508 | gas
-11.45 | 261.7 | 81060 | 1.1776 | 915.29 | 654.01 | 1.3995 | 1.839e-05 | 1.5617e-05 | 0.023548 | 2.1847e-05 | 0.7148 | gas
-9.86 | 263.29 | 81060 | 1.1704 | 915.41 | 654.15 | 1.3994 | 1.8483e-05 | 1.5792e-05 | 0.023678 | 2.21e-05 | 0.71457 | gas
-8.27 | 264.88 | 81060 | 1.1634 | 915.54 | 654.3 | 1.3993 | 1.8575e-05 | 1.5966e-05 | 0.023808 | 2.2352e-05 | 0.7143 | gas
-6.68 | 266.47 | 81060 | 1.1564 | 915.68 | 654.46 | 1.3991 | 1.8666e-05 | 1.6141e-05 | 0.023938 | 2.2607e-05 | 0.71401 | gas
-5.09 | 268.06 | 81060 | 1.1495 | 915.82 | 654.62 | 1.399 | 1.8758e-05 | 1.6318e-05 | 0.024067 | 2.2861e-05 | 0.7138 | gas
-3.5 | 269.65 | 81060 | 1.1427 | 915.96 | 654.78 | 1.3989 | 1.8849e-05 | 1.6495e-05 | 0.024197 | 2.3118e-05 | 0.71352 | gas
-1.91 | 271.24 | 81060 | 1.136 | 916.11 | 654.95 | 1.3987 | 1.8941e-05 | 1.6673e-05 | 0.024326 | 2.3375e-05 | 0.71331 | gas
-0.32 | 272.83 | 81060 | 1.1294 | 916.26 | 655.12 | 1.3986 | 1.9032e-05 | 1.6851e-05 | 0.024455 | 2.3632e-05 | 0.71308 | gas
1.27 | 274.42 | 81060 | 1.1228 | 916.42 | 655.29 | 1.3985 | 1.9122e-05 | 1.7031e-05 | 0.024584 | 2.3892e-05 | 0.71281 | gas
2.86 | 276.01 | 81060 | 1.1163 | 916.58 | 655.47 | 1.3984 | 1.9213e-05 | 1.7211e-05 | 0.024713 | 2.4153e-05 | 0.71259 | gas
4.45 | 277.6 | 81060 | 1.1099 | 916.75 | 655.66 | 1.3982 | 1.9303e-05 | 1.7392e-05 | 0.024842 | 2.4415e-05 | 0.71234 | gas
6.04 | 279.19 | 81060 | 1.1036 | 916.92 | 655.84 | 1.3981 | 1.9394e-05 | 1.7573e-05 | 0.024971 | 2.4677e-05 | 0.71214 | gas
7.63 | 280.78 | 81060 | 1.0973 | 917.09 | 656.03 | 1.3979 | 1.9484e-05 | 1.7756e-05 | 0.0251 | 2.4942e-05 | 0.7119 | gas
9.22 | 282.37 | 81060 | 1.0911 | 917.27 | 656.23 | 1.3978 | 1.9573e-05 | 1.7939e-05 | 0.025229 | 2.5208e-05 | 0.71163 | gas
10.81 | 283.96 | 81060 | 1.085 | 917.45 | 656.43 | 1.3976 | 1.9663e-05 | 1.8123e-05 | 0.025358 | 2.5474e-05 | 0.71141 | gas
12.4 | 285.55 | 81060 | 1.0789 | 917.64 | 656.63 | 1.3975 | 1.9752e-05 | 1.8308e-05 | 0.025486 | 2.5742e-05 | 0.71118 | gas
13.99 | 287.14 | 81060 | 1.0729 | 917.83 | 656.84 | 1.3973 | 1.9842e-05 | 1.8494e-05 | 0.025615 | 2.6012e-05 | 0.71097 | gas
15.58 | 288.73 | 81060 | 1.067 | 918.03 | 657.05 | 1.3972 | 1.9931e-05 | 1.8679e-05 | 0.025743 | 2.6281e-05 | 0.71077 | gas
17.17 | 290.32 | 81060 | 1.0611 | 918.23 | 657.27 | 1.397 | 2.002e-05 | 1.8867e-05 | 0.025872 | 2.6554e-05 | 0.71054 | gas
18.76 | 291.91 | 81060 | 1.0553 | 918.44 | 657.49 | 1.3969 | 2.0108e-05 | 1.9054e-05 | 0.026 | 2.6825e-05 | 0.71031 | gas
20.35 | 293.5 | 81060 | 1.0496 | 918.65 | 657.72 | 1.3967 | 2.0197e-05 | 1.9243e-05 | 0.026128 | 2.7098e-05 | 0.71012 | gas
21.94 | 295.09 | 81060 | 1.0439 | 918.86 | 657.94 | 1.3966 | 2.0285e-05 | 1.9432e-05 | 0.026257 | 2.7374e-05 | 0.70987 | gas
23.53 | 296.68 | 81060 | 1.0383 | 919.08 | 658.18 | 1.3964 | 2.0373e-05 | 1.9621e-05 | 0.026385 | 2.7649e-05 | 0.70966 | gas
25.12 | 298.27 | 81060 | 1.0328 | 919.31 | 658.41 | 1.3963 | 2.0461e-05 | 1.9811e-05 | 0.026513 | 2.7924e-05 | 0.70946 | gas
26.71 | 299.86 | 81060 | 1.0273 | 919.54 | 658.66 | 1.3961 | 2.0549e-05 | 2.0003e-05 | 0.026641 | 2.8202e-05 | 0.70927 | gas
28.3 | 301.45 | 81060 | 1.0219 | 919.77 | 658.9 | 1.3959 | 2.0636e-05 | 2.0194e-05 | 0.026769 | 2.848e-05 | 0.70904 | gas
29.89 | 303.04 | 81060 | 1.0165 | 920 | 659.15 | 1.3957 | 2.0724e-05 | 2.0388e-05 | 0.026897 | 2.8761e-05 | 0.70886 | gas
31.48 | 304.63 | 81060 | 1.0112 | 920.24 | 659.4 | 1.3956 | 2.0811e-05 | 2.058e-05 | 0.027025 | 2.9042e-05 | 0.70864 | gas
33.07 | 306.22 | 81060 | 1.0059 | 920.49 | 659.66 | 1.3954 | 2.0898e-05 | 2.0775e-05 | 0.027153 | 2.9325e-05 | 0.70844 | gas
34.66 | 307.81 | 81060 | 1.0007 | 920.74 | 659.92 | 1.3952 | 2.0985e-05 | 2.097e-05 | 0.027281 | 2.9609e-05 | 0.70825 | gas
36.25 | 309.4 | 81060 | 0.99554 | 920.99 | 660.19 | 1.395 | 2.1072e-05 | 2.1166e-05 | 0.027409 | 2.9894e-05 | 0.70806 | gas
37.84 | 310.99 | 81060 | 0.99044 | 921.25 | 660.46 | 1.3949 | 2.1158e-05 | 2.1362e-05 | 0.027537 | 3.0179e-05 | 0.70784 | gas
39.43 | 312.58 | 81060 | 0.98539 | 921.51 | 660.73 | 1.3947 | 2.1244e-05 | 2.1559e-05 | 0.027665 | 3.0466e-05 | 0.70763 | gas
41.02 | 314.17 | 81060 | 0.98039 | 921.78 | 661.01 | 1.3945 | 2.1331e-05 | 2.1758e-05 | 0.027793 | 3.0755e-05 | 0.70746 | gas
42.61 | 315.76 | 81060 | 0.97544 | 922.05 | 661.29 | 1.3943 | 2.1417e-05 | 2.1956e-05 | 0.02792 | 3.1043e-05 | 0.70729 | gas
44.2 | 317.35 | 81060 | 0.97055 | 922.33 | 661.58 | 1.3941 | 2.1502e-05 | 2.2154e-05 | 0.028048 | 3.1333e-05 | 0.70707 | gas
45.79 | 318.94 | 81060 | 0.9657 | 922.6 | 661.87 | 1.3939 | 2.1588e-05 | 2.2355e-05 | 0.028176 | 3.1624e-05 | 0.70688 | gas
47.38 | 320.53 | 81060 | 0.9609 | 922.89 | 662.16 | 1.3938 | 2.1673e-05 | 2.2555e-05 | 0.028304 | 3.1917e-05 | 0.70668 | gas
48.97 | 322.12 | 81060 | 0.95614 | 923.17 | 662.46 | 1.3935 | 2.1759e-05 | 2.2757e-05 | 0.028431 | 3.221e-05 | 0.70653 | gas
50.56 | 323.71 | 81060 | 0.95144 | 923.47 | 662.76 | 1.3934 | 2.1844e-05 | 2.2959e-05 | 0.028559 | 3.2504e-05 | 0.70634 | gas
52.15 | 325.3 | 81060 | 0.94678 | 923.76 | 663.06 | 1.3932 | 2.1929e-05 | 2.3162e-05 | 0.028687 | 3.28e-05 | 0.70614 | gas
53.74 | 326.89 | 81060 | 0.94216 | 924.06 | 663.37 | 1.393 | 2.2014e-05 | 2.3365e-05 | 0.028814 | 3.3096e-05 | 0.70599 | gas
55.33 | 328.48 | 81060 | 0.9376 | 924.36 | 663.69 | 1.3928 | 2.2098e-05 | 2.3569e-05 | 0.028942 | 3.3394e-05 | 0.70577 | gas
56.92 | 330.07 | 81060 | 0.93307 | 924.67 | 664 | 1.3926 | 2.2183e-05 | 2.3774e-05 | 0.029069 | 3.3692e-05 | 0.70563 | gas
58.51 | 331.66 | 81060 | 0.92859 | 924.98 | 664.32 | 1.3924 | 2.2267e-05 | 2.3979e-05 | 0.029197 | 3.3992e-05 | 0.70543 | gas
60.1 | 333.25 | 81060 | 0.92415 | 925.29 | 664.65 | 1.3921 | 2.2351e-05 | 2.4185e-05 | 0.029325 | 3.4294e-05 | 0.70524 | gas
61.69 | 334.84 | 81060 | 0.91975 | 925.61 | 664.98 | 1.3919 | 2.2435e-05 | 2.4392e-05 | 0.029452 | 3.4595e-05 | 0.70508 | gas
63.28 | 336.43 | 81060 | 0.9154 | 925.94 | 665.31 | 1.3917 | 2.2519e-05 | 2.46e-05 | 0.02958 | 3.4898e-05 | 0.70491 | gas
64.87 | 338.02 | 81060 | 0.91109 | 926.26 | 665.64 | 1.3915 | 2.2603e-05 | 2.4809e-05 | 0.029707 | 3.5202e-05 | 0.70476 | gas
66.46 | 339.61 | 81060 | 0.90681 | 926.59 | 665.98 | 1.3913 | 2.2686e-05 | 2.5017e-05 | 0.029835 | 3.5508e-05 | 0.70456 | gas
68.05 | 341.2 | 81060 | 0.90258 | 926.92 | 666.32 | 1.3911 | 2.2769e-05 | 2.5227e-05 | 0.029963 | 3.5814e-05 | 0.70437 | gas
69.64 | 342.79 | 81060 | 0.89839 | 927.26 | 666.67 | 1.3909 | 2.2853e-05 | 2.5438e-05 | 0.03009 | 3.6121e-05 | 0.70424 | gas
71.23 | 344.38 | 81060 | 0.89423 | 927.6 | 667.02 | 1.3907 | 2.2936e-05 | 2.5649e-05 | 0.030218 | 3.643e-05 | 0.70406 | gas
72.82 | 345.97 | 81060 | 0.89011 | 927.95 | 667.37 | 1.3905 | 2.3018e-05 | 2.586e-05 | 0.030345 | 3.6738e-05 | 0.70389 | gas
74.41 | 347.56 | 81060 | 0.88604 | 928.29 | 667.72 | 1.3902 | 2.3101e-05 | 2.6072e-05 | 0.030473 | 3.7049e-05 | 0.70372 | gas
76 | 349.15 | 81060 | 0.88199 | 928.65 | 668.08 | 1.39 | 2.3184e-05 | 2.6286e-05 | 0.0306 | 3.736e-05 | 0.70359 | gas
77.59 | 350.74 | 81060 | 0.87799 | 929 | 668.45 | 1.3898 | 2.3266e-05 | 2.6499e-05 | 0.030728 | 3.7673e-05 | 0.7034 | gas
79.18 | 352.33 | 81060 | 0.87402 | 929.36 | 668.81 | 1.3896 | 2.3348e-05 | 2.6713e-05 | 0.030856 | 3.7987e-05 | 0.70322 | gas
80.77 | 353.92 | 81060 | 0.87009 | 929.72 | 669.18 | 1.3893 | 2.343e-05 | 2.6928e-05 | 0.030983 | 3.8301e-05 | 0.70307 | gas
82.36 | 355.51 | 81060 | 0.86619 | 930.09 | 669.55 | 1.3891 | 2.3512e-05 | 2.7144e-05 | 0.031111 | 3.8617e-05 | 0.70291 | gas
83.95 | 357.1 | 81060 | 0.86233 | 930.45 | 669.93 | 1.3889 | 2.3594e-05 | 2.7361e-05 | 0.031238 | 3.8933e-05 | 0.70277 | gas
85.54 | 358.69 | 81060 | 0.8585 | 930.83 | 670.31 | 1.3887 | 2.3676e-05 | 2.7578e-05 | 0.031366 | 3.9251e-05 | 0.70262 | gas
87.13 | 360.28 | 81060 | 0.85471 | 931.2 | 670.69 | 1.3884 | 2.3757e-05 | 2.7795e-05 | 0.031494 | 3.957e-05 | 0.70244 | gas
88.72 | 361.87 | 81060 | 0.85095 | 931.58 | 671.08 | 1.3882 | 2.3839e-05 | 2.8015e-05 | 0.031621 | 3.9889e-05 | 0.70232 | gas
90.31 | 363.46 | 81060 | 0.84722 | 931.96 | 671.46 | 1.388 | 2.392e-05 | 2.8234e-05 | 0.031749 | 4.021e-05 | 0.70215 | gas
91.9 | 365.05 | 81060 | 0.84352 | 932.34 | 671.86 | 1.3877 | 2.4001e-05 | 2.8453e-05 | 0.031876 | 4.0532e-05 | 0.702 | gas
93.49 | 366.64 | 81060 | 0.83986 | 932.73 | 672.25 | 1.3875 | 2.4082e-05 | 2.8674e-05 | 0.032004 | 4.0855e-05 | 0.70185 | gas
95.08 | 368.23 | 81060 | 0.83623 | 933.12 | 672.65 | 1.3872 | 2.4162e-05 | 2.8894e-05 | 0.032132 | 4.1179e-05 | 0.70167 | gas
96.67 | 369.82 | 81060 | 0.83263 | 933.52 | 673.05 | 1.387 | 2.4243e-05 | 2.9116e-05 | 0.032259 | 4.1503e-05 | 0.70155 | gas
98.26 | 371.41 | 81060 | 0.82906 | 933.91 | 673.45 | 1.3868 | 2.4324e-05 | 2.9339e-05 | 0.032387 | 4.1829e-05 | 0.70141 | gas
99.85 | 373 | 81060 | 0.82552 | 934.31 | 673.86 | 1.3865 | 2.4404e-05 | 2.9562e-05 | 0.032515 | 4.2157e-05 | 0.70124 | gas
-218.15 | 55 | 91192.5 | 1303.6 | 1671.3 | 1176.5 | 1.4206 | 0.00087349 | 6.7006e-07 | 0.2001 | 9.1843e-08 | 7.2957 | liquid
-216.56 | 56.59 | 91192.5 | 1296.9 | 1670.3 | 1139.4 | 1.4659 | 0.00079169 | 6.1045e-07 | 0.19828 | 9.1533e-08 | 6.6692 | liquid
-214.97 | 58.18 | 91192.5 | 1290.1 | 1671.3 | 1112.1 | 1.5028 | 0.0007202 | 5.5825e-07 | 0.19636 | 9.107e-08 | 6.1299 | liquid
-213.38 | 59.77 | 91192.5 | 1283.1 | 1673 | 1091.3 | 1.533 | 0.00065753 | 5.1245e-07 | 0.19436 | 9.0542e-08 | 5.6598 | liquid
-211.79 | 61.36 | 91192.5 | 1276.1 | 1674.6 | 1074.7 | 1.5582 | 0.00060243 | 4.7209e-07 | 0.19231 | 8.9992e-08 | 5.2458 | liquid
-210.2 | 62.95 | 91192.5 | 1269 | 1675.9 | 1061 | 1.5795 | 0.00055382 | 4.3642e-07 | 0.1902 | 8.9434e-08 | 4.8798 | liquid
-208.61 | 64.54 | 91192.5 | 1261.9 | 1676.8 | 1049.2 | 1.5982 | 0.00051081 | 4.0479e-07 | 0.18807 | 8.8882e-08 | 4.5543 | liquid
-207.02 | 66.13 | 91192.5 | 1254.7 | 1677.4 | 1038.8 | 1.6147 | 0.00047263 | 3.7669e-07 | 0.1859 | 8.8329e-08 | 4.2646 | liquid
-205.43 | 67.72 | 91192.5 | 1247.5 | 1677.7 | 1029.3 | 1.6299 | 0.00043862 | 3.516e-07 | 0.18371 | 8.7776e-08 | 4.0056 | liquid
-203.84 | 69.31 | 91192.5 | 1240.2 | 1677.9 | 1020.5 | 1.6442 | 0.00040822 | 3.2916e-07 | 0.1815 | 8.7221e-08 | 3.7738 | liquid
-202.25 | 70.9 | 91192.5 | 1232.9 | 1678 | 1012.2 | 1.6578 | 0.00038098 | 3.0901e-07 | 0.17928 | 8.6659e-08 | 3.5658 | liquid
-200.66 | 72.49 | 91192.5 | 1225.6 | 1678.1 | 1004.2 | 1.6711 | 0.00035648 | 2.9086e-07 | 0.17705 | 8.6085e-08 | 3.3788 | liquid
-199.07 | 74.08 | 91192.5 | 1218.3 | 1678.4 | 996.54 | 1.6842 | 0.00033438 | 2.7446e-07 | 0.1748 | 8.5485e-08 | 3.2107 | liquid
-197.48 | 75.67 | 91192.5 | 1210.9 | 1678.8 | 989.12 | 1.6973 | 0.00031439 | 2.5963e-07 | 0.17255 | 8.488e-08 | 3.0588 | liquid
-195.89 | 77.26 | 91192.5 | 1203.5 | 1679.5 | 981.89 | 1.7105 | 0.00029625 | 2.4616e-07 | 0.17028 | 8.4244e-08 | 2.922 | liquid
-194.3 | 78.85 | 91192.5 | 1196 | 1680.5 | 974.84 | 1.7239 | 0.00027975 | 2.339e-07 | 0.16801 | 8.3592e-08 | 2.7982 | liquid
-192.71 | 80.44 | 91192.5 | 1188.5 | 1681.8 | 967.95 | 1.7375 | 0.00026469 | 2.2271e-07 | 0.16573 | 8.2914e-08 | 2.686 | liquid
-191.12 | 82.03 | 91192.5 | 1180.9 | 1683.5 | 961.21 | 1.7514 | 0.00025092 | 2.1248e-07 | 0.16345 | 8.2216e-08 | 2.5844 | liquid
-189.53 | 83.62 | 91192.5 | 1173.3 | 1685.6 | 954.62 | 1.7657 | 0.00023829 | 2.0309e-07 | 0.16115 | 8.1483e-08 | 2.4925 | liquid
-187.94 | 85.21 | 91192.5 | 1165.6 | 1688.2 | 948.17 | 1.7805 | 0.00022668 | 1.9447e-07 | 0.15885 | 8.0726e-08 | 2.4091 | liquid
-186.35 | 86.8 | 91192.5 | 1157.9 | 1691.2 | 941.85 | 1.7956 | 0.00021598 | 1.8653e-07 | 0.15655 | 7.9944e-08 | 2.3332 | liquid
-184.76 | 88.39 | 91192.5 | 1150.1 | 1694.8 | 935.67 | 1.8113 | 0.00020609 | 1.7919e-07 | 0.15423 | 7.9125e-08 | 2.2647 | liquid
-184.081 | 89.069 | 91192.5 | 1146.7 | 1696.4 | 933.07 | 1.8181 | 0.0002021 | 1.7624e-07 | 0.15324 | 7.8776e-08 | 2.2373 | liquid
-184.081 | 89.069 | 91192.5 | 4.0066 | 969.57 | 677.03 | 1.4321 | 6.914e-06 | 1.7257e-06 | 0.0082479 | 2.1232e-06 | 0.81277 | gas
-183.17 | 89.98 | 91192.5 | 3.9624 | 959.6 | 669.4 | 1.4335 | 6.9827e-06 | 1.7622e-06 | 0.0083358 | 2.1923e-06 | 0.80383 | gas
-181.58 | 91.57 | 91192.5 | 3.8878 | 948.02 | 660.8 | 1.4347 | 7.1026e-06 | 1.8269e-06 | 0.0084891 | 2.3032e-06 | 0.79318 | gas
-179.99 | 93.16 | 91192.5 | 3.8163 | 941.2 | 656.09 | 1.4346 | 7.2222e-06 | 1.8925e-06 | 0.0086424 | 2.4061e-06 | 0.78653 | gas
-178.4 | 94.75 | 91192.5 | 3.7476 | 937.18 | 653.64 | 1.4338 | 7.3417e-06 | 1.959e-06 | 0.0087956 | 2.5043e-06 | 0.78227 | gas
-176.81 | 96.34 | 91192.5 | 3.6815 | 934.79 | 652.51 | 1.4326 | 7.461e-06 | 2.0266e-06 | 0.0089487 | 2.6003e-06 | 0.77938 | gas
-175.22 | 97.93 | 91192.5 | 3.6178 | 933.34 | 652.11 | 1.4313 | 7.5801e-06 | 2.0952e-06 | 0.0091017 | 2.6955e-06 | 0.77731 | gas
-173.63 | 99.52 | 91192.5 | 3.5564 | 932.42 | 652.12 | 1.4298 | 7.6989e-06 | 2.1648e-06 | 0.0092544 | 2.7908e-06 | 0.7757 | gas
-172.04 | 101.11 | 91192.5 | 3.4972 | 931.78 | 652.32 | 1.4284 | 7.8175e-06 | 2.2354e-06 | 0.0094071 | 2.8868e-06 | 0.77433 | gas
-170.45 | 102.7 | 91192.5 | 3.4399 | 931.27 | 652.6 | 1.427 | 7.9359e-06 | 2.307e-06 | 0.0095595 | 2.9841e-06 | 0.7731 | gas
-168.86 | 104.29 | 91192.5 | 3.3846 | 930.83 | 652.9 | 1.4257 | 8.054e-06 | 2.3796e-06 | 0.0097117 | 3.0826e-06 | 0.77195 | gas
-167.27 | 105.88 | 91192.5 | 3.3311 | 930.4 | 653.17 | 1.4244 | 8.1719e-06 | 2.4532e-06 | 0.0098638 | 3.1826e-06 | 0.77081 | gas
-165.68 | 107.47 | 91192.5 | 3.2793 | 929.97 | 653.4 | 1.4233 | 8.2895e-06 | 2.5278e-06 | 0.010016 | 3.2843e-06 | 0.76967 | gas
-164.09 | 109.06 | 91192.5 | 3.2292 | 929.52 | 653.59 | 1.4222 | 8.4069e-06 | 2.6034e-06 | 0.010167 | 3.3872e-06 | 0.7686 | gas
-162.5 | 110.65 | 91192.5 | 3.1806 | 929.05 | 653.73 | 1.4212 | 8.524e-06 | 2.68e-06 | 0.010319 | 3.4921e-06 | 0.76744 | gas
-160.91 | 112.24 | 91192.5 | 3.1336 | 928.57 | 653.83 | 1.4202 | 8.6408e-06 | 2.7575e-06 | 0.01047 | 3.5982e-06 | 0.76634 | gas
-159.32 | 113.83 | 91192.5 | 3.0879 | 928.07 | 653.9 | 1.4193 | 8.7573e-06 | 2.836e-06 | 0.010621 | 3.7061e-06 | 0.76522 | gas
-157.73 | 115.42 | 91192.5 | 3.0436 | 927.57 | 653.92 | 1.4185 | 8.8736e-06 | 2.9155e-06 | 0.010771 | 3.8152e-06 | 0.76417 | gas
-156.14 | 117.01 | 91192.5 | 3.0006 | 927.05 | 653.92 | 1.4177 | 8.9896e-06 | 2.9959e-06 | 0.010922 | 3.9264e-06 | 0.76303 | gas
-154.55 | 118.6 | 91192.5 | 2.9588 | 926.54 | 653.9 | 1.4169 | 9.1053e-06 | 3.0774e-06 | 0.011072 | 4.0387e-06 | 0.76196 | gas
-152.96 | 120.19 | 91192.5 | 2.9182 | 926.03 | 653.85 | 1.4163 | 9.2207e-06 | 3.1597e-06 | 0.011222 | 4.1527e-06 | 0.76088 | gas
-151.37 | 121.78 | 91192.5 | 2.8788 | 925.53 | 653.79 | 1.4156 | 9.3359e-06 | 3.243e-06 | 0.011371 | 4.2677e-06 | 0.75989 | gas
-149.78 | 123.37 | 91192.5 | 2.8404 | 925.03 | 653.72 | 1.415 | 9.4507e-06 | 3.3272e-06 | 0.011521 | 4.3849e-06 | 0.7588 | gas
-148.19 | 124.96 | 91192.5 | 2.8031 | 924.55 | 653.63 | 1.4145 | 9.5653e-06 | 3.4124e-06 | 0.01167 | 4.503e-06 | 0.75781 | gas
-146.6 | 126.55 | 91192.5 | 2.7667 | 924.07 | 653.54 | 1.4139 | 9.6796e-06 | 3.4986e-06 | 0.011819 | 4.6229e-06 | 0.7568 | gas
-145.01 | 128.14 | 91192.5 | 2.7313 | 923.61 | 653.45 | 1.4134 | 9.7935e-06 | 3.5857e-06 | 0.011967 | 4.7438e-06 | 0.75586 | gas
-143.42 | 129.73 | 91192.5 | 2.6969 | 923.16 | 653.35 | 1.413 | 9.9072e-06 | 3.6736e-06 | 0.012116 | 4.8665e-06 | 0.75486 | gas
-141.83 | 131.32 | 91192.5 | 2.6633 | 922.72 | 653.24 | 1.4125 | 1.0021e-05 | 3.7626e-06 | 0.012264 | 4.9905e-06 | 0.75396 | gas
-140.24 | 132.91 | 91192.5 | 2.6305 | 922.3 | 653.14 | 1.4121 | 1.0134e-05 | 3.8525e-06 | 0.012412 | 5.116e-06 | 0.75303 | gas
-138.65 | 134.5 | 91192.5 | 2.5986 | 921.89 | 653.04 | 1.4117 | 1.0247e-05 | 3.9433e-06 | 0.012559 | 5.2425e-06 | 0.75218 | gas
-137.06 | 136.09 | 91192.5 | 2.5675 | 921.5 | 652.93 | 1.4113 | 1.0359e-05 | 4.0347e-06 | 0.012706 | 5.3704e-06 | 0.75128 | gas
-135.47 | 137.68 | 91192.5 | 2.5371 | 921.12 | 652.83 | 1.411 | 1.0471e-05 | 4.1272e-06 | 0.012853 | 5.4998e-06 | 0.75041 | gas
-133.88 | 139.27 | 91192.5 | 2.5074 | 920.75 | 652.73 | 1.4106 | 1.0583e-05 | 4.2207e-06 | 0.013 | 5.6309e-06 | 0.74956 | gas
-132.29 | 140.86 | 91192.5 | 2.4784 | 920.4 | 652.64 | 1.4103 | 1.0695e-05 | 4.3153e-06 | 0.013146 | 5.763e-06 | 0.7488 | gas
-130.7 | 142.45 | 91192.5 | 2.4502 | 920.06 | 652.54 | 1.41 | 1.0806e-05 | 4.4103e-06 | 0.013293 | 5.8966e-06 | 0.74793 | gas
-129.11 | 144.04 | 91192.5 | 2.4225 | 919.74 | 652.45 | 1.4097 | 1.0917e-05 | 4.5065e-06 | 0.013438 | 6.0312e-06 | 0.74719 | gas
-127.52 | 145.63 | 91192.5 | 2.3955 | 919.43 | 652.36 | 1.4094 | 1.1028e-05 | 4.6036e-06 | 0.013584 | 6.1676e-06 | 0.74643 | gas
-125.93 | 147.22 | 91192.5 | 2.3691 | 919.13 | 652.27 | 1.4091 | 1.1138e-05 | 4.7014e-06 | 0.013729 | 6.3049e-06 | 0.74567 | gas
-124.34 | 148.81 | 91192.5 | 2.3433 | 918.85 | 652.19 | 1.4089 | 1.1249e-05 | 4.8005e-06 | 0.013874 | 6.4436e-06 | 0.745 | gas
-122.75 | 150.4 | 91192.5 | 2.318 | 918.57 | 652.11 | 1.4086 | 1.1358e-05 | 4.8999e-06 | 0.014019 | 6.584e-06 | 0.74421 | gas
-121.16 | 151.99 | 91192.5 | 2.2933 | 918.31 | 652.04 | 1.4084 | 1.1468e-05 | 5.0007e-06 | 0.014163 | 6.7252e-06 | 0.74357 | gas
-119.57 | 153.58 | 91192.5 | 2.2691 | 918.06 | 651.96 | 1.4082 | 1.1577e-05 | 5.102e-06 | 0.014308 | 6.8684e-06 | 0.74283 | gas
-117.98 | 155.17 | 91192.5 | 2.2455 | 917.82 | 651.89 | 1.4079 | 1.1686e-05 | 5.2042e-06 | 0.014452 | 7.0122e-06 | 0.74216 | gas
-116.39 | 156.76 | 91192.5 | 2.2223 | 917.59 | 651.83 | 1.4077 | 1.1795e-05 | 5.3076e-06 | 0.014595 | 7.1574e-06 | 0.74155 | gas
-114.8 | 158.35 | 91192.5 | 2.1996 | 917.37 | 651.77 | 1.4075 | 1.1904e-05 | 5.4119e-06 | 0.014739 | 7.3043e-06 | 0.74092 | gas
-113.21 | 159.94 | 91192.5 | 2.1774 | 917.15 | 651.71 | 1.4073 | 1.2012e-05 | 5.5167e-06 | 0.014882 | 7.4522e-06 | 0.74028 | gas
-111.62 | 161.53 | 91192.5 | 2.1556 | 916.95 | 651.65 | 1.4071 | 1.212e-05 | 5.6226e-06 | 0.015024 | 7.601e-06 | 0.73971 | gas
-110.03 | 163.12 | 91192.5 | 2.1343 | 916.76 | 651.6 | 1.4069 | 1.2227e-05 | 5.7288e-06 | 0.015167 | 7.7516e-06 | 0.73905 | gas
-108.44 | 164.71 | 91192.5 | 2.1134 | 916.57 | 651.55 | 1.4068 | 1.2334e-05 | 5.8361e-06 | 0.015309 | 7.9031e-06 | 0.73845 | gas
-106.85 | 166.3 | 91192.5 | 2.0929 | 916.4 | 651.5 | 1.4066 | 1.2441e-05 | 5.9444e-06 | 0.015451 | 8.0561e-06 | 0.73788 | gas
-105.26 | 167.89 | 91192.5 | 2.0728 | 916.23 | 651.46 | 1.4064 | 1.2548e-05 | 6.0536e-06 | 0.015593 | 8.2105e-06 | 0.73731 | gas
-103.67 | 169.48 | 91192.5 | 2.053 | 916.06 | 651.42 | 1.4063 | 1.2655e-05 | 6.1642e-06 | 0.015734 | 8.3662e-06 | 0.7368 | gas
-102.08 | 171.07 | 91192.5 | 2.0337 | 915.91 | 651.38 | 1.4061 | 1.2761e-05 | 6.2748e-06 | 0.015875 | 8.5226e-06 | 0.73625 | gas
-100.49 | 172.66 | 91192.5 | 2.0147 | 915.76 | 651.34 | 1.406 | 1.2867e-05 | 6.3866e-06 | 0.016016 | 8.6808e-06 | 0.73571 | gas
-98.9 | 174.25 | 91192.5 | 1.9961 | 915.62 | 651.31 | 1.4058 | 1.2972e-05 | 6.4987e-06 | 0.016157 | 8.8402e-06 | 0.73513 | gas
-97.31 | 175.84 | 91192.5 | 1.9778 | 915.49 | 651.28 | 1.4057 | 1.3078e-05 | 6.6124e-06 | 0.016297 | 9.0006e-06 | 0.73466 | gas
-95.72 | 177.43 | 91192.5 | 1.9599 | 915.36 | 651.25 | 1.4055 | 1.3183e-05 | 6.7264e-06 | 0.016437 | 9.1621e-06 | 0.73415 | gas
-94.13 | 179.02 | 91192.5 | 1.9423 | 915.24 | 651.23 | 1.4054 | 1.3288e-05 | 6.8414e-06 | 0.016577 | 9.3251e-06 | 0.73365 | gas
-92.54 | 180.61 | 91192.5 | 1.925 | 915.12 | 651.21 | 1.4053 | 1.3392e-05 | 6.9569e-06 | 0.016717 | 9.4896e-06 | 0.7331 | gas
-90.95 | 182.2 | 91192.5 | 1.908 | 915.01 | 651.19 | 1.4051 | 1.3496e-05 | 7.0734e-06 | 0.016856 | 9.655e-06 | 0.73262 | gas
-89.36 | 183.79 | 91192.5 | 1.8913 | 914.91 | 651.18 | 1.405 | 1.36e-05 | 7.1908e-06 | 0.016995 | 9.8216e-06 | 0.73214 | gas
-87.77 | 185.38 | 91192.5 | 1.8749 | 914.81 | 651.16 | 1.4049 | 1.3704e-05 | 7.3092e-06 | 0.017134 | 9.9896e-06 | 0.73168 | gas
-86.18 | 186.97 | 91192.5 | 1.8588 | 914.72 | 651.15 | 1.4048 | 1.3807e-05 | 7.4279e-06 | 0.017272 | 1.0158e-05 | 0.73121 | gas
-84.59 | 188.56 | 91192.5 | 1.8429 | 914.63 | 651.14 | 1.4047 | 1.3911e-05 | 7.5484e-06 | 0.017411 | 1.0329e-05 | 0.73077 | gas
-83 | 190.15 | 91192.5 | 1.8274 | 914.55 | 651.14 | 1.4045 | 1.4014e-05 | 7.6688e-06 | 0.017549 | 1.0501e-05 | 0.73033 | gas
-81.41 | 191.74 | 91192.5 | 1.8121 | 914.47 | 651.14 | 1.4044 | 1.4116e-05 | 7.7899e-06 | 0.017687 | 1.0673e-05 | 0.72984 | gas
-79.82 | 193.33 | 91192.5 | 1.797 | 914.4 | 651.14 | 1.4043 | 1.4219e-05 | 7.9126e-06 | 0.017824 | 1.0847e-05 | 0.72946 | gas
-78.23 | 194.92 | 91192.5 | 1.7822 | 914.33 | 651.14 | 1.4042 | 1.4321e-05 | 8.0356e-06 | 0.017961 | 1.1022e-05 | 0.72903 | gas
-76.64 | 196.51 | 91192.5 | 1.7677 | 914.27 | 651.14 | 1.4041 | 1.4423e-05 | 8.1592e-06 | 0.018099 | 1.1199e-05 | 0.72858 | gas
-75.05 | 198.1 | 91192.5 | 1.7534 | 914.21 | 651.15 | 1.404 | 1.4524e-05 | 8.2833e-06 | 0.018235 | 1.1376e-05 | 0.72816 | gas
-73.46 | 199.69 | 91192.5 | 1.7393 | 914.16 | 651.16 | 1.4039 | 1.4626e-05 | 8.4091e-06 | 0.018372 | 1.1555e-05 | 0.72777 | gas
-71.87 | 201.28 | 91192.5 | 1.7254 | 914.11 | 651.18 | 1.4038 | 1.4727e-05 | 8.5354e-06 | 0.018508 | 1.1735e-05 | 0.72737 | gas
-70.28 | 202.87 | 91192.5 | 1.7118 | 914.06 | 651.19 | 1.4037 | 1.4828e-05 | 8.6622e-06 | 0.018645 | 1.1916e-05 | 0.72693 | gas
-68.69 | 204.46 | 91192.5 | 1.6984 | 914.03 | 651.21 | 1.4036 | 1.4928e-05 | 8.7894e-06 | 0.018781 | 1.2098e-05 | 0.72651 | gas
-67.1 | 206.05 | 91192.5 | 1.6851 | 913.99 | 651.24 | 1.4035 | 1.5029e-05 | 8.9188e-06 | 0.018916 | 1.2282e-05 | 0.72618 | gas
-65.51 | 207.64 | 91192.5 | 1.6721 | 913.96 | 651.26 | 1.4034 | 1.5129e-05 | 9.0479e-06 | 0.019052 | 1.2467e-05 | 0.72577 | gas
-63.92 | 209.23 | 91192.5 | 1.6593 | 913.93 | 651.29 | 1.4033 | 1.5229e-05 | 9.178e-06 | 0.019187 | 1.2652e-05 | 0.7254 | gas
-62.33 | 210.82 | 91192.5 | 1.6467 | 913.91 | 651.32 | 1.4032 | 1.5328e-05 | 9.3083e-06 | 0.019322 | 1.2839e-05 | 0.725 | gas
-60.74 | 212.41 | 91192.5 | 1.6343 | 913.89 | 651.35 | 1.4031 | 1.5428e-05 | 9.4401e-06 | 0.019457 | 1.3027e-05 | 0.72465 | gas
-59.15 | 214 | 91192.5 | 1.6221 | 913.88 | 651.39 | 1.403 | 1.5527e-05 | 9.5722e-06 | 0.019592 | 1.3216e-05 | 0.72427 | gas
-57.56 | 215.59 | 91192.5 | 1.61 | 913.87 | 651.43 | 1.4029 | 1.5626e-05 | 9.7056e-06 | 0.019726 | 1.3407e-05 | 0.72392 | gas
-55.97 | 217.18 | 91192.5 | 1.5981 | 913.87 | 651.47 | 1.4028 | 1.5724e-05 | 9.8392e-06 | 0.01986 | 1.3598e-05 | 0.72355 | gas
-54.38 | 218.77 | 91192.5 | 1.5865 | 913.87 | 651.52 | 1.4027 | 1.5823e-05 | 9.9735e-06 | 0.019995 | 1.3791e-05 | 0.72319 | gas
-52.79 | 220.36 | 91192.5 | 1.5749 | 913.87 | 651.57 | 1.4026 | 1.5921e-05 | 1.0109e-05 | 0.020128 | 1.3985e-05 | 0.72286 | gas
-51.2 | 221.95 | 91192.5 | 1.5636 | 913.88 | 651.62 | 1.4025 | 1.6019e-05 | 1.0245e-05 | 0.020262 | 1.418e-05 | 0.72251 | gas
-49.61 | 223.54 | 91192.5 | 1.5524 | 913.89 | 651.67 | 1.4024 | 1.6116e-05 | 1.0381e-05 | 0.020396 | 1.4376e-05 | 0.72211 | gas
-48.02 | 225.13 | 91192.5 | 1.5413 | 913.91 | 651.73 | 1.4023 | 1.6214e-05 | 1.052e-05 | 0.020529 | 1.4574e-05 | 0.72181 | gas
-46.43 | 226.72 | 91192.5 | 1.5305 | 913.93 | 651.79 | 1.4022 | 1.6311e-05 | 1.0657e-05 | 0.020662 | 1.4772e-05 | 0.72147 | gas
-44.84 | 228.31 | 91192.5 | 1.5197 | 913.96 | 651.86 | 1.4021 | 1.6408e-05 | 1.0797e-05 | 0.020795 | 1.4972e-05 | 0.72115 | gas
-43.25 | 229.9 | 91192.5 | 1.5092 | 913.99 | 651.92 | 1.402 | 1.6505e-05 | 1.0936e-05 | 0.020928 | 1.5172e-05 | 0.72082 | gas
-41.66 | 231.49 | 91192.5 | 1.4987 | 914.02 | 652 | 1.4019 | 1.6601e-05 | 1.1077e-05 | 0.02106 | 1.5374e-05 | 0.7205 | gas
-40.07 | 233.08 | 91192.5 | 1.4885 | 914.06 | 652.07 | 1.4018 | 1.6698e-05 | 1.1218e-05 | 0.021193 | 1.5576e-05 | 0.72019 | gas
-38.48 | 234.67 | 91192.5 | 1.4783 | 914.1 | 652.15 | 1.4017 | 1.6794e-05 | 1.136e-05 | 0.021325 | 1.5781e-05 | 0.71988 | gas
-36.89 | 236.26 | 91192.5 | 1.4683 | 914.15 | 652.23 | 1.4016 | 1.6889e-05 | 1.1502e-05 | 0.021457 | 1.5986e-05 | 0.71954 | gas
-35.3 | 237.85 | 91192.5 | 1.4584 | 914.2 | 652.32 | 1.4015 | 1.6985e-05 | 1.1646e-05 | 0.021589 | 1.6193e-05 | 0.71924 | gas
-33.71 | 239.44 | 91192.5 | 1.4487 | 914.26 | 652.41 | 1.4014 | 1.708e-05 | 1.179e-05 | 0.021721 | 1.64e-05 | 0.71892 | gas
-32.12 | 241.03 | 91192.5 | 1.4391 | 914.32 | 652.5 | 1.4013 | 1.7176e-05 | 1.1935e-05 | 0.021852 | 1.6607e-05 | 0.71867 | gas
-30.53 | 242.62 | 91192.5 | 1.4296 | 914.38 | 652.59 | 1.4012 | 1.7271e-05 | 1.2081e-05 | 0.021984 | 1.6818e-05 | 0.71835 | gas
-28.94 | 244.21 | 91192.5 | 1.4203 | 914.45 | 652.69 | 1.401 | 1.7365e-05 | 1.2226e-05 | 0.022115 | 1.7027e-05 | 0.71804 | gas
-27.35 | 245.8 | 91192.5 | 1.411 | 914.53 | 652.8 | 1.4009 | 1.746e-05 | 1.2374e-05 | 0.022246 | 1.724e-05 | 0.71778 | gas
-25.76 | 247.39 | 91192.5 | 1.4019 | 914.6 | 652.9 | 1.4008 | 1.7554e-05 | 1.2522e-05 | 0.022377 | 1.7452e-05 | 0.71747 | gas
-24.17 | 248.98 | 91192.5 | 1.3929 | 914.69 | 653.02 | 1.4007 | 1.7648e-05 | 1.267e-05 | 0.022508 | 1.7666e-05 | 0.71719 | gas
-22.58 | 250.57 | 91192.5 | 1.384 | 914.77 | 653.13 | 1.4006 | 1.7742e-05 | 1.2819e-05 | 0.022639 | 1.7882e-05 | 0.7169 | gas
-20.99 | 252.16 | 91192.5 | 1.3753 | 914.86 | 653.25 | 1.4005 | 1.7836e-05 | 1.2969e-05 | 0.02277 | 1.8097e-05 | 0.71662 | gas
-19.4 | 253.75 | 91192.5 | 1.3666 | 914.96 | 653.37 | 1.4004 | 1.7929e-05 | 1.3119e-05 | 0.0229 | 1.8314e-05 | 0.71635 | gas
-17.81 | 255.34 | 91192.5 | 1.3581 | 915.06 | 653.5 | 1.4002 | 1.8022e-05 | 1.327e-05 | 0.023031 | 1.8532e-05 | 0.71604 | gas
-16.22 | 256.93 | 91192.5 | 1.3496 | 915.16 | 653.63 | 1.4001 | 1.8115e-05 | 1.3422e-05 | 0.023161 | 1.8752e-05 | 0.71578 | gas
-14.63 | 258.52 | 91192.5 | 1.3413 | 915.27 | 653.76 | 1.4 | 1.8208e-05 | 1.3575e-05 | 0.023291 | 1.8972e-05 | 0.71552 | gas
-13.04 | 260.11 | 91192.5 | 1.3331 | 915.39 | 653.9 | 1.3999 | 1.8301e-05 | 1.3728e-05 | 0.023421 | 1.9193e-05 | 0.71528 | gas
-11.45 | 261.7 | 91192.5 | 1.3249 | 915.51 | 654.04 | 1.3998 | 1.8393e-05 | 1.3883e-05 | 0.023551 | 1.9416e-05 | 0.715 | gas
-9.86 | 263.29 | 91192.5 | 1.3169 | 915.63 | 654.19 | 1.3996 | 1.8485e-05 | 1.4037e-05 | 0.023681 | 1.9639e-05 | 0.71473 | gas
-8.27 | 264.88 | 91192.5 | 1.309 | 915.75 | 654.34 | 1.3995 | 1.8577e-05 | 1.4192e-05 | 0.023811 | 1.9864e-05 | 0.71445 | gas
-6.68 | 266.47 | 91192.5 | 1.3011 | 915.89 | 654.49 | 1.3994 | 1.8669e-05 | 1.4349e-05 | 0.02394 | 2.009e-05 | 0.71423 | gas
-5.09 | 268.06 | 91192.5 | 1.2934 | 916.02 | 654.65 | 1.3993 | 1.8761e-05 | 1.4505e-05 | 0.02407 | 2.0316e-05 | 0.71398 | gas
-3.5 | 269.65 | 91192.5 | 1.2857 | 916.16 | 654.81 | 1.3991 | 1.8852e-05 | 1.4663e-05 | 0.024199 | 2.0544e-05 | 0.71373 | gas
-1.91 | 271.24 | 91192.5 | 1.2781 | 916.31 | 654.98 | 1.399 | 1.8943e-05 | 1.4821e-05 | 0.024328 | 2.0773e-05 | 0.71348 | gas
-0.32 | 272.83 | 91192.5 | 1.2707 | 916.46 | 655.15 | 1.3989 | 1.9034e-05 | 1.4979e-05 | 0.024458 | 2.1002e-05 | 0.71322 | gas
1.27 | 274.42 | 91192.5 | 1.2633 | 916.61 | 655.32 | 1.3987 | 1.9125e-05 | 1.5139e-05 | 0.024587 | 2.1233e-05 | 0.71299 | gas
2.86 | 276.01 | 91192.5 | 1.256 | 916.77 | 655.5 | 1.3986 | 1.9215e-05 | 1.5299e-05 | 0.024716 | 2.1465e-05 | 0.71273 | gas
4.45 | 277.6 | 91192.5 | 1.2488 | 916.93 | 655.69 | 1.3984 | 1.9306e-05 | 1.546e-05 | 0.024845 | 2.1698e-05 | 0.71251 | gas
6.04 | 279.19 | 91192.5 | 1.2416 | 917.1 | 655.87 | 1.3983 | 1.9396e-05 | 1.5622e-05 | 0.024974 | 2.1933e-05 | 0.71226 | gas
7.63 | 280.78 | 91192.5 | 1.2346 | 917.27 | 656.06 | 1.3981 | 1.9486e-05 | 1.5783e-05 | 0.025103 | 2.2167e-05 | 0.71202 | gas
9.22 | 282.37 | 91192.5 | 1.2276 | 917.45 | 656.26 | 1.398 | 1.9576e-05 | 1.5947e-05 | 0.025231 | 2.2402e-05 | 0.71182 | gas
10.81 | 283.96 | 91192.5 | 1.2207 | 917.63 | 656.46 | 1.3978 | 1.9665e-05 | 1.611e-05 | 0.02536 | 2.264e-05 | 0.71156 | gas
12.4 | 285.55 | 91192.5 | 1.2139 | 917.82 | 656.66 | 1.3977 | 1.9755e-05 | 1.6274e-05 | 0.025489 | 2.2878e-05 | 0.71135 | gas
13.99 | 287.14 | 91192.5 | 1.2071 | 918.01 | 656.87 | 1.3976 | 1.9844e-05 | 1.6439e-05 | 0.025617 | 2.3117e-05 | 0.71113 | gas
15.58 | 288.73 | 91192.5 | 1.2005 | 918.2 | 657.08 | 1.3974 | 1.9933e-05 | 1.6604e-05 | 0.025746 | 2.3357e-05 | 0.71089 | gas
17.17 | 290.32 | 91192.5 | 1.1939 | 918.4 | 657.3 | 1.3972 | 2.0022e-05 | 1.677e-05 | 0.025874 | 2.3597e-05 | 0.71068 | gas
18.76 | 291.91 | 91192.5 | 1.1873 | 918.61 | 657.52 | 1.3971 | 2.0111e-05 | 1.6938e-05 | 0.026002 | 2.384e-05 | 0.71049 | gas
20.35 | 293.5 | 91192.5 | 1.1809 | 918.81 | 657.74 | 1.3969 | 2.0199e-05 | 1.7105e-05 | 0.026131 | 2.4083e-05 | 0.71023 | gas
21.94 | 295.09 | 91192.5 | 1.1745 | 919.03 | 657.97 | 1.3968 | 2.0287e-05 | 1.7273e-05 | 0.026259 | 2.4327e-05 | 0.71002 | gas
23.53 | 296.68 | 91192.5 | 1.1682 | 919.24 | 658.2 | 1.3966 | 2.0375e-05 | 1.7441e-05 | 0.026387 | 2.4572e-05 | 0.7098 | gas
25.12 | 298.27 | 91192.5 | 1.162 | 919.46 | 658.44 | 1.3964 | 2.0463e-05 | 1.761e-05 | 0.026515 | 2.4817e-05 | 0.70959 | gas
26.71 | 299.86 | 91192.5 | 1.1558 | 919.69 | 658.68 | 1.3963 | 2.0551e-05 | 1.7781e-05 | 0.026643 | 2.5064e-05 | 0.7094 | gas
28.3 | 301.45 | 91192.5 | 1.1497 | 919.92 | 658.92 | 1.3961 | 2.0639e-05 | 1.7952e-05 | 0.026771 | 2.5312e-05 | 0.70921 | gas
29.89 | 303.04 | 91192.5 | 1.1436 | 920.16 | 659.17 | 1.3959 | 2.0726e-05 | 1.8123e-05 | 0.0269 | 2.5563e-05 | 0.70897 | gas
31.48 | 304.63 | 91192.5 | 1.1376 | 920.39 | 659.43 | 1.3957 | 2.0813e-05 | 1.8296e-05 | 0.027027 | 2.5813e-05 | 0.70878 | gas
33.07 | 306.22 | 91192.5 | 1.1317 | 920.64 | 659.68 | 1.3956 | 2.09e-05 | 1.8468e-05 | 0.027155 | 2.6063e-05 | 0.70858 | gas
34.66 | 307.81 | 91192.5 | 1.1258 | 920.89 | 659.95 | 1.3954 | 2.0987e-05 | 1.8642e-05 | 0.027283 | 2.6316e-05 | 0.70838 | gas
36.25 | 309.4 | 91192.5 | 1.12 | 921.14 | 660.21 | 1.3952 | 2.1074e-05 | 1.8816e-05 | 0.027411 | 2.6569e-05 | 0.70819 | gas
37.84 | 310.99 | 91192.5 | 1.1143 | 921.39 | 660.48 | 1.395 | 2.116e-05 | 1.899e-05 | 0.027539 | 2.6823e-05 | 0.70796 | gas
39.43 | 312.58 | 91192.5 | 1.1086 | 921.65 | 660.75 | 1.3949 | 2.1246e-05 | 1.9165e-05 | 0.027667 | 2.7078e-05 | 0.70775 | gas
41.02 | 314.17 | 91192.5 | 1.103 | 921.92 | 661.03 | 1.3947 | 2.1333e-05 | 1.9341e-05 | 0.027795 | 2.7334e-05 | 0.70758 | gas
42.61 | 315.76 | 91192.5 | 1.0974 | 922.19 | 661.31 | 1.3945 | 2.1419e-05 | 1.9518e-05 | 0.027922 | 2.7591e-05 | 0.70741 | gas
44.2 | 317.35 | 91192.5 | 1.0919 | 922.46 | 661.6 | 1.3943 | 2.1504e-05 | 1.9694e-05 | 0.02805 | 2.7849e-05 | 0.70719 | gas
45.79 | 318.94 | 91192.5 | 1.0865 | 922.74 | 661.89 | 1.3941 | 2.159e-05 | 1.9871e-05 | 0.028178 | 2.8106e-05 | 0.707 | gas
47.38 | 320.53 | 91192.5 | 1.0811 | 923.02 | 662.18 | 1.3939 | 2.1675e-05 | 2.0049e-05 | 0.028306 | 2.8366e-05 | 0.70679 | gas
48.97 | 322.12 | 91192.5 | 1.0757 | 923.3 | 662.48 | 1.3937 | 2.1761e-05 | 2.023e-05 | 0.028433 | 2.8628e-05 | 0.70664 | gas
50.56 | 323.71 | 91192.5 | 1.0704 | 923.59 | 662.78 | 1.3935 | 2.1846e-05 | 2.0409e-05 | 0.028561 | 2.889e-05 | 0.70644 | gas
52.15 | 325.3 | 91192.5 | 1.0652 | 923.89 | 663.08 | 1.3933 | 2.1931e-05 | 2.0589e-05 | 0.028689 | 2.9152e-05 | 0.70626 | gas
53.74 | 326.89 | 91192.5 | 1.06 | 924.19 | 663.39 | 1.3931 | 2.2016e-05 | 2.077e-05 | 0.028816 | 2.9415e-05 | 0.7061 | gas
55.33 | 328.48 | 91192.5 | 1.0548 | 924.49 | 663.71 | 1.3929 | 2.21e-05 | 2.0952e-05 | 0.028944 | 2.9682e-05 | 0.70589 | gas
56.92 | 330.07 | 91192.5 | 1.0497 | 924.79 | 664.02 | 1.3927 | 2.2185e-05 | 2.1135e-05 | 0.029071 | 2.9947e-05 | 0.70574 | gas
58.51 | 331.66 | 91192.5 | 1.0447 | 925.1 | 664.34 | 1.3925 | 2.2269e-05 | 2.1316e-05 | 0.029199 | 3.0213e-05 | 0.70554 | gas
60.1 | 333.25 | 91192.5 | 1.0397 | 925.42 | 664.67 | 1.3923 | 2.2353e-05 | 2.1499e-05 | 0.029327 | 3.048e-05 | 0.70535 | gas
61.69 | 334.84 | 91192.5 | 1.0348 | 925.73 | 664.99 | 1.3921 | 2.2437e-05 | 2.1682e-05 | 0.029454 | 3.0747e-05 | 0.70519 | gas
63.28 | 336.43 | 91192.5 | 1.0299 | 926.05 | 665.32 | 1.3919 | 2.2521e-05 | 2.1867e-05 | 0.029582 | 3.1017e-05 | 0.70501 | gas
64.87 | 338.02 | 91192.5 | 1.025 | 926.38 | 665.66 | 1.3917 | 2.2604e-05 | 2.2053e-05 | 0.029709 | 3.1288e-05 | 0.70483 | gas
66.46 | 339.61 | 91192.5 | 1.0202 | 926.71 | 666 | 1.3915 | 2.2688e-05 | 2.2239e-05 | 0.029837 | 3.1559e-05 | 0.70467 | gas
68.05 | 341.2 | 91192.5 | 1.0154 | 927.04 | 666.34 | 1.3912 | 2.2771e-05 | 2.2426e-05 | 0.029964 | 3.1832e-05 | 0.7045 | gas
69.64 | 342.79 | 91192.5 | 1.0107 | 927.37 | 666.68 | 1.391 | 2.2854e-05 | 2.2612e-05 | 0.030092 | 3.2105e-05 | 0.70431 | gas
71.23 | 344.38 | 91192.5 | 1.006 | 927.71 | 667.03 | 1.3908 | 2.2937e-05 | 2.28e-05 | 0.03022 | 3.2381e-05 | 0.70413 | gas
72.82 | 345.97 | 91192.5 | 1.0014 | 928.06 | 667.39 | 1.3906 | 2.302e-05 | 2.2988e-05 | 0.030347 | 3.2654e-05 | 0.70399 | gas
74.41 | 347.56 | 91192.5 | 0.99682 | 928.4 | 667.74 | 1.3904 | 2.3103e-05 | 2.3177e-05 | 0.030475 | 3.293e-05 | 0.70382 | gas
76 | 349.15 | 91192.5 | 0.99227 | 928.75 | 668.1 | 1.3901 | 2.3185e-05 | 2.3366e-05 | 0.030602 | 3.3206e-05 | 0.70365 | gas
77.59 | 350.74 | 91192.5 | 0.98776 | 929.11 | 668.46 | 1.3899 | 2.3268e-05 | 2.3556e-05 | 0.03073 | 3.3485e-05 | 0.7035 | gas
79.18 | 352.33 | 91192.5 | 0.9833 | 929.46 | 668.83 | 1.3897 | 2.335e-05 | 2.3747e-05 | 0.030857 | 3.3763e-05 | 0.70334 | gas
80.77 | 353.92 | 91192.5 | 0.97887 | 929.83 | 669.2 | 1.3895 | 2.3432e-05 | 2.3938e-05 | 0.030985 | 3.4043e-05 | 0.70317 | gas
82.36 | 355.51 | 91192.5 | 0.97449 | 930.19 | 669.57 | 1.3892 | 2.3514e-05 | 2.413e-05 | 0.031113 | 3.4324e-05 | 0.703 | gas
83.95 | 357.1 | 91192.5 | 0.97014 | 930.56 | 669.95 | 1.389 | 2.3596e-05 | 2.4322e-05 | 0.03124 | 3.4604e-05 | 0.70286 | gas
85.54 | 358.69 | 91192.5 | 0.96583 | 930.93 | 670.32 | 1.3888 | 2.3678e-05 | 2.4516e-05 | 0.031368 | 3.4887e-05 | 0.70271 | gas
87.13 | 360.28 | 91192.5 | 0.96156 | 931.3 | 670.71 | 1.3885 | 2.3759e-05 | 2.4709e-05 | 0.031495 | 3.517e-05 | 0.70255 | gas
88.72 | 361.87 | 91192.5 | 0.95733 | 931.68 | 671.09 | 1.3883 | 2.384e-05 | 2.4903e-05 | 0.031623 | 3.5455e-05 | 0.70238 | gas
90.31 | 363.46 | 91192.5 | 0.95314 | 932.06 | 671.48 | 1.3881 | 2.3921e-05 | 2.5097e-05 | 0.031751 | 3.574e-05 | 0.70221 | gas
91.9 | 365.05 | 91192.5 | 0.94898 | 932.44 | 671.87 | 1.3878 | 2.4003e-05 | 2.5293e-05 | 0.031878 | 3.6026e-05 | 0.70209 | gas
93.49 | 366.64 | 91192.5 | 0.94486 | 932.83 | 672.26 | 1.3876 | 2.4083e-05 | 2.5488e-05 | 0.032006 | 3.6313e-05 | 0.70191 | gas
95.08 | 368.23 | 91192.5 | 0.94077 | 933.22 | 672.66 | 1.3874 | 2.4164e-05 | 2.5685e-05 | 0.032134 | 3.6601e-05 | 0.70176 | gas
96.67 | 369.82 | 91192.5 | 0.93672 | 933.61 | 673.06 | 1.3871 | 2.4245e-05 | 2.5883e-05 | 0.032261 | 3.6889e-05 | 0.70163 | gas
98.26 | 371.41 | 91192.5 | 0.9327 | 934.01 | 673.46 | 1.3869 | 2.4325e-05 | 2.608e-05 | 0.032389 | 3.718e-05 | 0.70147 | gas
99.85 | 373 | 91192.5 | 0.92872 | 934.4 | 673.87 | 1.3866 | 2.4405e-05 | 2.6278e-05 | 0.032517 | 3.7471e-05 | 0.7013 | gas
-218.15 | 55 | 101325 | 1303.6 | 1671.2 | 1176.4 | 1.4206 | 0.00087353 | 6.7009e-07 | 0.20011 | 9.1854e-08 | 7.2952 | liquid
-216.56 | 56.59 | 101325 | 1296.9 | 1670.2 | 1139.4 | 1.4659 | 0.00079173 | 6.1048e-07 | 0.19829 | 9.1543e-08 | 6.6688 | liquid
-214.97 | 58.18 | 101325 | 1290.1 | 1671.3 | 1112.1 | 1.5028 | 0.00072024 | 5.5828e-07 | 0.19637 | 9.1075e-08 | 6.1299 | liquid
-213.38 | 59.77 | 101325 | 1283.1 | 1673 | 1091.3 | 1.533 | 0.00065757 | 5.1249e-07 | 0.19437 | 9.0547e-08 | 5.6599 | liquid
-211.79 | 61.36 | 101325 | 1276.1 | 1674.6 | 1074.7 | 1.5582 | 0.00060246 | 4.7211e-07 | 0.19231 | 8.9992e-08 | 5.2461 | liquid
-210.2 | 62.95 | 101325 | 1269 | 1675.9 | 1061 | 1.5795 | 0.00055386 | 4.3645e-07 | 0.19021 | 8.9438e-08 | 4.8799 | liquid
-208.61 | 64.54 | 101325 | 1261.9 | 1676.8 | 1049.2 | 1.5982 | 0.00051084 | 4.0482e-07 | 0.18807 | 8.8882e-08 | 4.5546 | liquid
-207.02 | 66.13 | 101325 | 1254.7 | 1677.4 | 1038.8 | 1.6147 | 0.00047266 | 3.7671e-07 | 0.18591 | 8.8334e-08 | 4.2646 | liquid
-205.43 | 67.72 | 101325 | 1247.5 | 1677.7 | 1029.3 | 1.6299 | 0.00043865 | 3.5162e-07 | 0.18372 | 8.7781e-08 | 4.0057 | liquid
-203.84 | 69.31 | 101325 | 1240.2 | 1677.9 | 1020.5 | 1.6442 | 0.00040825 | 3.2918e-07 | 0.18151 | 8.7225e-08 | 3.7739 | liquid
-202.25 | 70.9 | 101325 | 1233 | 1677.9 | 1012.2 | 1.6577 | 0.000381 | 3.09e-07 | 0.17929 | 8.6662e-08 | 3.5656 | liquid
-200.66 | 72.49 | 101325 | 1225.6 | 1678.1 | 1004.2 | 1.6711 | 0.0003565 | 2.9088e-07 | 0.17705 | 8.6085e-08 | 3.3789 | liquid
-199.07 | 74.08 | 101325 | 1218.3 | 1678.3 | 996.56 | 1.6841 | 0.0003344 | 2.7448e-07 | 0.17481 | 8.5495e-08 | 3.2105 | liquid
-197.48 | 75.67 | 101325 | 1210.9 | 1678.8 | 989.14 | 1.6972 | 0.00031441 | 2.5965e-07 | 0.17255 | 8.488e-08 | 3.059 | liquid
-195.89 | 77.26 | 101325 | 1203.5 | 1679.4 | 981.91 | 1.7103 | 0.00029627 | 2.4617e-07 | 0.17029 | 8.4254e-08 | 2.9218 | liquid
-194.3 | 78.85 | 101325 | 1196 | 1680.4 | 974.86 | 1.7237 | 0.00027977 | 2.3392e-07 | 0.16802 | 8.3602e-08 | 2.798 | liquid
-192.71 | 80.44 | 101325 | 1188.5 | 1681.8 | 967.97 | 1.7375 | 0.00026471 | 2.2273e-07 | 0.16574 | 8.2919e-08 | 2.6861 | liquid
-191.12 | 82.03 | 101325 | 1180.9 | 1683.5 | 961.23 | 1.7514 | 0.00025094 | 2.125e-07 | 0.16345 | 8.2216e-08 | 2.5846 | liquid
-189.53 | 83.62 | 101325 | 1173.3 | 1685.6 | 954.64 | 1.7657 | 0.00023831 | 2.0311e-07 | 0.16116 | 8.1488e-08 | 2.4925 | liquid
-187.94 | 85.21 | 101325 | 1165.6 | 1688.1 | 948.19 | 1.7803 | 0.0002267 | 1.9449e-07 | 0.15886 | 8.0736e-08 | 2.409 | liquid
-186.35 | 86.8 | 101325 | 1157.9 | 1691.2 | 941.87 | 1.7956 | 0.000216 | 1.8654e-07 | 0.15655 | 7.9944e-08 | 2.3334 | liquid
-184.76 | 88.39 | 101325 | 1150.1 | 1694.7 | 935.69 | 1.8112 | 0.00020611 | 1.7921e-07 | 0.15424 | 7.9135e-08 | 2.2646 | liquid
-183.17 | 89.98 | 101325 | 1142.2 | 1698.8 | 929.65 | 1.8274 | 0.00019696 | 1.7244e-07 | 0.15192 | 7.8294e-08 | 2.2024 | liquid
-183.088 | 90.062 | 101325 | 1141.8 | 1699 | 929.34 | 1.8282 | 0.00019651 | 1.7211e-07 | 0.1518 | 7.8251e-08 | 2.1994 | liquid
-183.088 | 90.062 | 101325 | 4.4135 | 970.53 | 675.7 | 1.4363 | 7.0032e-06 | 1.5868e-06 | 0.0083554 | 1.9506e-06 | 0.81346 | gas
-181.58 | 91.57 | 101325 | 4.3338 | 956.27 | 665.04 | 1.4379 | 7.1165e-06 | 1.6421e-06 | 0.0085004 | 2.0511e-06 | 0.80059 | gas
-179.99 | 93.16 | 101325 | 4.2533 | 947.25 | 658.65 | 1.4382 | 7.2358e-06 | 1.7012e-06 | 0.0086533 | 2.1478e-06 | 0.79208 | gas
-178.4 | 94.75 | 101325 | 4.1761 | 941.89 | 655.23 | 1.4375 | 7.3549e-06 | 1.7612e-06 | 0.0088062 | 2.2388e-06 | 0.78666 | gas
-176.81 | 96.34 | 101325 | 4.1018 | 938.69 | 653.54 | 1.4363 | 7.4738e-06 | 1.8221e-06 | 0.0089589 | 2.3268e-06 | 0.78309 | gas
-175.22 | 97.93 | 101325 | 4.0303 | 936.73 | 652.83 | 1.4349 | 7.5925e-06 | 1.8839e-06 | 0.0091116 | 2.4135e-06 | 0.78056 | gas
-173.63 | 99.52 | 101325 | 3.9614 | 935.49 | 652.67 | 1.4333 | 7.711e-06 | 1.9465e-06 | 0.0092641 | 2.4999e-06 | 0.77866 | gas
-172.04 | 101.11 | 101325 | 3.895 | 934.63 | 652.79 | 1.4317 | 7.8293e-06 | 2.0101e-06 | 0.0094165 | 2.5867e-06 | 0.77709 | gas
-170.45 | 102.7 | 101325 | 3.8308 | 933.98 | 653.03 | 1.4302 | 7.9474e-06 | 2.0746e-06 | 0.0095686 | 2.6744e-06 | 0.77574 | gas
-168.86 | 104.29 | 101325 | 3.7688 | 933.42 | 653.32 | 1.4287 | 8.0652e-06 | 2.14e-06 | 0.0097206 | 2.7632e-06 | 0.77446 | gas
-167.27 | 105.88 | 101325 | 3.7089 | 932.9 | 653.59 | 1.4273 | 8.1828e-06 | 2.2063e-06 | 0.0098725 | 2.8533e-06 | 0.77323 | gas
-165.68 | 107.47 | 101325 | 3.6509 | 932.39 | 653.84 | 1.426 | 8.3002e-06 | 2.2735e-06 | 0.010024 | 2.9447e-06 | 0.77205 | gas
-164.09 | 109.06 | 101325 | 3.5948 | 931.87 | 654.03 | 1.4248 | 8.4173e-06 | 2.3415e-06 | 0.010175 | 3.0374e-06 | 0.77089 | gas
-162.5 | 110.65 | 101325 | 3.5405 | 931.33 | 654.19 | 1.4236 | 8.5342e-06 | 2.4105e-06 | 0.010327 | 3.1319e-06 | 0.76965 | gas
-160.91 | 112.24 | 101325 | 3.4878 | 930.78 | 654.29 | 1.4226 | 8.6507e-06 | 2.4803e-06 | 0.010478 | 3.2276e-06 | 0.76846 | gas
-159.32 | 113.83 | 101325 | 3.4367 | 930.21 | 654.36 | 1.4216 | 8.7671e-06 | 2.551e-06 | 0.010628 | 3.3245e-06 | 0.76734 | gas
-157.73 | 115.42 | 101325 | 3.3872 | 929.64 | 654.38 | 1.4206 | 8.8831e-06 | 2.6225e-06 | 0.010779 | 3.4231e-06 | 0.76613 | gas
-156.14 | 117.01 | 101325 | 3.3391 | 929.07 | 654.38 | 1.4198 | 8.9989e-06 | 2.695e-06 | 0.010929 | 3.5229e-06 | 0.76499 | gas
-154.55 | 118.6 | 101325 | 3.2924 | 928.49 | 654.35 | 1.419 | 9.1144e-06 | 2.7683e-06 | 0.011079 | 3.6242e-06 | 0.76384 | gas
-152.96 | 120.19 | 101325 | 3.2471 | 927.92 | 654.3 | 1.4182 | 9.2296e-06 | 2.8424e-06 | 0.011229 | 3.7268e-06 | 0.7627 | gas
-151.37 | 121.78 | 101325 | 3.203 | 927.35 | 654.23 | 1.4175 | 9.3446e-06 | 2.9175e-06 | 0.011378 | 3.8306e-06 | 0.76162 | gas
-149.78 | 123.37 | 101325 | 3.1602 | 926.79 | 654.15 | 1.4168 | 9.4593e-06 | 2.9933e-06 | 0.011528 | 3.936e-06 | 0.76048 | gas
-148.19 | 124.96 | 101325 | 3.1185 | 926.25 | 654.05 | 1.4162 | 9.5737e-06 | 3.07e-06 | 0.011677 | 4.0426e-06 | 0.75941 | gas
-146.6 | 126.55 | 101325 | 3.0779 | 925.71 | 653.95 | 1.4156 | 9.6878e-06 | 3.1475e-06 | 0.011825 | 4.1502e-06 | 0.7584 | gas
-145.01 | 128.14 | 101325 | 3.0384 | 925.19 | 653.84 | 1.415 | 9.8016e-06 | 3.2259e-06 | 0.011974 | 4.2595e-06 | 0.75734 | gas
-143.42 | 129.73 | 101325 | 2.9999 | 924.69 | 653.73 | 1.4145 | 9.9151e-06 | 3.3051e-06 | 0.012122 | 4.3699e-06 | 0.75634 | gas
-141.83 | 131.32 | 101325 | 2.9624 | 924.2 | 653.62 | 1.414 | 1.0028e-05 | 3.3851e-06 | 0.01227 | 4.4816e-06 | 0.75533 | gas
-140.24 | 132.91 | 101325 | 2.9259 | 923.73 | 653.5 | 1.4135 | 1.0141e-05 | 3.4659e-06 | 0.012418 | 4.5946e-06 | 0.75435 | gas
-138.65 | 134.5 | 101325 | 2.8903 | 923.27 | 653.39 | 1.413 | 1.0254e-05 | 3.5477e-06 | 0.012565 | 4.7086e-06 | 0.75346 | gas
-137.06 | 136.09 | 101325 | 2.8555 | 922.83 | 653.27 | 1.4126 | 1.0366e-05 | 3.6302e-06 | 0.012712 | 4.824e-06 | 0.75252 | gas
-135.47 | 137.68 | 101325 | 2.8216 | 922.41 | 653.16 | 1.4122 | 1.0478e-05 | 3.7135e-06 | 0.012859 | 4.9407e-06 | 0.75161 | gas
-133.88 | 139.27 | 101325 | 2.7886 | 922 | 653.05 | 1.4118 | 1.059e-05 | 3.7976e-06 | 0.013006 | 5.0586e-06 | 0.75073 | gas
-132.29 | 140.86 | 101325 | 2.7563 | 921.61 | 652.94 | 1.4115 | 1.0702e-05 | 3.8827e-06 | 0.013152 | 5.1775e-06 | 0.74993 | gas
-130.7 | 142.45 | 101325 | 2.7247 | 921.23 | 652.83 | 1.4111 | 1.0813e-05 | 3.9685e-06 | 0.013298 | 5.2978e-06 | 0.74908 | gas
-129.11 | 144.04 | 101325 | 2.6939 | 920.87 | 652.73 | 1.4108 | 1.0924e-05 | 4.0551e-06 | 0.013444 | 5.4194e-06 | 0.74826 | gas
-127.52 | 145.63 | 101325 | 2.6638 | 920.53 | 652.63 | 1.4105 | 1.1035e-05 | 4.1426e-06 | 0.013589 | 5.5418e-06 | 0.74752 | gas
-125.93 | 147.22 | 101325 | 2.6344 | 920.19 | 652.53 | 1.4102 | 1.1145e-05 | 4.2306e-06 | 0.013735 | 5.6659e-06 | 0.74667 | gas
-124.34 | 148.81 | 101325 | 2.6056 | 919.87 | 652.44 | 1.4099 | 1.1255e-05 | 4.3195e-06 | 0.01388 | 5.791e-06 | 0.7459 | gas
-122.75 | 150.4 | 101325 | 2.5774 | 919.57 | 652.35 | 1.4096 | 1.1365e-05 | 4.4095e-06 | 0.014024 | 5.9171e-06 | 0.74522 | gas
-121.16 | 151.99 | 101325 | 2.5499 | 919.27 | 652.27 | 1.4093 | 1.1474e-05 | 4.4998e-06 | 0.014169 | 6.0447e-06 | 0.74442 | gas
-119.57 | 153.58 | 101325 | 2.523 | 918.99 | 652.19 | 1.4091 | 1.1583e-05 | 4.591e-06 | 0.014313 | 6.1731e-06 | 0.74371 | gas
-117.98 | 155.17 | 101325 | 2.4966 | 918.72 | 652.11 | 1.4088 | 1.1692e-05 | 4.6832e-06 | 0.014457 | 6.303e-06 | 0.74301 | gas
-116.39 | 156.76 | 101325 | 2.4708 | 918.47 | 652.04 | 1.4086 | 1.1801e-05 | 4.7762e-06 | 0.0146 | 6.4335e-06 | 0.74239 | gas
-114.8 | 158.35 | 101325 | 2.4455 | 918.22 | 651.97 | 1.4084 | 1.1909e-05 | 4.8698e-06 | 0.014743 | 6.5656e-06 | 0.74171 | gas
-113.21 | 159.94 | 101325 | 2.4208 | 917.98 | 651.9 | 1.4082 | 1.2017e-05 | 4.9641e-06 | 0.014886 | 6.6986e-06 | 0.74106 | gas
-111.62 | 161.53 | 101325 | 2.3965 | 917.76 | 651.84 | 1.408 | 1.2125e-05 | 5.0595e-06 | 0.015029 | 6.8332e-06 | 0.74042 | gas
-110.03 | 163.12 | 101325 | 2.3728 | 917.54 | 651.78 | 1.4077 | 1.2233e-05 | 5.1555e-06 | 0.015172 | 6.9688e-06 | 0.7398 | gas
-108.44 | 164.71 | 101325 | 2.3495 | 917.33 | 651.72 | 1.4076 | 1.234e-05 | 5.2522e-06 | 0.015314 | 7.1054e-06 | 0.73918 | gas
-106.85 | 166.3 | 101325 | 2.3266 | 917.13 | 651.67 | 1.4074 | 1.2447e-05 | 5.3499e-06 | 0.015456 | 7.2434e-06 | 0.73858 | gas
-105.26 | 167.89 | 101325 | 2.3043 | 916.94 | 651.62 | 1.4072 | 1.2553e-05 | 5.4476e-06 | 0.015597 | 7.3818e-06 | 0.73798 | gas
-103.67 | 169.48 | 101325 | 2.2823 | 916.76 | 651.57 | 1.407 | 1.266e-05 | 5.547e-06 | 0.015739 | 7.5223e-06 | 0.73742 | gas
-102.08 | 171.07 | 101325 | 2.2608 | 916.59 | 651.53 | 1.4068 | 1.2766e-05 | 5.6467e-06 | 0.01588 | 7.6633e-06 | 0.73685 | gas
-100.49 | 172.66 | 101325 | 2.2396 | 916.42 | 651.49 | 1.4067 | 1.2872e-05 | 5.7475e-06 | 0.016021 | 7.8059e-06 | 0.73629 | gas
-98.9 | 174.25 | 101325 | 2.2189 | 916.27 | 651.45 | 1.4065 | 1.2977e-05 | 5.8484e-06 | 0.016161 | 7.9489e-06 | 0.73575 | gas
-97.31 | 175.84 | 101325 | 2.1986 | 916.12 | 651.42 | 1.4063 | 1.3083e-05 | 5.9506e-06 | 0.016301 | 8.0931e-06 | 0.73527 | gas
-95.72 | 177.43 | 101325 | 2.1786 | 915.97 | 651.39 | 1.4062 | 1.3188e-05 | 6.0534e-06 | 0.016441 | 8.2389e-06 | 0.73474 | gas
-94.13 | 179.02 | 101325 | 2.159 | 915.83 | 651.36 | 1.406 | 1.3292e-05 | 6.1566e-06 | 0.016581 | 8.3858e-06 | 0.73417 | gas
-92.54 | 180.61 | 101325 | 2.1397 | 915.7 | 651.33 | 1.4059 | 1.3397e-05 | 6.2612e-06 | 0.016721 | 8.5341e-06 | 0.73367 | gas
-90.95 | 182.2 | 101325 | 2.1208 | 915.58 | 651.31 | 1.4058 | 1.3501e-05 | 6.366e-06 | 0.01686 | 8.6828e-06 | 0.73317 | gas
-89.36 | 183.79 | 101325 | 2.1023 | 915.46 | 651.29 | 1.4056 | 1.3605e-05 | 6.4715e-06 | 0.016999 | 8.8326e-06 | 0.73268 | gas
-87.77 | 185.38 | 101325 | 2.084 | 915.35 | 651.27 | 1.4055 | 1.3709e-05 | 6.5782e-06 | 0.017138 | 8.9841e-06 | 0.73221 | gas
-86.18 | 186.97 | 101325 | 2.0661 | 915.25 | 651.26 | 1.4054 | 1.3812e-05 | 6.6851e-06 | 0.017276 | 9.1359e-06 | 0.73173 | gas
-84.59 | 188.56 | 101325 | 2.0485 | 915.15 | 651.25 | 1.4052 | 1.3915e-05 | 6.7928e-06 | 0.017415 | 9.2896e-06 | 0.73123 | gas
-83 | 190.15 | 101325 | 2.0311 | 915.05 | 651.24 | 1.4051 | 1.4018e-05 | 6.9017e-06 | 0.017553 | 9.4444e-06 | 0.73077 | gas
-81.41 | 191.74 | 101325 | 2.0141 | 914.96 | 651.23 | 1.405 | 1.4121e-05 | 7.0111e-06 | 0.01769 | 9.5994e-06 | 0.73036 | gas
-79.82 | 193.33 | 101325 | 1.9974 | 914.88 | 651.23 | 1.4048 | 1.4223e-05 | 7.1208e-06 | 0.017828 | 9.756e-06 | 0.72988 | gas
-78.23 | 194.92 | 101325 | 1.9809 | 914.8 | 651.23 | 1.4047 | 1.4325e-05 | 7.2316e-06 | 0.017965 | 9.9138e-06 | 0.72945 | gas
-76.64 | 196.51 | 101325 | 1.9647 | 914.73 | 651.23 | 1.4046 | 1.4427e-05 | 7.3431e-06 | 0.018102 | 1.0073e-05 | 0.72902 | gas
-75.05 | 198.1 | 101325 | 1.9488 | 914.66 | 651.24 | 1.4045 | 1.4528e-05 | 7.4548e-06 | 0.018239 | 1.0232e-05 | 0.72856 | gas
-73.46 | 199.69 | 101325 | 1.9331 | 914.6 | 651.25 | 1.4044 | 1.463e-05 | 7.5682e-06 | 0.018376 | 1.0394e-05 | 0.72816 | gas
-71.87 | 201.28 | 101325 | 1.9177 | 914.54 | 651.26 | 1.4043 | 1.4731e-05 | 7.6816e-06 | 0.018512 | 1.0555e-05 | 0.72775 | gas
-70.28 | 202.87 | 101325 | 1.9025 | 914.49 | 651.27 | 1.4042 | 1.4832e-05 | 7.7961e-06 | 0.018648 | 1.0718e-05 | 0.72735 | gas
-68.69 | 204.46 | 101325 | 1.8876 | 914.44 | 651.29 | 1.404 | 1.4932e-05 | 7.9106e-06 | 0.018784 | 1.0882e-05 | 0.72692 | gas
-67.1 | 206.05 | 101325 | 1.8729 | 914.39 | 651.31 | 1.4039 | 1.5032e-05 | 8.0261e-06 | 0.01892 | 1.1048e-05 | 0.72649 | gas
-65.51 | 207.64 | 101325 | 1.8584 | 914.35 | 651.33 | 1.4038 | 1.5133e-05 | 8.143e-06 | 0.019055 | 1.1214e-05 | 0.72615 | gas
-63.92 | 209.23 | 101325 | 1.8442 | 914.32 | 651.36 | 1.4037 | 1.5232e-05 | 8.2594e-06 | 0.019191 | 1.1381e-05 | 0.7257 | gas
-62.33 | 210.82 | 101325 | 1.8301 | 914.29 | 651.39 | 1.4036 | 1.5332e-05 | 8.3777e-06 | 0.019326 | 1.155e-05 | 0.72534 | gas
-60.74 | 212.41 | 101325 | 1.8163 | 914.27 | 651.42 | 1.4035 | 1.5431e-05 | 8.4958e-06 | 0.01946 | 1.1719e-05 | 0.72498 | gas
-59.15 | 214 | 101325 | 1.8027 | 914.25 | 651.46 | 1.4034 | 1.553e-05 | 8.6149e-06 | 0.019595 | 1.1889e-05 | 0.72459 | gas
-57.56 | 215.59 | 101325 | 1.7893 | 914.23 | 651.49 | 1.4033 | 1.5629e-05 | 8.7347e-06 | 0.019729 | 1.2061e-05 | 0.72424 | gas
-55.97 | 217.18 | 101325 | 1.7761 | 914.22 | 651.53 | 1.4032 | 1.5728e-05 | 8.8554e-06 | 0.019864 | 1.2233e-05 | 0.72386 | gas
-54.38 | 218.77 | 101325 | 1.7631 | 914.21 | 651.58 | 1.4031 | 1.5826e-05 | 8.9762e-06 | 0.019998 | 1.2407e-05 | 0.72349 | gas
-52.79 | 220.36 | 101325 | 1.7503 | 914.21 | 651.63 | 1.403 | 1.5924e-05 | 9.0979e-06 | 0.020132 | 1.2581e-05 | 0.72312 | gas
-51.2 | 221.95 | 101325 | 1.7377 | 914.21 | 651.68 | 1.4029 | 1.6022e-05 | 9.2202e-06 | 0.020265 | 1.2756e-05 | 0.7228 | gas
-49.61 | 223.54 | 101325 | 1.7252 | 914.22 | 651.73 | 1.4028 | 1.612e-05 | 9.3438e-06 | 0.020399 | 1.2934e-05 | 0.72245 | gas
-48.02 | 225.13 | 101325 | 1.713 | 914.23 | 651.79 | 1.4026 | 1.6217e-05 | 9.467e-06 | 0.020532 | 1.311e-05 | 0.7221 | gas
-46.43 | 226.72 | 101325 | 1.7009 | 914.25 | 651.85 | 1.4025 | 1.6314e-05 | 9.5914e-06 | 0.020665 | 1.3289e-05 | 0.72176 | gas
-44.84 | 228.31 | 101325 | 1.6889 | 914.27 | 651.91 | 1.4024 | 1.6411e-05 | 9.717e-06 | 0.020798 | 1.3469e-05 | 0.72142 | gas
-43.25 | 229.9 | 101325 | 1.6772 | 914.29 | 651.98 | 1.4023 | 1.6508e-05 | 9.8426e-06 | 0.020931 | 1.365e-05 | 0.72109 | gas
-41.66 | 231.49 | 101325 | 1.6656 | 914.32 | 652.05 | 1.4022 | 1.6605e-05 | 9.9694e-06 | 0.021063 | 1.3831e-05 | 0.7208 | gas
-40.07 | 233.08 | 101325 | 1.6541 | 914.35 | 652.12 | 1.4021 | 1.6701e-05 | 1.0097e-05 | 0.021196 | 1.4015e-05 | 0.72045 | gas
-38.48 | 234.67 | 101325 | 1.6429 | 914.39 | 652.2 | 1.402 | 1.6797e-05 | 1.0224e-05 | 0.021328 | 1.4197e-05 | 0.72013 | gas
-36.89 | 236.26 | 101325 | 1.6317 | 914.43 | 652.28 | 1.4019 | 1.6893e-05 | 1.0353e-05 | 0.02146 | 1.4383e-05 | 0.71983 | gas
-35.3 | 237.85 | 101325 | 1.6208 | 914.48 | 652.36 | 1.4018 | 1.6988e-05 | 1.0481e-05 | 0.021592 | 1.4568e-05 | 0.71949 | gas
-33.71 | 239.44 | 101325 | 1.6099 | 914.53 | 652.45 | 1.4017 | 1.7084e-05 | 1.0612e-05 | 0.021724 | 1.4755e-05 | 0.7192 | gas
-32.12 | 241.03 | 101325 | 1.5993 | 914.59 | 652.54 | 1.4016 | 1.7179e-05 | 1.0742e-05 | 0.021855 | 1.4942e-05 | 0.71891 | gas
-30.53 | 242.62 | 101325 | 1.5887 | 914.65 | 652.64 | 1.4015 | 1.7274e-05 | 1.0873e-05 | 0.021987 | 1.5131e-05 | 0.71859 | gas
-28.94 | 244.21 | 101325 | 1.5783 | 914.71 | 652.74 | 1.4013 | 1.7368e-05 | 1.1004e-05 | 0.022118 | 1.532e-05 | 0.71827 | gas
-27.35 | 245.8 | 101325 | 1.568 | 914.78 | 652.84 | 1.4012 | 1.7463e-05 | 1.1137e-05 | 0.022249 | 1.5511e-05 | 0.718 | gas
-25.76 | 247.39 | 101325 | 1.5579 | 914.85 | 652.95 | 1.4011 | 1.7557e-05 | 1.127e-05 | 0.02238 | 1.5703e-05 | 0.7177 | gas
-24.17 | 248.98 | 101325 | 1.5479 | 914.93 | 653.06 | 1.401 | 1.7651e-05 | 1.1403e-05 | 0.022511 | 1.5895e-05 | 0.7174 | gas
-22.58 | 250.57 | 101325 | 1.538 | 915.02 | 653.17 | 1.4009 | 1.7745e-05 | 1.1538e-05 | 0.022642 | 1.6089e-05 | 0.71712 | gas
-20.99 | 252.16 | 101325 | 1.5283 | 915.1 | 653.29 | 1.4008 | 1.7839e-05 | 1.1672e-05 | 0.022772 | 1.6283e-05 | 0.71687 | gas
-19.4 | 253.75 | 101325 | 1.5187 | 915.19 | 653.41 | 1.4006 | 1.7932e-05 | 1.1807e-05 | 0.022903 | 1.6478e-05 | 0.71655 | gas
-17.81 | 255.34 | 101325 | 1.5092 | 915.29 | 653.54 | 1.4005 | 1.8025e-05 | 1.1943e-05 | 0.023033 | 1.6674e-05 | 0.71628 | gas
-16.22 | 256.93 | 101325 | 1.4998 | 915.39 | 653.67 | 1.4004 | 1.8118e-05 | 1.208e-05 | 0.023164 | 1.6872e-05 | 0.71598 | gas
-14.63 | 258.52 | 101325 | 1.4905 | 915.5 | 653.8 | 1.4003 | 1.8211e-05 | 1.2218e-05 | 0.023294 | 1.7071e-05 | 0.71573 | gas
-13.04 | 260.11 | 101325 | 1.4814 | 915.61 | 653.94 | 1.4001 | 1.8304e-05 | 1.2356e-05 | 0.023424 | 1.7269e-05 | 0.71548 | gas
-11.45 | 261.7 | 101325 | 1.4723 | 915.72 | 654.08 | 1.4 | 1.8396e-05 | 1.2495e-05 | 0.023554 | 1.7471e-05 | 0.71519 | gas
-9.86 | 263.29 | 101325 | 1.4634 | 915.84 | 654.22 | 1.3999 | 1.8488e-05 | 1.2634e-05 | 0.023683 | 1.7671e-05 | 0.71495 | gas
-8.27 | 264.88 | 101325 | 1.4546 | 915.97 | 654.37 | 1.3998 | 1.858e-05 | 1.2773e-05 | 0.023813 | 1.7873e-05 | 0.71468 | gas
-6.68 | 266.47 | 101325 | 1.4458 | 916.09 | 654.53 | 1.3996 | 1.8672e-05 | 1.2915e-05 | 0.023943 | 1.8077e-05 | 0.71441 | gas
-5.09 | 268.06 | 101325 | 1.4372 | 916.23 | 654.68 | 1.3995 | 1.8763e-05 | 1.3055e-05 | 0.024072 | 1.8281e-05 | 0.71416 | gas
-3.5 | 269.65 | 101325 | 1.4287 | 916.36 | 654.84 | 1.3994 | 1.8855e-05 | 1.3197e-05 | 0.024202 | 1.8486e-05 | 0.71391 | gas
-1.91 | 271.24 | 101325 | 1.4203 | 916.51 | 655.01 | 1.3992 | 1.8946e-05 | 1.3339e-05 | 0.024331 | 1.8691e-05 | 0.71367 | gas
-0.32 | 272.83 | 101325 | 1.412 | 916.65 | 655.18 | 1.3991 | 1.9037e-05 | 1.3482e-05 | 0.02446 | 1.8898e-05 | 0.71342 | gas
1.27 | 274.42 | 101325 | 1.4038 | 916.8 | 655.35 | 1.3989 | 1.9127e-05 | 1.3625e-05 | 0.024589 | 1.9106e-05 | 0.71315 | gas
2.86 | 276.01 | 101325 | 1.3957 | 916.96 | 655.53 | 1.3988 | 1.9218e-05 | 1.3769e-05 | 0.024718 | 1.9314e-05 | 0.71293 | gas
4.45 | 277.6 | 101325 | 1.3876 | 917.12 | 655.72 | 1.3986 | 1.9308e-05 | 1.3915e-05 | 0.024847 | 1.9525e-05 | 0.71267 | gas
6.04 | 279.19 | 101325 | 1.3797 | 917.29 | 655.9 | 1.3985 | 1.9398e-05 | 1.406e-05 | 0.024976 | 1.9735e-05 | 0.71243 | gas
7.63 | 280.78 | 101325 | 1.3719 | 917.46 | 656.09 | 1.3984 | 1.9488e-05 | 1.4205e-05 | 0.025105 | 1.9946e-05 | 0.71219 | gas
9.22 | 282.37 | 101325 | 1.3641 | 917.63 | 656.29 | 1.3982 | 1.9578e-05 | 1.4352e-05 | 0.025234 | 2.0159e-05 | 0.71195 | gas
10.81 | 283.96 | 101325 | 1.3564 | 917.81 | 656.49 | 1.3981 | 1.9668e-05 | 1.45e-05 | 0.025362 | 2.0372e-05 | 0.71175 | gas
12.4 | 285.55 | 101325 | 1.3489 | 917.99 | 656.69 | 1.3979 | 1.9757e-05 | 1.4647e-05 | 0.025491 | 2.0586e-05 | 0.7115 | gas
13.99 | 287.14 | 101325 | 1.3414 | 918.18 | 656.9 | 1.3977 | 1.9846e-05 | 1.4795e-05 | 0.025619 | 2.0801e-05 | 0.71128 | gas
15.58 | 288.73 | 101325 | 1.3339 | 918.37 | 657.11 | 1.3976 | 1.9935e-05 | 1.4945e-05 | 0.025748 | 2.1019e-05 | 0.71103 | gas
17.17 | 290.32 | 101325 | 1.3266 | 918.57 | 657.32 | 1.3974 | 2.0024e-05 | 1.5094e-05 | 0.025876 | 2.1235e-05 | 0.71083 | gas
18.76 | 291.91 | 101325 | 1.3194 | 918.77 | 657.54 | 1.3973 | 2.0113e-05 | 1.5244e-05 | 0.026005 | 2.1452e-05 | 0.7106 | gas
20.35 | 293.5 | 101325 | 1.3122 | 918.98 | 657.77 | 1.3971 | 2.0201e-05 | 1.5395e-05 | 0.026133 | 2.1671e-05 | 0.71038 | gas
21.94 | 295.09 | 101325 | 1.3051 | 919.19 | 658 | 1.3969 | 2.029e-05 | 1.5547e-05 | 0.026261 | 2.1891e-05 | 0.71019 | gas
23.53 | 296.68 | 101325 | 1.2981 | 919.4 | 658.23 | 1.3968 | 2.0378e-05 | 1.5698e-05 | 0.026389 | 2.2111e-05 | 0.70998 | gas
25.12 | 298.27 | 101325 | 1.2911 | 919.62 | 658.46 | 1.3966 | 2.0466e-05 | 1.5852e-05 | 0.026518 | 2.2334e-05 | 0.70974 | gas
26.71 | 299.86 | 101325 | 1.2843 | 919.85 | 658.7 | 1.3965 | 2.0553e-05 | 1.6003e-05 | 0.026646 | 2.2555e-05 | 0.70951 | gas
28.3 | 301.45 | 101325 | 1.2775 | 920.07 | 658.95 | 1.3963 | 2.0641e-05 | 1.6157e-05 | 0.026774 | 2.2779e-05 | 0.70931 | gas
29.89 | 303.04 | 101325 | 1.2708 | 920.31 | 659.2 | 1.3961 | 2.0728e-05 | 1.6311e-05 | 0.026902 | 2.3002e-05 | 0.7091 | gas
31.48 | 304.63 | 101325 | 1.2641 | 920.54 | 659.45 | 1.3959 | 2.0815e-05 | 1.6466e-05 | 0.02703 | 2.3229e-05 | 0.70888 | gas
33.07 | 306.22 | 101325 | 1.2575 | 920.79 | 659.71 | 1.3957 | 2.0902e-05 | 1.6622e-05 | 0.027158 | 2.3455e-05 | 0.70868 | gas
34.66 | 307.81 | 101325 | 1.251 | 921.03 | 659.97 | 1.3956 | 2.0989e-05 | 1.6778e-05 | 0.027285 | 2.3681e-05 | 0.7085 | gas
36.25 | 309.4 | 101325 | 1.2446 | 921.28 | 660.23 | 1.3954 | 2.1076e-05 | 1.6934e-05 | 0.027413 | 2.3908e-05 | 0.70831 | gas
37.84 | 310.99 | 101325 | 1.2382 | 921.54 | 660.5 | 1.3952 | 2.1162e-05 | 1.7091e-05 | 0.027541 | 2.4137e-05 | 0.70809 | gas
39.43 | 312.58 | 101325 | 1.2319 | 921.79 | 660.78 | 1.395 | 2.1249e-05 | 1.7249e-05 | 0.027669 | 2.4366e-05 | 0.70791 | gas
41.02 | 314.17 | 101325 | 1.2256 | 922.06 | 661.05 | 1.3948 | 2.1335e-05 | 1.7408e-05 | 0.027797 | 2.4597e-05 | 0.70771 | gas
42.61 | 315.76 | 101325 | 1.2194 | 922.32 | 661.33 | 1.3946 | 2.1421e-05 | 1.7567e-05 | 0.027924 | 2.4828e-05 | 0.70753 | gas
44.2 | 317.35 | 101325 | 1.2133 | 922.6 | 661.62 | 1.3945 | 2.1506e-05 | 1.7725e-05 | 0.028052 | 2.506e-05 | 0.70731 | gas
45.79 | 318.94 | 101325 | 1.2072 | 922.87 | 661.91 | 1.3943 | 2.1592e-05 | 1.7886e-05 | 0.02818 | 2.5294e-05 | 0.70712 | gas
47.38 | 320.53 | 101325 | 1.2012 | 923.15 | 662.2 | 1.3941 | 2.1677e-05 | 1.8046e-05 | 0.028308 | 2.5528e-05 | 0.70691 | gas
48.97 | 322.12 | 101325 | 1.1953 | 923.44 | 662.5 | 1.3939 | 2.1763e-05 | 1.8207e-05 | 0.028435 | 2.5761e-05 | 0.70676 | gas
50.56 | 323.71 | 101325 | 1.1894 | 923.72 | 662.8 | 1.3937 | 2.1848e-05 | 1.8369e-05 | 0.028563 | 2.5998e-05 | 0.70656 | gas
52.15 | 325.3 | 101325 | 1.1836 | 924.02 | 663.1 | 1.3935 | 2.1933e-05 | 1.8531e-05 | 0.028691 | 2.6234e-05 | 0.70637 | gas
53.74 | 326.89 | 101325 | 1.1778 | 924.31 | 663.41 | 1.3933 | 2.2018e-05 | 1.8694e-05 | 0.028818 | 2.6471e-05 | 0.70621 | gas
55.33 | 328.48 | 101325 | 1.1721 | 924.61 | 663.73 | 1.3931 | 2.2102e-05 | 1.8857e-05 | 0.028946 | 2.6709e-05 | 0.70599 | gas
56.92 | 330.07 | 101325 | 1.1664 | 924.92 | 664.04 | 1.3929 | 2.2187e-05 | 1.9022e-05 | 0.029073 | 2.6949e-05 | 0.70585 | gas
58.51 | 331.66 | 101325 | 1.1608 | 925.22 | 664.36 | 1.3926 | 2.2271e-05 | 1.9186e-05 | 0.029201 | 2.7189e-05 | 0.70565 | gas
60.1 | 333.25 | 101325 | 1.1553 | 925.54 | 664.68 | 1.3925 | 2.2355e-05 | 1.935e-05 | 0.029328 | 2.7428e-05 | 0.70548 | gas
61.69 | 334.84 | 101325 | 1.1498 | 925.85 | 665.01 | 1.3922 | 2.2439e-05 | 1.9516e-05 | 0.029456 | 2.767e-05 | 0.70529 | gas
63.28 | 336.43 | 101325 | 1.1443 | 926.17 | 665.34 | 1.392 | 2.2523e-05 | 1.9683e-05 | 0.029584 | 2.7914e-05 | 0.70512 | gas
64.87 | 338.02 | 101325 | 1.1389 | 926.49 | 665.68 | 1.3918 | 2.2606e-05 | 1.9849e-05 | 0.029711 | 2.8157e-05 | 0.70493 | gas
66.46 | 339.61 | 101325 | 1.1336 | 926.82 | 666.02 | 1.3916 | 2.269e-05 | 2.0016e-05 | 0.029839 | 2.8401e-05 | 0.70477 | gas
68.05 | 341.2 | 101325 | 1.1283 | 927.15 | 666.36 | 1.3914 | 2.2773e-05 | 2.0183e-05 | 0.029966 | 2.8645e-05 | 0.7046 | gas
69.64 | 342.79 | 101325 | 1.123 | 927.49 | 666.7 | 1.3912 | 2.2856e-05 | 2.0353e-05 | 0.030094 | 2.8893e-05 | 0.70442 | gas
71.23 | 344.38 | 101325 | 1.1178 | 927.83 | 667.05 | 1.3909 | 2.2939e-05 | 2.0522e-05 | 0.030221 | 2.9139e-05 | 0.70426 | gas
72.82 | 345.97 | 101325 | 1.1127 | 928.17 | 667.4 | 1.3907 | 2.3022e-05 | 2.069e-05 | 0.030349 | 2.9386e-05 | 0.70409 | gas
74.41 | 347.56 | 101325 | 1.1076 | 928.51 | 667.76 | 1.3905 | 2.3105e-05 | 2.086e-05 | 0.030476 | 2.9634e-05 | 0.70394 | gas
76 | 349.15 | 101325 | 1.1025 | 928.86 | 668.12 | 1.3903 | 2.3187e-05 | 2.1031e-05 | 0.030604 | 2.9885e-05 | 0.70375 | gas
77.59 | 350.74 | 101325 | 1.0975 | 929.21 | 668.48 | 1.39 | 2.327e-05 | 2.1203e-05 | 0.030732 | 3.0135e-05 | 0.70359 | gas
79.18 | 352.33 | 101325 | 1.0926 | 929.57 | 668.85 | 1.3898 | 2.3352e-05 | 2.1373e-05 | 0.030859 | 3.0384e-05 | 0.70344 | gas
80.77 | 353.92 | 101325 | 1.0877 | 929.93 | 669.21 | 1.3896 | 2.3434e-05 | 2.1545e-05 | 0.030987 | 3.0635e-05 | 0.70326 | gas
82.36 | 355.51 | 101325 | 1.0828 | 930.29 | 669.59 | 1.3893 | 2.3516e-05 | 2.1718e-05 | 0.031114 | 3.0888e-05 | 0.70311 | gas
83.95 | 357.1 | 101325 | 1.078 | 930.66 | 669.96 | 1.3891 | 2.3598e-05 | 2.1891e-05 | 0.031242 | 3.1141e-05 | 0.70295 | gas
85.54 | 358.69 | 101325 | 1.0732 | 931.03 | 670.34 | 1.3889 | 2.3679e-05 | 2.2064e-05 | 0.031369 | 3.1395e-05 | 0.70279 | gas
87.13 | 360.28 | 101325 | 1.0684 | 931.4 | 670.72 | 1.3887 | 2.3761e-05 | 2.224e-05 | 0.031497 | 3.1652e-05 | 0.70264 | gas
88.72 | 361.87 | 101325 | 1.0637 | 931.78 | 671.11 | 1.3884 | 2.3842e-05 | 2.2414e-05 | 0.031625 | 3.1908e-05 | 0.70247 | gas
90.31 | 363.46 | 101325 | 1.0591 | 932.16 | 671.49 | 1.3882 | 2.3923e-05 | 2.2588e-05 | 0.031752 | 3.2162e-05 | 0.70232 | gas
91.9 | 365.05 | 101325 | 1.0544 | 932.54 | 671.89 | 1.3879 | 2.4004e-05 | 2.2766e-05 | 0.03188 | 3.2422e-05 | 0.70215 | gas
93.49 | 366.64 | 101325 | 1.0499 | 932.92 | 672.28 | 1.3877 | 2.4085e-05 | 2.294e-05 | 0.032008 | 3.2679e-05 | 0.70199 | gas
95.08 | 368.23 | 101325 | 1.0453 | 933.31 | 672.68 | 1.3875 | 2.4166e-05 | 2.3119e-05 | 0.032135 | 3.2939e-05 | 0.70186 | gas
96.67 | 369.82 | 101325 | 1.0408 | 933.7 | 673.08 | 1.3872 | 2.4246e-05 | 2.3296e-05 | 0.032263 | 3.3199e-05 | 0.70169 | gas
98.26 | 371.41 | 101325 | 1.0363 | 934.1 | 673.48 | 1.387 | 2.4327e-05 | 2.3475e-05 | 0.032391 | 3.3462e-05 | 0.70155 | gas
99.85 | 373 | 101325 | 1.0319 | 934.5 | 673.88 | 1.3867 | 2.4407e-05 | 2.3652e-05 | 0.032518 | 3.3722e-05 | 0.70141 | gas